## Scheme NO-01
RANCHI MUNICIPAL CORPORATION, RANCHI
BILL OF QUANTITY
Name of Work :- Construction of PCC road in Haider ali road from Munshi house to Tigga ji house Under ward no-08
SL.NO. | ITEMS OF WORK | Qty | Unit | QTY | Unit | Rate | Amount
1 5.3.2.1 | Providing PCC M 200 with nominal mix of (1:1.5:3) in foundation with approved quality of stone chips 20mm to 6mm size graded and clean coarse sand of F.M. 2.5 to 3 including screening, shuttering, mixing cement concrete in mixer and placing in position and ramming till compactin is achieved , curing side shuttering , taxes adn royalty all complete as per building specification and direction of E/I. | 35.41 | Per M3 | 8.57 | Per M3 | 6543.32 | 56076.2524
2 | Carriage of Materials
a | Sand 49 KM | 15.23 | Per M3 | 3.69 | Per M3 | 788.13 | 2908.1997
b | Stone Chips (lead 22 KM) | 30.45 | Per M3 | 7.37 | Per M3 | 482.26 | 3554.2562
62538.7083
Assistant Engineer Ranchi Municipal Corporation Ranchi

## Scheme No-02
RANCHI MUNICIPAL CORPORATION, RANCHI
BILL OF QUANTITY
Name of Work :- Construction of Drain slab in ashokpuram near surabhi chaterjee hospital to adv. Under ward no-28
SL.NO. | ITEMS OF WORK | Qty | Unit | Rate | Amount
1 | Labour for cleaning the work site before and after work etc. | 4 | Each | 243.77 | 975.08
2 5.3.2 | Providing PCC M 150 with nominal mix of (1:2:4) in foundation with approved quality of stone chips 20mm to 6mm size graded and clean coarse sand of F.M. 2.5 to 3 including screening, shuttering, mixing cement concrete in mixer and placing in position and ramming till compactin is achieved , curing side shuttering , taxes adn royalty all complete as per building specification and direction of E/I. | 3.12 | Per M3 | 5913.66 | 18450.6192
3 5.3.30.1 | Providing Precast R.C.C. M-200 with nominal mix of (1:1.5:3) in precast cover slab over drain with approved quality of stone chips and clean coarse sand of F.M. 2.5 to 3 including curing, shuttering carrying the slab manually to site and laying in position all complete (but excluding the cost of reinforcement) taxes and royalty, all complete as per building specification and direction of E/I. | 10.39 | CUM | 6543.32 | 67985.0948
4 5.5.5 (b) | Providing Tor steel reinforcement of 10mm, 12mm & 16mm dia bars as per approved design and drawing excluding carriage of Rods (straight or in coils) to work site, cutting, bending, and binding with annealed wire with cost of wire, removal of rust, placing the rods in position all complete as per building specification and direction of E/I. | 0.92 | MT | 53433.91 | 49159.1972
5 | Carriage of Materials
6 | Sand 49 KM | 5.87 | CUM | 765.85 | 4495.5395
7 | Stone Chips (lead 22 KM) | 11.74 | CUM | 482.26 | 5661.7324
146727.2631
Assistant Engineer Ranchi Municipal Corporation Ranchi

## Scheme No-03
RANCHI MUNICIPAL CORPORATION, RANCHI
BILL OF QUANTITY
Name of Work :-Construction of Drain at Kishoreganj from L.P Public school to pragati vihar maidan Under ward no-30
SL.NO. | ITEMS OF WORK | Qty | Unit | Rate | Amount
1 | Labour for cleaning the work site before and after work etc. | 2 | Each | 243.77 | 487.54
2 5.1.1 + 5.1.2 | Earth work in Excavation in foundation trenches in ordinary soil (vide classification of soil item A ) and disposal of excavated earth as obtained to a distance up to 50 mm including all lifts, leveling, ramming the foundation trenches removing roots of trees, all complete as per approved design , building as per specification & direction of E/I. Extra for earth work in hard soil as per specification and direction of E/I. | 35.92 | CUM | 112.53 | 4042.0776
3 5.1.10 | Providing coarse clean sand in filling in foundation trenches or in plinth including ramming and watering in layers not exceeding 150mm thick with all leads and lifts including cost of all materials, labour, royalty and taxes all complete as per building specification & direction of E/I.( Mode of measurement compacted volume). | 3.37 | Per M3 | 228.47 | 769.9439
4 8.6.8 | Supplying and laying (properly as per design and drawing) rip-rap with good quality of Boulders duly packed including the cost of materials, royalty all taxes etc. but excluding the cost of carriage all complete as per specification and direction of E/I. | 5.65 | Per M3 | 1191.77 | 6733.5005
5 5.3.2 | Providing PCC M 150 with nominal mix of (1:2:4) in foundation with approved quality of stone chips 20mm to 6mm size graded and clean coarse sand of F.M. 2.5 to 3 including screening, shuttering, mixing cement concrete in mixer and placing in position and ramming till compactin is achieved , curing side shuttering , taxes adn royalty all complete as per building specification and direction of E/I. | 6.1099 | Per M3 | 5913.66 | 36131.8712
6 5.2.34 | Providing rough dressed course stone masonry in cement mortar (1:6) in foundation and plinth with hammer dressed stone of less than 0.03 m3 in volume nad clean coarse sand of F.M. 2 to 2.5 including cost of screenign raking out joints to 20mm depth curing taxes and royalty all complete as per building specification and direction of E/I. | 12.11 | Per M3 | 2788.17 | 33764.7387
7 5.7.11 + 5.7.12 | Providing 25 mm thick cement plaster (1:4) with clean Course sand of F.M 1.5 and 1.5mm cement punning including Screening curing with all leads and lifts of water, scoffing taxes as per royalty all complete as per specification and direction of E/I | 85.35 | Sqm | 259.29 | 22130.4015
8 5.3.30.1 | Providing Precast R.C.C. M-200 with nominal mix of (1:1.5:3) in precast cover slab over drain with approved quality of stone chips and clean coarse sand of F.M. 2.5 to 3 including curing, shuttering carrying the slab manually to site and laying in position all complete (but excluding the cost of reinforcement) taxes and royalty, all complete as per building specification and direction of E/I. | 0.94 | CUM | 6543.32 | 6150.7208
9 5.5.5 (b) | Providing Tor steel reinforcement of 10mm, 12mm & 16mm dia bars as per approved design and drawing excluding carriage of Rods (straight or in coils) to work site, cutting, bending, and binding with annealed wire with cost of wire, removal of rust, placing the rods in position all complete as per building specification and direction of E/I. | 0.08333 | MT | 53433.91 | 4452.6477
10 | Carriage of Materials
11 | Local Sand 14 KM | 3.37 | CUM | 377.8 | 1273.186
12 | Sand 49 KM | 9.33 | CUM | 788.13 | 7353.2529
13 | Stone Boulder 36 KM | 17.761 | CUM | 756.83 | 13442.0576
14 | Stone Chips (lead 22 KM) | 6.34 | CUM | 482.26 | 3057.5284
15 | Earth lead 1 KM | 35.92 | CUM | 167.7 | 6023.784
145813.2509
Assistant Engineer Ranchi Municipal Corporation Ranchi

## Scheme No-04
RANCHI MUNICIPAL CORPORATION, RANCHI
BILL OF QUANTITY
Name of Work :-Construction of Drain at shri nagar near Durga Mandir Under ward no-30
SL.NO. | ITEMS OF WORK | Qty | Unit | Rate | Amount
1 | Labour for cleaning the work site before and after work etc. | 4 | Each | 243.77 | 975.08
2 5.1.1 + 5.1.2 | Earth work in Excavation in foundation trenches in ordinary soil (vide classification of soil item A ) and disposal of excavated earth as obtained to a distance up to 50 mm including all lifts, leveling, ramming the foundation trenches removing roots of trees, all complete as per approved design , building as per specification & direction of E/I. Extra for earth work in hard soil as per specification and direction of E/I. | 38.06 | CUM | 112.53 | 4282.8918
3 5.1.10 | Providing coarse clean sand in filling in foundation trenches or in plinth including ramming and watering in layers not exceeding 150mm thick with all leads and lifts including cost of all materials, labour, royalty and taxes all complete as per building specification & direction of E/I.( Mode of measurement compacted volume). | 3.81 | Per M3 | 228.47 | 870.4707
4 8.6.8 | Supplying and laying (properly as per design and drawing) rip-rap with good quality of Boulders duly packed including the cost of materials, royalty all taxes etc. but excluding the cost of carriage all complete as per specification and direction of E/I. | 6.4 | Per M3 | 1191.77 | 7627.328
5 5.3.2 | Providing PCC M 150 with nominal mix of (1:2:4) in foundation with approved quality of stone chips 20mm to 6mm size graded and clean coarse sand of F.M. 2.5 to 3 including screening, shuttering, mixing cement concrete in mixer and placing in position and ramming till compactin is achieved , curing side shuttering , taxes adn royalty all complete as per building specification and direction of E/I. | 5.36 | Per M3 | 5913.66 | 31696.9811
6 5.2.34 | Providing rough dressed course stone masonry in cement mortar (1:6) in foundation and plinth with hammer dressed stone of less than 0.03 m3 in volume nad clean coarse sand of F.M. 2 to 2.5 including cost of screenign raking out joints to 20mm depth curing taxes and royalty all complete as per building specification and direction of E/I. | 13.7 | Per M3 | 2788.17 | 38197.929
7 5.7.11 + 5.7.12 | Providing 25 mm thick cement plaster (1:4) with clean Course sand of F.M 1.5 and 1.5mm cement punning including Screening curing with all leads and lifts of water, scoffing taxes as per royalty all complete as per specification and direction of E/I | 116.5516 | Sqm | 259.29 | 30220.66
8 | Carriage of Materials
9 | Local Sand 14 KM | 3.81 | CUM | 377.8 | 1439.418
10 | Sand 49 KM | 9.7 | CUM | 765.85 | 7428.745
11 | Stone Boulder 36 KM | 20.1 | CUM | 756.83 | 15212.283
12 | Stone Chips (lead 22 KM) | 4.84 | CUM | 482.26 | 2334.1384
13 | Earth lead 1 KM | 38.06 | CUM | 167.7 | 6382.662
146668.5869
Assistant Engineer Ranchi Municipal Corporation Ranchi