## Sheet-01
RANCHI MUNICIPAL CORPORATION, RANCHI
BILL OF QUANTITY
Name of Work :-lsUVªy LVªhV ?kks"k dEikm.M esa ih0 lh0 lh0 iFk dk fuekZ.k dk;ZA
Sl. No. | Items of work | Qnty. | Unit | Rate | Amount
1 | Providing labour for cleaning of site as per specification and direction E/I. | 12 | Each | 330.4 | 3964.8
2 5.3.2 | Providing PCC M 150 with nominal mix of (1:2:4) in foundation with approved quality of stone chips 20mm to 6mm size graded and clean coarse sand of F.M. 2.5 to 3 including screening, shuttering, mixing cement concrete in mixer and placing in position and ramming till compactin is achieved , curing side shuttering , taxes adn royalty all complete as per building specification and direction of E/I. | 87.79 | Per M3 | 4858.76 | 426550.5404
3 5.3.17.1 | Centring and shuttering including strutting ,propping etc and removal of form from Foundations,footings,base of column etc | 57.62 | M2 | 184.61 | 10637.2282
4 | Carriage of materials |  |  |  | 0
i | Sand with lead of 49 km | 37.75 | M3 | 893.67 | 33736.0425
ii | Stone chips with lead of 22 km | 75.5 | M3 | 496.4 | 37478.2
|  |  |  | TOTAL | 512366.8111
Executive Engineer Ranchi Municipal Corporation Ranchi

## Shee-02
RANCHI MUNICIPAL CORPORATION, RANCHI
BILL OF QUANTITY
Name of Work :- Construction of PCC Road at Alkapuri from Punmali Shop to Mahesh Soni House.
Sl. No. | Items of work | Qnty. | Unit | Rate | Amount
1 | Labour for cleaning the work site before and after work etc. | 2 | Each | 330.4 | 660.8
2. 5.10.2 | Dismemtling of PCC work ---------do-------------as per specification and direction of E/I. | 1.44 | m3 | 878.79 | 1265.4576
2. 5.1.1 + 5.1.2 | Earth work in excavation in foundation trenches in ordinary soil (vide classification of soil item-A) and disposal of excavated earth as obtained to a distance up to 50 M. including all lifts, levelling, ramming the foundation trenches removing roots of trees, shrubs all complete as per approved design, building specification and direction of E/I. Extra for earthwork in hard soil as per specification & direction of E/I.(vide classification of soil item-B) | 19.82 | m3 | 153.84 | 3049.1088
3. 5.1.10 | Providing coarse clean sand in filling in foundation trenches or in plinth including ramming and watering in layers not exceeding 150 mm thick with all leads and lifts including cost of all materials, labour, royalty and taxes all complete as per building specification & direction of E/I. | 7.43 | m3 | 415.58 | 3087.7594
4. 8.6.8 | Supplying and laying (properly as per design and drawing) rip-rap with good quality of boulders duly packed including the cost of materials, royalty all taxes etc. but excluding the cost of carriage all complete as per specification and direction of E/I. | 12.39 | m3 | 1438.96 | 17828.7144
5. 5.3.2.1 | Providing P.C.C M 200 in nominal mix (1:1.5:3) in foundation with approved quality of stone chips 20 mm to 6 mm size graded and clean coarse sand of F.M. 2.5 to 3 including screening, shuttering, mixing cement concrete in mixer and placing in position, vibrating, skirting, curring, taxes and royalty complete as per building specification and direction of E/I. | 14.87 | m3 | 5891.97 | 87613.5939
6 | Carriage of Materials |  |  |  | 0
i | Local Sand 14 KM | 7.43 | m3 | 378.69 | 2813.6667
ii | Sand 49 KM | 6.38 | m3 | 893.67 | 5701.6146
iii | Stone Boulder 36 km | 12.39 | m3 | 819.59 | 10154.7201
iv | Stone Chips (lead 22 KM) | 19.14 | m3 | 496.4 | 9501.096
v | Earth ( Lead upto 1 K.M ) | 19.82 | m3 | 177.1 | 3510.122
|  |  |  | Total | 145186.6535
Excutive Engineer Ranchi Municipal Corporation Ranchi

## Sheet-03
RANCHI MUNICIPAL CORPORATION, RANCHI
BILL OF QUANTITY
Name of Work :- Construction of PCC Road at Indrapuri Road no-12 from deonandan sharma sharma house to Parasnath Sahay house.
Sl. No. | Items of work | Qnty. | Unit | Rate | Amount
1 5.3.2.1 | Providing P.C.C M 200 in nominal mix (1:1.5:3) in foundation with approved quality of stone chips 20 mm to 6 mm size graded and clean coarse sand of F.M. 2.5 to 3 including screening, shuttering, mixing cement concrete in mixer and placing in position, vibrating, skirting, curring, taxes and royalty complete as per building specification and direction of E/I. | 35.41 | m3 | 4858.76 | 172048.6916
2 | Cetring and shutrering inucludig Propping etc. and Removed of form foundation footing base. | 23.23 | m2 | 184.61 | 4288.4903
6 | Carriage of Materials |  |  |  | 0
i | Sand 49 KM | 15.19 | m3 | 893.67 | 13574.8473
ii | Stone Chips (lead 22 KM) | 45.57 | m3 | 496.4 | 22620.948
|  |  |  | Total | 212532.9772
|  |  |  | GST (12%) | 25503.9573
238036.9345
|  |  |  | L. CESS (1%) | 2380.3693
|  |  |  | Say Rs. | 240417.3038

## Sheet-04
RANCHI MUNICIPAL CORPORATION, RANCHI
Name of Scheme :-f'ko 'kfDRk uxj esa ukyh dk fuekZZ.k dk;ZA
SL.NO. | ITEMS OF WORK | 1 | AMOUNT | Qty. | UNIT | RATE | AMOUNT
1 | Providing labour for cleaning of site as per specification and direction E/I. | 2 | Each | 5 | Each | 330.4 | 1652
2 5.1.1 + 5.1.2 | Earth work in Excavation in foundation trenches in ordinary soil (vide classification of soil item A ) and disposal of excavated earth as obtained to a distance up to 50 mm including all lifts, leveling, ramming the foundation trenches removing roots of trees, all complete as per approved design , building as per specification & direction of E/I. Extra for earth work in hard soil as per specification and direction of E/I. | 76.4 | 11753.376 | 142.74 | Per M3 | 153.84 | 21959.1216
3 5.1.10 | Providing coarse clean sand in filling in foundation trenches or in plinth including ramming and watering in layers not exceeding 150mm thick with all leads and lifts including cost of all materials, labour, royalty and taxes all complete as per building specification & direction of E/I.( Mode of measurement compacted volume). |  |  | 10.43 | Per M3 | 415.58 | 4334.4994
4 8.6.8 | Supplying and laying (properly as per design and drawing) rip-rap with good quality of Boulders duly packed including the cost of materials, royalty all taxes etc. but excluding the cost of carriage all complete as per specification and direction of E/I. |  |  | 17.39 | Per M3 | 1438.96 | 25023.5144
5. 5.3.1.2 | Providing P.C.C M 150 in nominal mix (1:2:4) in foundation with approved quality of stone chips 20 mm to 6 mm size graded and clean coarse sand of F.M. 2.5 to 3 including screening, shuttering, mixing cement concrete in mixer and placing in position, vibrating, skirting, curring, taxes and royalty complete as per building specification and direction of E/I. | 6.8 | m3 | 15.16 | Per M3 | 4492.36 | 68104.1776
6 5.2.34 | Providing rough dressed course stone masonry in cement mortar (1:4) in foundation and plinth with hammer dressed stone ……………………………. all complete as per specification and direction of E/I | 32.96 | m3 | 41.74 | Per M3 | 2873.96 | 119959.0904
7 5.7.11 + 5.7.12 | Providing 25 mm thick cement plaster (1:4) with clean Course sand of F.M 1.5 and 1.5mm cement punning including Screening curing with all leads and lifts of water, scoffing taxes as per royalty all complete as per specification and direction of E/I | 10 | M2 | 289 | Per M2 | 293.85 | 84922.65
8 5.330 | Providing R.C.C. M-200 with nominal mix of (1:1.5:3) in slab of desired size with approved quality of stone chips and clean coarse sand of F.M. 2.5 to 3 excluding cost of shuttering finishing and reinforcement all complete as per building specifications and direction of E/I. | 14.16 | M3 | 20.87 | Per M3 | 6092.63 | 127153.1881
9 5.5.5 | Providing Tor steel reinforcement of 10 mm,12 mm & 16 mm dia bars as per approved design and drawing excluding carriage of Rods (straight or in coils) to work site, cutting, bending and binding with annealed wire with cost of wire, removal of rust, placing the rods in position all complete as per building specification and direction of E/I. |  |  | 0.91 | MT | 79086.94 | 71969.1154
|  | 5.093 | MT | 1.01 | MT | 77259.94 | 78032.5394
10. 5.5.30 | Supplying and Fixing M.S Grill made of 20 x 6mm M.S Flats or 16mm Square bar fitted-----do------------------------------ |  |  | 315 | kg | 104.62 | 32955.3
11. 5.3.17.1 | Centring and shuttering including strutting ,propping etc and removal of form from Foundations,footings,base of column etc |  |  | 45.66 | Per M2 | 184.61 | 8429.2926
12 | Carriage of Materials |  |  |  | 0 |  | 0
i | sand 49 KM | 14.02 | Per M3 | 36.71 | Per M3 | 893.77 | 32810.2967
iii | Coarse sand 14 KM | 3.96 | Per M3 | 10.43 | Per M3 | 378.69 | 3949.7367
iii | Stone chips 22 KM | 9.9 | Per M3 | 31.59 | Per M3 | 496.4 | 15681.276
iv | Stone boulder 36 KM | 26.01 | Per M3 | 59.13 | Per M3 | 819.59 | 48462.3567
v | Earth 01 KM | 54.24 | Per M3 | 142.74 | Per M3 | 177.1 | 25279.254
| TOTAL | [5 empty] | 770677.409
[6 empty] | GST (12%) | 92481.2891
863158.6981
[6 empty] | L. CESS (1%) | 8631.587
[6 empty] | Say Rs. | 871790.2851

## Sheet-05
RANCHI MUNICIPAL CORPORATION, RANCHI
BILL OF QUANTITY
Name of Work :-ekSlhckM+h esa rhu vn~n vkj0 lh0 lh0 dyHkVZ dk fuekZ.k dk;ZA
Sl. No. | Items of work | Qnty. | Qnty-2 | Qnty. | Unit | Rate | Amount
1 | Providing labour for cleaning of site as per specification and direction E/I. | 6 | 4 | 6 | Each | 330.4 | 1982.4
2 5.1.1 + 5.1.2 | Earth Work Excavation for structure as per technical specification clause 305.1 including setting out ,construction of shoring and brading in foundation trenches complete as per drawing and Technical specification. | 55.51 | 15.11 | 55.51 | M3 | 153.84 | 8539.6584
3 5.1.10 | Providing coarse clean sand in filling in foundation trenches or in plinth including ramming and watering in layers not exceeding 150 mm thick with all leads and lifts including cost of all materials ,labour, royalty and taxes all complete as per building specification and direction of E/I. | 4.9 | 1.12 | 4.9 | M3 | 415.58 | 2036.342
4 5.6.8 | Supplying and laying (properly as per design and drawing ) rip-rap with good quality of boulders duty packed including the cost of materials royalty all taxes etc. but excluding the cost of carriage all complete as per specification and direction of E/I. | 0 | 1.87 | 8.17 | M3 | 1438.96 | 11756.3032
6 5.3.10 | Providing RCC-M200 with nominal mix of (1:1.5:3) in foundation and plinth with approved quality of stone --do--all complete as per drawing and Technical specification. . | 18.1 | 5.69 | 18.1 | M3 | 5891.97 | 106644.657
7 5.330 | Providing R.C.C. M-200 with nominal mix of (1:1.5:3) in slab of desired size with approved quality of stone chips and clean coarse sand of F.M. 2.5 to 3 excluding cost of shuttering finishing and reinforcement all complete as per building specifications and direction of E/I. | 6.47 | 3.01 | 6.47 | M3 | 6092.63 | 39419.3161
8 5.5.5 (b) | Providing Tor steel reinforcement of 10 mm,12 mm & 16 mm dia bars as per approved design and drawing excluding carriage of Rods (straight or in coils) to work site, cutting, bending and binding with annealed wire with cost of wire, removal of rust, placing the rods in position all complete as per building specification and direction of E/I. | 1.74 | 0.84 | 1.74 | MT | 77259.94 | 134432.2956
9 5.3.17.1 | Centring and shuttering including strutting ,propping etc and removal of form from Foundations,footings,base of column etc | 295.26 | 45.72 | 295.26 | M2 | 184.61 | 54507.9486
10 | Carriage of materials | [5 empty] | 0
i | Sand with lead of 47 km | 10.57 | 4.87 | 10.57 | M3 | 864.24 | 9135.0168
ii | Local Sand with lead of 16 km | 4.9 | 1.12 | 4.9 | M3 | 408.12 | 1999.788
iii | Stone chips with lead of 20 km | 21.13 | 9.73 | 21.13 | M3 | 466.97 | 9867.0761
iv | Stone Boulder with lead of 34 km | 8.17 | 1.87 | 8.17 | M3 | 788.88 | 6445.1496
v | Earth (lead 01 KM) | 55.51 | 15.11 | 45.51 | M3 | 177.1 | 8059.821
[6 empty] | TOTAL | 394825.7724
[6 empty] | GST (12%) | 47379.0927
442204.8651
[6 empty] | L. CESS (1%) | 4422.0487
[6 empty] | Say Rs. | 446626.9137