## Sheet1
RANCHI MUNICIPAL CORPORATION, RANCHI
BILL OF QUANTITY
Name of Work :- Construction of RCC Drain at hill view road no-06 bariatu road in ward no-4 Under RMC Ranchi.
Sl. No. | Items of work | Qnty. | Unit | Rate | Amount
1 | Providing labour for cleaning of site as per specification and direction E/I. | 10 | Each | 330.4 | 3304 | 1982.4
2 5.1.1 +5.1.2 BCD | Earth work in excavation in foundation trenches in ordinary soil (vide classification of soil item-A) and disposal of excavated earth as obtained to a distance up to 50 M. including all lifts, levelling,ramming the foundation trenches removing roots of trees, shrubs all complete as per approved design, building specification and direction of E/I | 47.25 | M3 | 153.84 | 7268.94 | 15322.464
3 5.1.10 | Providing coarse clean sand in filling in foundation trenches or in plinth including ramming and watering in layers not exceeding 150 mm thick with all leads and lifts including cost of all materials ,labour, royalty and taxes all complete as per building specification and direction of E/I. | 6.3 | M3 | 415.58 | 2618.154 | 3880.478
4 8.6.8 | Supplying and laying (properly as per design and drawing ) rip-rap with good quality of boulders duty packed including the cost of materials royalty all taxes etc. but excluding the cost of carriage all complete as per specification and direction of E/I. | 7.88 | M3 | 1438.96 | 11339.0048 | 22393.815
5 5.3.17.1 | Centring and shuttering including strutting ,propping etc and removal of form from Foundations,footings,base of column etc | 325.5 | M2 | 184.61 | 60090.555 | 87338.991
6 5.3.10 | Providing RCC-M200 with nominal mix of (1:1.5:3) in foundation and plinth with approved quality of stone --do--all complete as per drawing and Technical specification. . | 20.48 | M3 | 5891.97 | 120667.5456 | 242071.587
7 5.3.11 | Providing R.C.C. M-200 with nominal mix of (1:1.5:3) in slab of desired size with approved quality of stone chips and clean coarse sand of F.M. 2.5 to 3 excluding cost of shuttering finishing and reinforcement all complete as per building specifications and direction of E/I. | 9.45 | M3 | 6092.63 | 57575.3535 | 113779.865
8 5.5.4 | Providing Tor steel reinforcement of 8 mm dia bars as per approved design and drawing excluding carriage of Rods (straight or in coils) to work site, cutting, bending and binding with annealed wire with cost of wire, removal of rust, placing the rods in position all complete as per building specification and direction of E/I. | 1.1891 | MT | 79086.94 | 94039.9077 | 206576.666
9 5.5.5 | Providing Tor steel reinforcement of 10 mm,12 mm & 16 mm dia bars as per approved design and drawing excluding carriage of Rods (straight or in coils) to work site, cutting, bending and binding with annealed wire with cost of wire, removal of rust, placing the rods in position all complete as per building specification and direction of E/I. | 1.4533 | MT | 77259.94 | 112281.8708 | 246649.51
10 | Carriage of materials
i | Sand with lead of 49 km | 12.87 | M3 | 893.67 | 11501.5329 | 22964.459
ii | Local Sand with lead of 14 km | 6.3 | M3 | 363.98 | 2293.074 | 3398.663
iii | Stone Boulder with lead of 36 km | 7.88 | M3 | 819.59 | 6458.3692 | 12754.869
iv | Stone chips with lead of 22 km | 25.74 | M3 | 496.97 | 12792.0078 | 25511.783
v | Earth (lead 01 KM) | 26.607 | M3 | 177.1 | 4712.0997 | 17639.16
|  |  |  | TOTAL | 506942.415
|  |  |  | GST (12%) | 60833.0898
567775.5049
|  |  |  | L. CESS (1%) | 5677.755
|  |  |  | SAY RS. | 573453.2599

## Sheet2
RANCHI MUNICIPAL CORPORATION, RANCHI
BILL OF QUANTITY
Name of Work :- Construction of PCC Road from rajni khalkho house to vinna toppo house at kusum vihar road no-09 in ward no-04
Sl. No. | Items of work | Qnty. | Unit | Rate | Amount
1 | Providing labour for cleaning of site as per specification and direction E/I. | 7 | Each | 330.4 | 2312.8 | 3304
2 5.1.1 +5.1.2 BCD | Earth work in excavation in foundation trenches in ordinary soil (vide classification of soil item-A) and disposal of excavated earth as obtained to a distance up to 50 M. including all lifts, levelling,ramming the foundation trenches removing roots of trees, shrubs all complete as per approved design, building specification and direction of E/I | 140.63 | M3 | 153.84 | 21634.5192 | 18899.24
3 5.1.10 | Providing coarse clean sand in filling in foundation trenches or in plinth including ramming and watering in layers not exceeding 150 mm thick with all leads and lifts including cost of all materials ,labour, royalty and taxes all complete as per building specification and direction of E/I. | 36.56 | M3 | 415.28 | 15182.6368 | 15305.14
4 5.6.8 | Supplying and laying (properly as per design and drawing ) rip-rap with good quality of boulders duty packed including the cost of materials royalty all taxes etc. but excluding the cost of carriage all complete as per specification and direction of E/I. | 60.94 | M3 | 1438.96 | 87690.2224 | 82081
5 5.3.2.1 | Providing PCC M 200 with nominal mix of (1:1.5:3) in foundation with approved quality of stone chips 20mm to 6mm size graded and clean coarse sand of F.M. 2.5 to 3 including screening, shuttering, mixing cement concrete in mixer and placing in position and ramming till compactin is achieved , curing side shuttering , taxes adn royalty all complete as per building specification and direction of E/I. | 56.25 | M3 | 4858.76 | 273305.25 | 275492
6 5.3.17.1 | Centring and shuttering including strutting ,propping etc and removal of form from Foundations,footings,base of column etc | 37.5 | M2 | 184.61 | 6922.875 | 6978.26
7 | Carriage of materials
i | Sand with lead of 49 km | 24.19 | M3 | 893.67 | 21617.8773 | 21787.67
ii | Stone Dust lead 22 km | 36.56 | M3 | 363.98 | 13307.1088 | 13416.3
iii | Stone Boulder with lead of 36 km | 60.94 | M3 | 819.59 | 49945.8146 | 50347.41
iv | Stone chips with lead of 22 km | 48.38 | M3 | 496.4 | 24015.832 | 24204.46
v | Earth (lead 01 KM) | 140.63 | M3 | 177.1 | 24905.573 | 21756.73
|  |  |  | TOTAL | 540840.5091 | 533572.21
|  |  |  | GST (12%) | 64900.8611
605741.3702
|  |  |  | L. CESS (1%) | 6057.4137
|  |  |  | SAY RS. | 611798.7839

## Sheet3
RANCHI MUNICIPAL CORPORATION, RANCHI
BILL OF QUANTITY
Name of Work :- Construction of PCC Road near house of bipin ji to durga mandir in ward no-04
Sl. No. | Items of work | Qnty. | Unit | Rate | Amount
1 | Providing labour for cleaning of site as per specification and direction E/I. | 7 | Each | 330.4 | 2312.8 | 3304
2 5.1.1 +5.1.2 BCD | Earth work in excavation in foundation trenches in ordinary soil (vide classification of soil item-A) and disposal of excavated earth as obtained to a distance up to 50 M. including all lifts, levelling,ramming the foundation trenches removing roots of trees, shrubs all complete as per approved design, building specification and direction of E/I | 113.1 | M3 | 153.84 | 17399.3 | 17249.31
3 5.1.10 | Providing coarse clean sand in filling in foundation trenches or in plinth including ramming and watering in layers not exceeding 150 mm thick with all leads and lifts including cost of all materials ,labour, royalty and taxes all complete as per building specification and direction of E/I. | 33.93 | M3 | 415.58 | 14100.63 | 13968.98
4 5.6.8 | Supplying and laying (properly as per design and drawing ) rip-rap with good quality of boulders duty packed including the cost of materials royalty all taxes etc. but excluding the cost of carriage all complete as per specification and direction of E/I. | 56.55 | M3 | 1438.96 | 81373.19 | 74915.2
5 5.3.2.1 | Providing PCC M 200 with nominal mix of (1:1.5:3) in foundation with approved quality of stone chips 20mm to 6mm size graded and clean coarse sand of F.M. 2.5 to 3 including screening, shuttering, mixing cement concrete in mixer and placing in position and ramming till compactin is achieved , curing side shuttering , taxes adn royalty all complete as per building specification and direction of E/I. | 106.2 | M3 | 4858.76 | 516000 | 513814
6 5.3.17.1 | Centring and shuttering including strutting ,propping etc and removal of form from Foundations,footings,base of column etc | 61.8 | M2 | 184.61 | 11408.898 | 11353.52
7 | Carriage of materials
i | Sand with lead of 49 km | 45.67 | M3 | 893.67 | 40810.33 | 40635.1
ii | Stone Dust lead 22 km | 33.93 | M3 | 363.98 | 12349.84 | 12244.28
iii | Stone Boulder with lead of 36 km | 56.55 | M3 | 819.59 | 46347.81 | 45946.21
iv | Stone chips with lead of 22 km | 91.33 | M3 | 496.4 | 45337.2 | 45147.58
v | Earth (lead 01 KM) | 112.2 | M3 | 177.1 | 19852.91 | 19858.22
|  |  |  | TOTAL | 807292.908
|  |  |  | GST (12%) | 96875.149
904168.057
|  |  |  | L. CESS (1%) | 9041.6806
|  |  |  | SAY RS. | 913209.7375

## Sheet4
RANCHI MUNICIPAL CORPORATION, RANCHI
BILL OF QUANTITY
Name of Work :- Construction of RCC Drain near santosh kumar house to umesh mahto bharamtoli in ward no-4 Under RMC Ranchi.
Sl. No. | Items of work | Qnty. | Unit | Rate | Amount
1 | Providing labour for cleaning of site as per specification and direction E/I. | 10 | Each | 330.4 | 3304 | 1982.4
2 5.1.1 +5.1.2 BCD | Earth work in excavation in foundation trenches in ordinary soil (vide classification of soil item-A) and disposal of excavated earth as obtained to a distance up to 50 M. including all lifts, levelling,ramming the foundation trenches removing roots of trees, shrubs all complete as per approved design, building specification and direction of E/I | 42.75 | M3 | 153.84 | 6576.66 | 15322.464
3 5.1.10 | Providing coarse clean sand in filling in foundation trenches or in plinth including ramming and watering in layers not exceeding 150 mm thick with all leads and lifts including cost of all materials ,labour, royalty and taxes all complete as per building specification and direction of E/I. | 5.7 | M3 | 415.58 | 2368.806 | 3880.478
4 8.6.8 | Supplying and laying (properly as per design and drawing ) rip-rap with good quality of boulders duty packed including the cost of materials royalty all taxes etc. but excluding the cost of carriage all complete as per specification and direction of E/I. | 7.13 | M3 | 1438.96 | 10259.7848 | 22393.815
5 5.3.17.1 | Centring and shuttering including strutting ,propping etc and removal of form from Foundations,footings,base of column etc | 294.5 | M2 | 184.61 | 54367.645 | 87338.991
6 5.3.10 | Providing RCC-M200 with nominal mix of (1:1.5:3) in foundation and plinth with approved quality of stone --do--all complete as per drawing and Technical specification. . | 18.53 | M3 | 5891.97 | 109178.2041 | 242071.587
7 5.3.11 | Providing R.C.C. M-200 with nominal mix of (1:1.5:3) in slab of desired size with approved quality of stone chips and clean coarse sand of F.M. 2.5 to 3 excluding cost of shuttering finishing and reinforcement all complete as per building specifications and direction of E/I. | 8.55 | M3 | 6092.63 | 52091.9865 | 113779.865
8 5.5.4 | Providing Tor steel reinforcement of 8 mm dia bars as per approved design and drawing excluding carriage of Rods (straight or in coils) to work site, cutting, bending and binding with annealed wire with cost of wire, removal of rust, placing the rods in position all complete as per building specification and direction of E/I. | 1.076 | MT | 79086.94 | 85081.73 | 206576.666
9 5.5.5 | Providing Tor steel reinforcement of 10 mm,12 mm & 16 mm dia bars as per approved design and drawing excluding carriage of Rods (straight or in coils) to work site, cutting, bending and binding with annealed wire with cost of wire, removal of rust, placing the rods in position all complete as per building specification and direction of E/I. | 1.315 | MT | 77259.94 | 101596.82 | 246649.51
10 | Carriage of materials
i | Sand with lead of 49 km | 5.7 | M3 | 893.67 | 5093.919 | 22964.459
ii | Local Sand with lead of 14 km | 11.64 | M3 | 363.98 | 4236.7272 | 3398.663
iii | Stone Boulder with lead of 36 km | 7.13 | M3 | 819.59 | 5843.6767 | 12754.869
iv | Stone chips with lead of 22 km | 23.28 | M3 | 496.4 | 11556.192 | 25511.783
v | Earth (lead 01 KM) | 41.75 | M3 | 177.1 | 7393.925 | 17639.16
|  |  |  | TOTAL | 458950.0763
|  |  |  | GST (12%) | 55074.0092
514024.0855
|  |  |  | L. CESS (1%) | 5140.2409
|  |  |  | SAY RS. | 519164.3263

## Sheet5
RANCHI MUNICIPAL CORPORATION, RANCHI
BILL OF QUANTITY
Name of Work :- Construction of RCC Drain near house of pana devi to mukesh house at shankar nagar bharamtoli in ward no-4 Under RMC Ranchi.
Sl. No. | Items of work | Qnty. | Unit | Rate | Amount
1 | Providing labour for cleaning of site as per specification and direction E/I. | 10 | Each | 330.4 | 3304 | 1982.4
2 5.1.1 +5.1.2 BCD | Earth work in excavation in foundation trenches in ordinary soil (vide classification of soil item-A) and disposal of excavated earth as obtained to a distance up to 50 M. including all lifts, levelling,ramming the foundation trenches removing roots of trees, shrubs all complete as per approved design, building specification and direction of E/I | 66.15 | M3 | 153.84 | 10176.516 | 15322.464
3 5.1.10 | Providing coarse clean sand in filling in foundation trenches or in plinth including ramming and watering in layers not exceeding 150 mm thick with all leads and lifts including cost of all materials ,labour, royalty and taxes all complete as per building specification and direction of E/I. | 4.73 | M3 | 415.58 | 1965.6934 | 3880.478
4 8.6.8 | Supplying and laying (properly as per design and drawing ) rip-rap with good quality of boulders duty packed including the cost of materials royalty all taxes etc. but excluding the cost of carriage all complete as per specification and direction of E/I. | 5.91 | M3 | 1438.96 | 8504.2536 | 22393.815
5 5.3.17.1 | Centring and shuttering including strutting ,propping etc and removal of form from Foundations,footings,base of column etc | 139.5 | M2 | 184.61 | 25753.095 | 87338.991
6 5.3.10 | Providing RCC-M200 with nominal mix of (1:1.5:3) in foundation and plinth with approved quality of stone --do--all complete as per drawing and Technical specification. . | 19.24 | M3 | 5891.97 | 113361.5028 | 242071.587
7 5.3.11 | Providing R.C.C. M-200 with nominal mix of (1:1.5:3) in slab of desired size with approved quality of stone chips and clean coarse sand of F.M. 2.5 to 3 excluding cost of shuttering finishing and reinforcement all complete as per building specifications and direction of E/I. | 7.09 | M3 | 6092.63 | 43196.7467 | 113779.865
8 5.5.4 | Providing Tor steel reinforcement of 8 mm dia bars as per approved design and drawing excluding carriage of Rods (straight or in coils) to work site, cutting, bending and binding with annealed wire with cost of wire, removal of rust, placing the rods in position all complete as per building specification and direction of E/I. | 1.255 | MT | 77259.94 | 96978.89 | 206576.666
9 5.5.5 | Providing Tor steel reinforcement of 10 mm,12 mm & 16 mm dia bars as per approved design and drawing excluding carriage of Rods (straight or in coils) to work site, cutting, bending and binding with annealed wire with cost of wire, removal of rust, placing the rods in position all complete as per building specification and direction of E/I. | 1.537 | MT | 76041.94 | 116876.46 | 246649.51
10 | Carriage of materials
i | Sand with lead of 49 km | 11.64 | M3 | 893.67 | 10402.3188 | 22964.459
ii | Local Sand with lead of 14 km | 4.73 | M3 | 363.98 | 1721.6254 | 3398.663
iii | Stone Boulder with lead of 36 km | 5.91 | M3 | 819.59 | 4843.7769 | 12754.869
iv | Stone chips with lead of 22 km | 22.64 | M3 | 496.4 | 11238.496 | 25511.783
v | Earth (lead 01 KM) | 40.216 | M3 | 177.1 | 7122.2536 | 17639.16
|  |  |  | TOTAL | 455445.6282
|  |  |  | GST (12%) | 54653.4754
510099.1036
|  |  |  | L. CESS (1%) | 5100.991
|  |  |  | SAY RS. | 515200.0946

## Sheet6
RANCHI MUNICIPAL CORPORATION, RANCHI
BILL OF QUANTITY
Name of Work :- Construction of Boundry wall for Khelgaon MTS ward no-07
Sl. No. | Particulars of items | Qnty. | Unit | Rate | Amount
1. 5.1.1 + 5.1.2 | Earth work in excavation in foundation trenches in ordinary soil (vide classification of soil item-A) and disposal of excavated earth as obtained to a distance up to 50 M. including all lifts, levelling, ramming the foundation trenches removing roots of trees, shrubs all complete as per approved design, building specification and direction of E/I. Extra for earthwork in hard soil as per specification & direction of E/I.(vide classification of soil item-B) | 44.18 | m3 | 153.84 | 6796.65
2 5.1.10 | Providing coarse clean sand in filling in foundation trenches or in plinth including ramming and watering in layers not exceeding 150 mm thick with all leads and lifts including cost of all materials, labour, royalty and taxes all complete as per building specification & direction of E/I. | 4.92 | m3 | 415.58 | 2044.65
3 5.6.3 | Providing designation 75B one brick flat soling –do-- --do-- | 64.59 | m2 | 322.35 | 20820.59
4 5.3.1.2 | Providing and laying position cement concrete of specified grade excluding the cost of centering and shuttering - All work up to plinth level PCC 1:2:4 | 12 | m3 | 4492.36 | 53908.32
5 5.2.6 | Providing designation 75B brick work in C.M(1:6) in foundation and plinth -do- | 6.17 | m3 | 4975.78 | 30700.56
6 5.3.9.1 | Providing and laying in position specified grade of reinforced cement concrete, excluding the cost of centering shuttering, finishing and renforcement-all work up to plinth level RCC 1:1.5:3 | 5.16 | m3 | 5094.36 | 26286.9
7 5.3.10 | Reinforced cement concrete work in wall , inluding attached pilaster, buttresses, plinth and string coarse, fillets,columns,pillars-----do-----do-------E/I RCC 1:1.5:3 | 7.08 | m3 | 5891.97 | 41715.15
8 5.3.9.1 | Providing and laying in position specified grade of reinforced cement concrete, excluding the cost of centering shuttering, finishing and renforcement-all work up to plinth level RCC 1:1.5:3 Tie Beam | 6.14 | m3 | 5094.36 | 31279.37
9 5.2.14 | Providing designation 75B brick work in C.M(1:6) in superstructure -do- | 41.9 | m3 | 5098.81 | 213640.14
10 5.5.4 | Providing Tor steel reinforcement of 8mm dia rods bars as per approved design and drawing –do-- --do—TMT Fe 500 (only valid for SAIL and TATA steel,JSPL,Electro steel Ltd and Vizal steel) +Providing Tor steel reinforcement of 10mm,12mm and 16mm dia bars as per approved design and drawing –do-- --do— 08 mm | 0.80316 | MT | 79086.94 | 63269.55
5.5.5(a) | 10 mm | 0.62468 | MT | 77259.94 | 47901.16
5.5.5(b) | 12 mm | 0.35696 | MT | 76041.94 | 27375.09
11 5.7.2 | Providing 12mm Thick cement plaster(1:4)-do- | 529.09 | m2 | 162.13 | 85781.36
12 5.8.24 | Providing two coats of snowcem of approved shade and make over coat of cement primer on new surface including preparing the plastered surface smooth with sand paper,scaffolding,curing and taxes all complete as per building specification and direction of E/I | 529.0892 | m2 | 102.42 | 54189.3178
13 5.5.30 | Supplying fitting and fixing M.S grill gate with M.S grills made of 20x6mm M.S flats or 16mm M.S square bars fitted on 25x25x6mm M.S Angle frame –do—(when steel is not supplied by the deptt.) | 690 | kg | 104.62 | 72187.8
14 5.8.43 | providing two coat of painting with ready mixed paint –do-- | 12.8253 | m2 | 65.37 | 838.3885
15 5.3.17.1 | Centering and shuttering including strutting,propping, etc and removal of form for foundation, footing, bases of column etc | 149.5007 | m2 | 184.61 | 27599.322
16 5.1.7 | Filling in foundation trenches and pinth in layers not exceeding 150mm.thick well watered,rammed,fully compacted and fine dressed with earth obtained from excavation of foundation trenches within a lead of 50M and lift of 1.5M all complete as per building specification and direction of E/I(Mode of measurement compacted volue). | 16.99 | m3 | 50.82 | 863.4318
5 | Carriage of Materials
(i) | Sand (Lead Upto 49 km) | 38.3408 | M3 | 893.67 | 34263.99
(ii) | Local Sand (Lead 13 KM) | 4.92 | M3 | 363.98 | 1790.78
(iii) | Stone Chips (Lead 22KM) | 26.6068 | M3 | 496.4 | 13207.62
(iv) | Bricks 08 KM | 21617 | NOS | 776.14 | 16777.8184
(v) | Earth (Lead 01 KM) | 27.19 | M3 | 177.1 | 4815.35
|  |  |  | Total | 878053.3085
105366.397
|  |  |  | Total | 983419.7055
Add 1% Labour Cess (+) : |  |  |  |  | 9834.1971
Total |  |  |  |  | 993253.9025
Notice Board |  |  |  |  | 2000
Grand Total |  |  |  |  | 995253.9025
Say |  |  |  |  | 995254

## Sheet7
RANCHI MUNICIPAL CORPORATION, RANCHI
BILL OF QUANTITY
Name of Work :- Construction of RCC Drain and Improvement of road from Master Alam house to Nasim Khan House at Satar Colony under ward no.- 09 of R.M.C, Ranchi.
Sl. No. | Items of work | Qnty. | Unit | Rate | Amount
1 | Providing labour for cleaning of site as per specification and direction E/I. | 10 | Each | 330.4 | 3304
2 5.1.1 +5.1.2 BCD | Earth work in excavation in foundation trenches in ordinary soil (vide classification of soil item-A) and disposal of excavated earth as obtained to a distance up to 50 M. including all lifts, levelling,ramming the foundation trenches removing roots of trees, shrubs all complete as per approved design, building specification and direction of E/I | 49.55 | M3 | 153.84 | 7622.772
3 5.1.1 | Providing coarse clean sand in filling in foundation trenches or in plinth including ramming and watering in layers not exceeding 150 mm thick with all leads and lifts including cost of all materials ,labour, royalty and taxes all complete as per building specification and direction of E/I. | 4.96 | M3 | 415.58 | 2061.2768
4 5.6.8 | Supplying and laying (properly as per design and drawing ) rip-rap with good quality of boulders duty packed including the cost of materials royalty all taxes etc. but excluding the cost of carriage all complete as per specification and direction of E/I. | 8.33 | M3 | 1438.94 | 11986.3702
5 5.3.2.1 | Providing PCC M 200 with nominal mix of (1:1.5:3) in foundation with approved quality of stone chips 20mm to 6mm size graded and clean coarse sand of F.M. 2.5 to 3 including screening, shuttering, mixing cement concrete in mixer and placing in position and ramming till compactin is achieved , curing side shuttering , taxes adn royalty all complete as per building specification and direction of E/I. | 47.08 | M3 | 4858.76 | 228750.4208
6 5.3.10 | Providing RCC-M200 with nominal mix of (1:1.5:3) in foundation and plinth with approved quality of stone --do--all complete as per drawing and Technical specification. . | 16.41 | M3 | 5891.97 | 96687.2277
7 5.3.11 | Providing R.C.C. M-200 with nominal mix of (1:1.5:3) in slab of desired size with approved quality of stone chips and clean coarse sand of F.M. 2.5 to 3 excluding cost of shuttering finishing and reinforcement all complete as per building specifications and direction of E/I. | 6.54 | M3 | 6092.63 | 39845.8002
8 5.3.17.1 | Centring and shuttering including strutting ,propping etc and removal of form from Foundations,footings,base of column etc | 162.64 | M2 | 184.61 | 30024.9704
9 5.5.5 | Providing Tor steel reinforcement of 10 mm,12 mm & 16 mm dia bars as per approved design and drawing excluding carriage of Rods (straight or in coils) to work site, cutting, bending and binding with annealed wire with cost of wire, removal of rust, placing the rods in position all complete as per building specification and direction of E/I. | 1.22 | MT | 77259.94 | 94257.1268
10 | Carriage of materials
i | Sand with lead of 49 km | 30.11 | M3 | 893.67 | 26908.4037
ii | Sand local lead 13 km | 4.96 | M3 | 363.98 | 1805.3408
iii | Stone Boulder with lead of 36 km | 8.33 | M3 | 819.59 | 6827.1847
iv | Stone chips with lead of 22 km | 60.23 | M3 | 496.4 | 29898.172
v | Earth (lead 01 KM) | 49.55 | M3 | 177.1 | 8775.305
|  |  |  | TOTAL | 588754.3711
|  |  |  | GST (12%) | 70650.5245
659404.8956
|  |  |  | L. CESS (1%) | 6594.049
|  |  |  | SAY RS. | 665998.9446

## Sheet8
RANCHI MUNICIPAL CORPORATION, RANCHI
BILL OF QUANTITY
Name of Work :- Construction of RCC Drain from rahul house to Existing Drain Housing Colony under ward no.- 09 of R.M.C, Ranchi.
Sl. No. | Items of work | Qnty. | Unit | Rate | Amount
1 | Providing labour for cleaning of site as per specification and direction E/I. | 5 | Each | 330.4 | 1652
2 5.10.1 | Dismantling of Pucca brick or lime work ……do….all complete. | 1.41 | m3 | 497.98 | 702.1518
3 5.10.2 | Dismantling Plain Cement or lime work …do… ..all complete as per ……….E/I. | 0.7 | m3 | 878.79 | 615.15
4 5.1.1 +5.1.2 BCD | Earth work in excavation in foundation trenches in ordinary soil (vide classification of soil item-A) and disposal of excavated earth as obtained to a distance up to 50 M. including all lifts, levelling,ramming the foundation trenches removing roots of trees, shrubs all complete as per approved design, building specification and direction of E/I | 12.39 | M3 | 153.84 | 1906.0776
5 5.1.1 | Providing coarse clean sand in filling in foundation trenches or in plinth including ramming and watering in layers not exceeding 150 mm thick with all leads and lifts including cost of all materials ,labour, royalty and taxes all complete as per building specification and direction of E/I. | 1.24 | M3 | 415.58 | 515.3192
6 5.6.8 | Supplying and laying (properly as per design and drawing ) rip-rap with good quality of boulders duty packed including the cost of materials royalty all taxes etc. but excluding the cost of carriage all complete as per specification and direction of E/I. | 2.08 | M3 | 1438.94 | 2992.9952
7 5.3.10 | Providing RCC-M200 with nominal mix of (1:1.5:3) in foundation and plinth with approved quality of stone --do--all complete as per drawing and Technical specification. . | 4.62 | M3 | 5891.97 | 27220.9014
8 5.3.11 | Providing R.C.C. M-200 with nominal mix of (1:1.5:3) in slab of desired size with approved quality of stone chips and clean coarse sand of F.M. 2.5 to 3 excluding cost of shuttering finishing and reinforcement all complete as per building specifications and direction of E/I. | 2.48 | M3 | 6092.63 | 15109.7224
9 5.3.17.1 | Centring and shuttering including strutting ,propping etc and removal of form from Foundations,footings,base of column etc | 35.78 | M2 | 184.61 | 6605.3458
10 5.5.5 | Providing Tor steel reinforcement of 10 mm,12 mm & 16 mm dia bars as per approved design and drawing excluding carriage of Rods (straight or in coils) to work site, cutting, bending and binding with annealed wire with cost of wire, removal of rust, placing the rods in position all complete as per building specification and direction of E/I. | 0.55 | MT | 77259.94 | 42492.967
11 | Carriage of materials
i | Sand with lead of 49 km | 3.05 | M3 | 893.67 | 2725.6935
ii | Sand local lead 13 km | 1.24 | M3 | 363.98 | 451.3352
iii | Stone Boulder with lead of 36 km | 2.08 | M3 | 819.59 | 1704.7472
iv | Stone chips with lead of 22 km | 6.11 | M3 | 496.4 | 3033.004
v | Earth (lead 01 KM) | 12.39 | M3 | 177.1 | 2194.269
|  |  |  | TOTAL | 109921.6793
|  |  |  | GST (12%) | 13190.6015
123112.2808
|  |  |  | L. CESS (1%) | 1231.1228
|  |  |  | SAY RS. | 124343.4036

## Sheet9
RANCHI MUNICIPAL CORPORATION, RANCHI
BILL OF QUANTITY
Name of Work :- Construction of RCC Drain and PCC road from dablu house to nasim house near jora talab under ward no.- 09 of R.M.C, Ranchi.
Sl. No. | Items of work | Qnty. | Unit | Rate | Amount
1 | Providing labour for cleaning of site as per specification and direction E/I. | 5 | Each | 330.4 | 1652
2 5.1.1 +5.1.2 BCD | Earth work in excavation in foundation trenches in ordinary soil (vide classification of soil item-A) and disposal of excavated earth as obtained to a distance up to 50 M. including all lifts, levelling,ramming the foundation trenches removing roots of trees, shrubs all complete as per approved design, building specification and direction of E/I | 76.5 | M3 | 153.84 | 11768.76
3 5.1.1 | Providing coarse clean sand in filling in foundation trenches or in plinth including ramming and watering in layers not exceeding 150 mm thick with all leads and lifts including cost of all materials ,labour, royalty and taxes all complete as per building specification and direction of E/I. | 12.42 | M3 | 415.58 | 5161.5036
4 5.6.8 | Supplying and laying (properly as per design and drawing ) rip-rap with good quality of boulders duty packed including the cost of materials royalty all taxes etc. but excluding the cost of carriage all complete as per specification and direction of E/I. | 20.87 | M3 | 1438.94 | 30030.6778
5 5.3.2.1 | Providing PCC M 200 with nominal mix of (1:1.5:3) in foundation with approved quality of stone chips 20mm to 6mm size graded and clean coarse sand of F.M. 2.5 to 3 including screening, shuttering, mixing cement concrete in mixer and placing in position and ramming till compactin is achieved , curing side shuttering , taxes adn royalty all complete as per building specification and direction of E/I. | 17.95 | M3 | 4858.76 | 87214.742
6 5.3.10 | Providing RCC-M200 with nominal mix of (1:1.5:3) in foundation and plinth with approved quality of stone --do--all complete as per drawing and Technical specification. . | 9.14 | M3 | 5891.97 | 53852.6058
7 5.3.11 | Providing R.C.C. M-200 with nominal mix of (1:1.5:3) in slab of desired size with approved quality of stone chips and clean coarse sand of F.M. 2.5 to 3 excluding cost of shuttering finishing and reinforcement all complete as per building specifications and direction of E/I. | 3.64 | M3 | 6092.63 | 22177.1732
8 5.3.17.1 | Centring and shuttering including strutting ,propping etc and removal of form from Foundations,footings,base of column etc | 90.61 | M2 | 184.61 | 16727.5121
9 5.5.5 | Providing Tor steel reinforcement of 10 mm,12 mm & 16 mm dia bars as per approved design and drawing excluding carriage of Rods (straight or in coils) to work site, cutting, bending and binding with annealed wire with cost of wire, removal of rust, placing the rods in position all complete as per building specification and direction of E/I. | 0.68 | MT | 77259.94 | 52536.7592
10 | Carriage of materials
i | Sand with lead of 49 km | 13.22 | M3 | 893.67 | 11814.3174
ii | Sand local lead 13 km | 12.42 | M3 | 363.98 | 4520.6316
iii | Stone Boulder with lead of 36 km | 20.87 | M3 | 819.59 | 17104.8433
iv | Stone chips with lead of 22 km | 26.43 | M3 | 496.4 | 13119.852
v | Earth (lead 01 KM) | 76.5 | M3 | 177.1 | 13548.15
|  |  |  | TOTAL | 341229.528
|  |  |  | GST (12%) | 40947.5434
382177.0714
|  |  |  | L. CESS (1%) | 3821.7707
|  |  |  | SAY RS. | 385998.8421

## Sheet10
RANCHI MUNICIPAL CORPORATION, RANCHI
BILL OF QUANTITY
Name of Work :- Construction of RCC Drain and PCC road near Saumya Arcade under ward no.- 09 of R.M.C, Ranchi.
Sl. No. | Items of work | Qnty. | Unit | Rate | Amount
1 | Providing labour for cleaning of site as per specification and direction E/I. | 10 | Each | 330.4 | 3304
2 5.1.1 +5.1.2 BCD | Earth work in excavation in foundation trenches in ordinary soil (vide classification of soil item-A) and disposal of excavated earth as obtained to a distance up to 50 M. including all lifts, levelling,ramming the foundation trenches removing roots of trees, shrubs all complete as per approved design, building specification and direction of E/I | 106.1 | M3 | 153.84 | 16322.424
3 5.1.1 | Providing coarse clean sand in filling in foundation trenches or in plinth including ramming and watering in layers not exceeding 150 mm thick with all leads and lifts including cost of all materials ,labour, royalty and taxes all complete as per building specification and direction of E/I. | 16.64 | M3 | 415.58 | 6915.2512
4 5.6.8 | Supplying and laying (properly as per design and drawing ) rip-rap with good quality of boulders duty packed including the cost of materials royalty all taxes etc. but excluding the cost of carriage all complete as per specification and direction of E/I. | 27.95 | M3 | 1438.94 | 40218.373
5 5.3.2.1 | Providing PCC M 200 with nominal mix of (1:1.5:3) in foundation with approved quality of stone chips 20mm to 6mm size graded and clean coarse sand of F.M. 2.5 to 3 including screening, shuttering, mixing cement concrete in mixer and placing in position and ramming till compactin is achieved , curing side shuttering , taxes adn royalty all complete as per building specification and direction of E/I. | 22.65 | M3 | 4858.76 | 110050.914
6 5.3.10 | Providing RCC-M200 with nominal mix of (1:1.5:3) in foundation and plinth with approved quality of stone --do--all complete as per drawing and Technical specification. . | 19.81 | M3 | 5891.97 | 116719.9257
7 5.3.11 | Providing R.C.C. M-200 with nominal mix of (1:1.5:3) in slab of desired size with approved quality of stone chips and clean coarse sand of F.M. 2.5 to 3 excluding cost of shuttering finishing and reinforcement all complete as per building specifications and direction of E/I. | 10.62 | M3 | 6092.63 | 64703.7306
8 5.3.17.1 | Centring and shuttering including strutting ,propping etc and removal of form from Foundations,footings,base of column etc | 153.35 | M2 | 184.61 | 28309.9435
9 5.5.5 | Providing Tor steel reinforcement of 10 mm,12 mm & 16 mm dia bars as per approved design and drawing excluding carriage of Rods (straight or in coils) to work site, cutting, bending and binding with annealed wire with cost of wire, removal of rust, placing the rods in position all complete as per building specification and direction of E/I. | 2.34 | MT | 77259.94 | 180788.2596
10 | Carriage of materials
i | Sand with lead of 49 km | 22.83 | M3 | 893.67 | 20402.4861
ii | Sand local lead 13 km | 16.64 | M3 | 363.98 | 6056.6272
iii | Stone Boulder with lead of 36 km | 27.95 | M3 | 819.59 | 22907.5405
iv | Stone chips with lead of 22 km | 45.65 | M3 | 496.4 | 22660.66
v | Earth (lead 01 KM) | 106.1 | M3 | 177.1 | 18790.31
|  |  |  | TOTAL | 658150.4454
|  |  |  | GST (12%) | 78978.0534
737128.4988
|  |  |  | L. CESS (1%) | 7371.285
|  |  |  | SAY RS. | 744499.7838

## Sheet11
RANCHI MUNICIPAL CORPORATION, RANCHI
BILL OF QUANTITY
Name of Work :- Construction of RCC Drain and Improvement of road from Javed Akhtar house to Mahfuj Alam house at Star Colony under ward no.- 09 of R.M.C, Ranchi.
Sl. No. | Items of work | Qnty. | Unit | Rate | Amount
1 | Providing labour for cleaning of site as per specification and direction E/I. | 10 | Each | 330.4 | 3304
2 5.1.1 +5.1.2 BCD | Earth work in excavation in foundation trenches in ordinary soil (vide classification of soil item-A) and disposal of excavated earth as obtained to a distance up to 50 M. including all lifts, levelling,ramming the foundation trenches removing roots of trees, shrubs all complete as per approved design, building specification and direction of E/I | 66.26 | M3 | 153.84 | 10193.4384
3 5.1.1 | Providing coarse clean sand in filling in foundation trenches or in plinth including ramming and watering in layers not exceeding 150 mm thick with all leads and lifts including cost of all materials ,labour, royalty and taxes all complete as per building specification and direction of E/I. | 14.16 | M3 | 415.58 | 5884.6128
4 5.6.8 | Supplying and laying (properly as per design and drawing ) rip-rap with good quality of boulders duty packed including the cost of materials royalty all taxes etc. but excluding the cost of carriage all complete as per specification and direction of E/I. | 23.79 | M3 | 1438.94 | 34232.3826
5 5.3.2.1 | Providing PCC M 200 with nominal mix of (1:1.5:3) in foundation with approved quality of stone chips 20mm to 6mm size graded and clean coarse sand of F.M. 2.5 to 3 including screening, shuttering, mixing cement concrete in mixer and placing in position and ramming till compactin is achieved , curing side shuttering , taxes adn royalty all complete as per building specification and direction of E/I. | 46.72 | M3 | 4858.76 | 227001.2672
8 5.3.17.1 | Centring and shuttering including strutting ,propping etc and removal of form from Foundations,footings,base of column etc | 47.4 | M2 | 184.61 | 8750.514
10 | Carriage of materials
i | Sand with lead of 49 km | 20.09 | M3 | 893.67 | 17953.8303
ii | Sand local lead 13 km | 14.16 | M3 | 363.98 | 5153.9568
iii | Stone Boulder with lead of 36 km | 23.79 | M3 | 819.59 | 19498.0461
iv | Stone chips with lead of 22 km | 40.18 | M3 | 496.4 | 19945.352
v | Earth (lead 01 KM) | 66.26 | M3 | 177.1 | 11734.646
|  |  |  | TOTAL | 363652.0462
|  |  |  | GST (12%) | 43638.2455
407290.2917
|  |  |  | L. CESS (1%) | 4072.9029
|  |  |  | SAY RS. | 411363.1947

## Sheet12
RANCHI MUNICIPAL CORPORATION, RANCHI
BILL OF QUANTITY
Name of Work :- Construction of PCC road and culvert at shanti nagar, ranjit sahu house to rajesh tirkey house in ward no-13.
Sl. No. | Items of work | Qnty. | Unit | Rate | Amount
1 5.10.1 | Dismentalling plain Cement work or lime work including Stacking serviceable materials in Countable stacks within 15 m lead and disposal of unserviceable materials with all leads complete as per direction | 1.27 | M3 | 878.79 | 1116.06
2 5.1.1 +5.1.2 BCD | Earth work in excavation in foundation trenches in ordinary soil (vide classification of soil item-A) and disposal of excavated earth as obtained to a distance up to 50 M. including all lifts, levelling,ramming the foundation trenches removing roots of trees, shrubs all complete as per approved design, building specification and direction of E/I | 6.81 | M3 | 153.84 | 1047.65
3 5.1.10 | Providing coarse clean sand in filling in foundation trenches or in plinth including ramming and watering in layers not exceeding 150 mm thick with all leads and lifts including cost of all materials, labour, royalty and taxes all complete as per building specification & direction of E/I. | 0.64 | M3 | 415.58 | 265.97
4 8.6.8 | Supplying and laying (properly as per design and drawing) rip-rap with good quality of boulders duly packed including the cost of materials, royalty all taxes etc. but excluding the cost of carriage all complete as per specification and direction of E/I. | 1.07 | M3 | 1438.96 | 1539.69
5 5.3.10 | Providing RCC-M200 with nominal mix of (1:1.5:3) in foundation and plinth with approved quality of stone --do--all complete as per drawing and Technical specification. | 2.97 | M3 | 5891.97 | 17499.1509
6 5.3.30.1 | Providing Precast R.C.C M 200 in nominal mix (1:1.5:3) in slab ……..do…..all complete as per specification and direction of E/I. | 1.27 | M3 | 6092.63 | 7737.64
7 5.5.5(a) | Providing Tor steel reinforcement of 10 mm,12 mm & 16 mm dia bars as per approved design and drawing excluding carriage of Rods (straight or in coils) to work site, cutting, bending and binding with annealed wire with cost of wire, removal of rust, placing the rods in position all complete as per building specification and direction of E/I. | 0.4 | MT | 77259.94 | 30903.98
8 5.3.17.1 | Centering and Shuttering including struting,propping etc and removal of from for Foundation, footing s bases of Coloumns etc for mass Concrete. | 49.26 | M2 | 184.61 | 9093.89
4 5.3.2.1 | Providing PCC M 200 with nominal mix of (1:1.5:3) in foundation with approved quality of stone chips 20mm to 6mm size graded and clean coarse sand of F.M. 2.5 to 3 including screening, shuttering, mixing cement concrete in mixer and placing in position and ramming till compactin is achieved , curing side shuttering , taxes adn royalty all complete as per building specification and direction of E/I. | 28.32 | M3 | 4858.76 | 137600.0832
10 | Carriage of materials
i | Sand with lead of 42 km | 14 | M3 | 790.67 | 11069.38
ii | Local Sand with lead of 18 km | 0.64 | M3 | 437.55 | 280.032
iii | Stone Boulder with lead of 29 km | 1.07 | M3 | 712.09 | 761.9363
iv | Stone chips with lead of 15 km | 28.01 | M3 | 393.4 | 11019.134
v | Earth (lead 01 KM) | 2.81 | M3 | 177.1 | 497.651
Total |  |  |  |  | 230432.2474
|  |  |  | GST (12%) | 27651.8697
258084.1171
|  |  |  | L. CESS (1%) | 2580.8412
|  |  |  | SAY RS. | 260664.9583

## Sheet13
RANCHI MUNICIPAL CORPORATION, RANCHI
BILL OF QUANTITY
Name of Work :- Construction of PCC Road at Ketari bagan, subarnarekha nagar road no-03, guddu kumar house to mishra ji house Under Ward No-13.
Sl. No. | Items of work | Qnty. | Unit | Rate | Amount
1 5.1.1 +5.1.2 BCD | Earth work in excavation in foundation trenches in ordinary soil (vide classification of soil item-A) and disposal of excavated earth as obtained to a distance up to 50 M. including all lifts, levelling,ramming the foundation trenches removing roots of trees, shrubs all complete as per approved design, building specification and direction of E/I | 56.92 | M3 | 153.84 | 8756.5728
2 5.1.10 | Providing coarse clean sand in filling in foundation trenches or in plinth including ramming and watering in layers not exceeding 150 mm thick with all leads and lifts including cost of all materials ,labour, royalty and taxes all complete as per building specification and direction of E/I. | 21.24 | M3 | 415.58 | 8826.9192
3 8.6.8 | Supplying and laying (properly as per design and drawing ) rip-rap with good quality of boulders duty packed including the cost of materials royalty all taxes etc. but excluding the cost of carriage all complete as per specification and direction of E/I. | 35.68 | M3 | 1438.96 | 51342.0928
4 5.3.2.1 | Providing PCC M 200 with nominal mix of (1:1.5:3) in foundation with approved quality of stone chips 20mm to 6mm size graded and clean coarse sand of F.M. 2.5 to 3 including screening, shuttering, mixing cement concrete in mixer and placing in position and ramming till compactin is achieved , curing side shuttering , taxes adn royalty all complete as per building specification and direction of E/I. | 42.48 | M3 | 4858.76 | 206400.1248
5 5.3.17.1 | Centring and shuttering including strutting ,propping etc and removal of form from Foundations,footings,base of column etc | 27.88 | M2 | 184.61 | 5146.9268
6 | Carriage of materials
i | Sand with lead of 42 km | 18.27 | M3 | 790.67 | 14445.5409
ii | Local Sand with lead of 18 km | 21.24 | M3 | 437.55 | 9293.562
iii | Stone Boulder with lead of 29 km | 35.68 | M3 | 712.09 | 25407.3712
iv | Stone chips with lead of 15 km | 36.53 | M3 | 393.4 | 14370.902
v | Earth (lead 01 KM) | 55.92 | M3 | 177.1 | 9003
|  |  |  | TOTAL | 352993.0125
|  |  |  | GST (12%) | 42359.1615
395352.174
|  |  |  | L. CESS (1%) | 3953.5217
|  |  |  | SAY RS. | 399305.6957

## Sheet14
RANCHI MUNICIPAL CORPORATION, RANCHI
BILL OF QUANTITY
Name of Work :- Construction of PCC Road at munda gara, birsa kachhap house to jyoti gari house Under Ward No-13.
Sl. No. | Items of work | Qnty. | Unit | Rate | Amount
1 5.1.1 +5.1.2 BCD | Earth work in excavation in foundation trenches in ordinary soil (vide classification of soil item-A) and disposal of excavated earth as obtained to a distance up to 50 M. including all lifts, levelling,ramming the foundation trenches removing roots of trees, shrubs all complete as per approved design, building specification and direction of E/I | 51.23 | M3 | 153.84 | 7881.2232
2 5.1.10 | Providing coarse clean sand in filling in foundation trenches or in plinth including ramming and watering in layers not exceeding 150 mm thick with all leads and lifts including cost of all materials ,labour, royalty and taxes all complete as per building specification and direction of E/I. | 19.12 | M3 | 415.58 | 7945.8896
3 8.6.8 | Supplying and laying (properly as per design and drawing ) rip-rap with good quality of boulders duty packed including the cost of materials royalty all taxes etc. but excluding the cost of carriage all complete as per specification and direction of E/I. | 32.12 | M3 | 1438.96 | 46219.3952
4 5.3.2.1 | Providing PCC M 200 with nominal mix of (1:1.5:3) in foundation with approved quality of stone chips 20mm to 6mm size graded and clean coarse sand of F.M. 2.5 to 3 including screening, shuttering, mixing cement concrete in mixer and placing in position and ramming till compactin is achieved , curing side shuttering , taxes adn royalty all complete as per building specification and direction of E/I. | 38.23 | M3 | 4858.76 | 185750.3948
5 5.3.17.1 | Centring and shuttering including strutting ,propping etc and removal of form from Foundations,footings,base of column etc | 25.09 | M2 | 184.61 | 4631.8649
6 | Carriage of materials
i | Sand with lead of 42 km | 16.44 | M3 | 790.67 | 12998.6148
ii | Local Sand with lead of 18 km | 19.12 | M3 | 437.55 | 8365.956
iii | Stone Boulder with lead of 29 km | 32.12 | M3 | 712.09 | 22872.3308
iv | Stone chips with lead of 15 km | 32.88 | M3 | 393.4 | 12934.992
v | Earth (lead 01 KM) | 51.23 | M3 | 177.1 | 9072.833
|  |  |  | TOTAL | 318673.4943
|  |  |  | GST (12%) | 38240.8193
356914.3136
|  |  |  | L. CESS (1%) | 3569.1431
|  |  |  | SAY RS. | 360483.4568

## Sheet15
RANCHI MUNICIPAL CORPORATION, RANCHI
BILL OF QUANTITY
Name of Work :- Construction of RCC Drain and cover slab and PCC road at anjuman colony from house of adit lakra to house of marhaba heights Under Ward No-15.
Sl. No. | Items of work | Qnty. |  | Qnty. | Unit | Rate | Amount
1 5.1.1 +5.1.2 BCD | Earth work in excavation in foundation trenches in ordinary soil (vide classification of soil item-A) and disposal of excavated earth as obtained to a distance up to 50 M. including all lifts, levelling,ramming the foundation trenches removing roots of trees, shrubs all complete as per approved design, building specification and direction of E/I | 32.91 | 66.16 | 99.07 | M3 | 153.84 | 15240.9288
2 5.1.10 | Providing coarse clean sand in filling in foundation trenches or in plinth including ramming and watering in layers not exceeding 150 mm thick with all leads and lifts including cost of all materials ,labour, royalty and taxes all complete as per building specification and direction of E/I. | 9.91 | 6.2 | 16.11 | M3 | 415.58 | 6694.9938
3 5.6.8 | Supplying and laying (properly as per design and drawing ) rip-rap with good quality of boulders duty packed including the cost of materials royalty all taxes etc. but excluding the cost of carriage all complete as per specification and direction of E/I. | 16.65 | 10.41 | 27.06 | M3 | 1438.96 | 38938.2576
4 5.3.10 | Providing RCC-M200 with nominal mix of (1:1.5:3) in foundation and plinth with approved quality of stone --do--all complete as per drawing and Technical specification. . | 0 | 27.26 | 27.26 | M3 | 5891.97 | 160615.1022
5 5.3.11 | Providing R.C.C. M-200 with nominal mix of (1:1.5:3) in slab of desired size with approved quality of stone chips and clean coarse sand of F.M. 2.5 to 3 excluding cost of shuttering finishing and reinforcement all complete as per building specifications and direction of E/I. | 0 | 12.39 | 12.39 | M3 | 6092.63 | 75487.6857
6 5.3.17.1 | Centring and shuttering including strutting ,propping etc and removal of form from Foundations,footings,base of column etc | 13.25 | 162.64 | 175.89 | M2 | 184.61 | 32471.0529
7 5.5.4 | Providing Tor steel reinforcement of 8 mm dia bars as per approved design and drawing excluding carriage of Rods (straight or in coils) to work site, cutting, bending and binding with annealed wire with cost of wire, removal of rust, placing the rods in position all complete as per building specification and direction of E/I. | 0 | 1.313 | 1.313 | MT | 79086.94 | 103841.1522
8 5.5.5 | Providing Tor steel reinforcement of 10 mm,12 mm & 16 mm dia bars as per approved design and drawing excluding carriage of Rods (straight or in coils) to work site, cutting, bending and binding with annealed wire with cost of wire, removal of rust, placing the rods in position all complete as per building specification and direction of E/I. | 0 | 1.95 | 1.95 | MT | 77259.94 | 150656.883
9 | Providing labour for cleaning of site as per specification and direction E/I. | 5 | 8 | 13 | Each | 330.4 | 4295.2
10 5.3.2.1 | Providing PCC M 200 with nominal mix of (1:1.5:3) in foundation with approved quality of stone chips 20mm to 6mm size graded and clean coarse sand of F.M. 2.5 to 3 including screening, shuttering, mixing cement concrete in mixer and placing in position and ramming till compactin is achieved , curing side shuttering , taxes adn royalty all complete as per building specification and direction of E/I. | 19.82 | 0 | 19.82 | M3 | 4858.76 | 96300.6232
11 | Carriage of materials | [5 empty] | 0
i | Sand with lead of 49 km | 8.52 | 17.05 | 25.57 | M3 | 893.67 | 22851.1419
ii | Sand Local lead 13km | 9.91 | 6.2 | 16.11 | M3 | 363.98 | 5863.7178
iii | Chips lead 22 km | 17.05 | 34.1 | 51.15 | M3 | 496.4 | 25390.86
iv | Boulder lead 36 km | 16.65 | 10.41 | 27.06 | M3 | 819.59 | 22178.1054
v | Earth (lead 01 KM) | 32.91 | 66.16 | 99.07 | M3 | 177.1 | 17545.297
[6 empty] | TOTAL | 778371.0015
[6 empty] | GST (12%) | 93404.5202
871775.5217
[6 empty] | L. CESS (1%) | 8717.7552
[6 empty] | SAY RS. | 880493.2769

## Sheet16
RANCHI MUNICIPAL CORPORATION, RANCHI
BILL OF QUANTITY
Name of Work :- Construction of PCC Road and RCC Drain slab in pathalkudwa road at tabarak gali Under Ward No-16.
Sl. No. | Items of work | Qnty. | Unit | Rate | Amount
1 5.3.2.1 | Providing PCC M 200 with nominal mix of (1:1.5:3) in foundation with approved quality of stone chips 20mm to 6mm size graded and clean coarse sand of F.M. 2.5 to 3 including screening, shuttering, mixing cement concrete in mixer and placing in position and ramming till compactin is achieved , curing side shuttering , taxes adn royalty all complete as per building specification and direction of E/I. | 30.98 | M3 | 4858.76 | 150524.3848
2 5.3.11 | Providing R.C.C. M-200 with nominal mix of (1:1.5:3) in slab of desired size with approved quality of stone chips and clean coarse sand of F.M. 2.5 to 3 excluding cost of shuttering finishing and reinforcement all complete as per building specifications and direction of E/I. | 8.73 | M3 | 6092.63 | 53188.6599
3 5.5.5 | Providing Tor steel reinforcement of 10 mm,12 mm & 16 mm dia bars as per approved design and drawing excluding carriage of Rods (straight or in coils) to work site, cutting, bending and binding with annealed wire with cost of wire, removal of rust, placing the rods in position all complete as per building specification and direction of E/I. | 0.802 | MT | 77259.94 | 61962.4719
4 5.3.17.1 | Centering and Shuttering including struting,propping etc and removal of from for Foundation, footing s bases of Coloumns etc for mass Concrete. | 51.97 | M2 | 184.61 | 9594.18
5 | Carriage of materials
i | Sand with lead of 49 km | 17.06 | M3 | 893.67 | 15246.0102
ii | Stone chips with lead of 22 km | 34.12 | M3 | 496.4 | 16937.168
|  |  |  | TOTAL | 307452.8748
|  |  |  | GST (12%) | 36894.345
344347.2198
|  |  |  | L. CESS (1%) | 3443.4722
|  |  |  | TOTAL | 347790.692

## Sheet17
RANCHI MUNICIPAL CORPORATION, RANCHI
BILL OF QUANTITY
Name of Work :- Construction of RCC Drain in H.B road at hotel picnic gali Under Ward No-16.
Sl. No. | Items of work | Qnty. | Unit | Rate | Amount
1 5.1.1 +5.1.2 BCD | Earth work in excavation in foundation trenches in ordinary soil (vide classification of soil item-A) and disposal of excavated earth as obtained to a distance up to 50 M. including all lifts, levelling,ramming the foundation trenches removing roots of trees, shrubs all complete as per approved design, building specification and direction of E/I | 53.11 | M3 | 153.84 | 8170.44
2 5.1.10 | Providing coarse clean sand in filling in foundation trenches or in plinth including ramming and watering in layers not exceeding 150 mm thick with all leads and lifts including cost of all materials, labour, royalty and taxes all complete as per building specification & direction of E/I. | 4.43 | M3 | 415.58 | 1841.02
3 5.8.6 | Supplying and laying (properly as per design and drawing) rip-rap with good quality of boulders duly packed including the cost of materials, royalty all taxes etc. but excluding the cost of carriage all complete as per specification and direction of E/I. | 7.38 | M3 | 1438.96 | 10619.52
4 5.3.2.1 | Providing P.C.C M 200 in nominal mix (1:1.5:3) in foundation with approved quality of stone chips 20 mm to 6 mm size graded and clean coarse sand of F.M. 2.5 to 3 including screening, shuttering, mixing cement concrete in mixer and placing in position, vibrating, skirting, curring, taxes and royalty complete as per building specification and direction of E/I. | 19.48 | M3 | 5810.71 | 113192.63
5 5.3.30.1 | Providing R.C.C. M-200 with nominal mix of (1:1.5:3) in slab of desired size with approved quality of stone chips and clean coarse sand of F.M. 2.5 to 3 excluding cost of shuttering finishing and reinforcement all complete as per building specifications and direction of E/I. | 8.86 | M3 | 6092.63 | 53980.7
6 5.5.4 | Providing Tor steel reinforcement of 8 mm dia bars as per approved design and drawing excluding carriage of Rods (straight or in coils) to work site, cutting, bending and binding with annealed wire with cost of wire, removal of rust, placing the rods in position all complete as per building specification and direction of E/I. | 0.9 | MT | 79086.94 | 71178.246
7 5.5.5(a) | Providing Tor steel reinforcement of 10 mm,12 mm & 16 mm dia bars as per approved design and drawing excluding carriage of Rods (straight or in coils) to work site, cutting, bending and binding with annealed wire with cost of wire, removal of rust, placing the rods in position all complete as per building specification and direction of E/I. | 1.5 | MT | 77259.94 | 115889.91
8 5.3.17.1 | Centering and Shuttering including struting,propping etc and removal of from for Foundation, footing s bases of Coloumns etc for mass Concrete. | 185.87 | M2 | 184.61 | 34313.46
9 | Carriage of materials
i | Sand with lead of 49 km | 12.19 | M3 | 893.67 | 10893.8373
ii | Stone Dust lead 22 km | 4.43 | M3 | 363.98 | 1612.4314
iii | Stone Boulder with lead of 36 km | 7.38 | M3 | 819.59 | 6048.5742
iv | Stone chips with lead of 22 km | 24.38 | M3 | 496.4 | 12102.232
v | Earth (lead 01 KM) | 53.11 | M3 | 177.1 | 9405.781
Total |  |  |  |  | 449248.7819
|  |  |  | GST (12%) | 53909.8538
503158.6357
|  |  |  | L. CESS (1%) | 5031.5864
|  |  |  | TOTAL | 508190.2221

## Sheet18
RANCHI MUNICIPAL CORPORATION, RANCHI
BILL OF QUANTITY
Name of Work :- Construction of PCC Road in H.B road at hotel picnic gali Under Ward No-16.
Sl. No. | Items of work | Qnty. | Unit | Rate | Amount
1 5.3.2.1 | Providing P.C.C M 200 in nominal mix (1:1.5:3) in foundation with approved quality of stone chips 20 mm to 6 mm size graded and clean coarse sand of F.M. 2.5 to 3 including screening, shuttering, mixing cement concrete in mixer and placing in position, vibrating, skirting, curring, taxes and royalty complete as per building specification and direction of E/I. | 35.41 | m3 | 4858.76 | 172048.6916 | 172052.41
2 5.3.17.1 | Centring and shuttering including strutting ,propping etc and removal of form from Foundations,footings,base of column etc | 23.24 | M2 | 184.61 | 4290.3364 | 4289.27
3 | Carriage of Materials
i | Sand 49 KM | 15.2 | m3 | 893.67 | 13583.784 | 13574.85
ii | Stone Chips (lead 22 KM) | 30.4 | m3 | 496.4 | 15090.56 | 22620.95
|  |  |  | Total | 205013.372
|  |  |  | GST (12%) | 24601.6046
229614.9766
|  |  |  | L. CESS (1%) | 2296.1498
|  |  |  | TOTAL | 231900

## Sheet19
RANCHI MUNICIPAL CORPORATION, RANCHI
BILL OF QUANTITY
Name of Work :- Construction of PCC Road and RCC Drain slab in purulia road at prabhalal patel house gali Under Ward No-16.
Sl. No. | Items of work | Qnty. | Unit | Rate | Amount
1 5.3.2.1 | Providing PCC M 200 with nominal mix of (1:1.5:3) in foundation with approved quality of stone chips 20mm to 6mm size graded and clean coarse sand of F.M. 2.5 to 3 including screening, shuttering, mixing cement concrete in mixer and placing in position and ramming till compactin is achieved , curing side shuttering , taxes adn royalty all complete as per building specification and direction of E/I. | 23.61 | M3 | 4858.76 | 114715.3236
2 5.3.11 | Providing R.C.C. M-200 with nominal mix of (1:1.5:3) in slab of desired size with approved quality of stone chips and clean coarse sand of F.M. 2.5 to 3 excluding cost of shuttering finishing and reinforcement all complete as per building specifications and direction of E/I. | 4.72 | M3 | 6092.63 | 28757.2136
3 5.5.5 | Providing Tor steel reinforcement of 10 mm,12 mm & 16 mm dia bars as per approved design and drawing excluding carriage of Rods (straight or in coils) to work site, cutting, bending and binding with annealed wire with cost of wire, removal of rust, placing the rods in position all complete as per building specification and direction of E/I. | 0.433 | MT | 77259.94 | 33453.554
4 5.3.17.1 | Centering and Shuttering including struting,propping etc and removal of from for Foundation, footing s bases of Coloumns etc for mass Concrete. | 27.89 | M2 | 184.61 | 5148.77
5 | Carriage of materials
i | Sand with lead of 49 km | 12.17 | M3 | 893.67 | 10875.9639
ii | Stone chips with lead of 22 km | 24.34 | M3 | 496.4 | 12082.376
|  |  |  | TOTAL | 205033.2011
|  |  |  | GST (12%) | 24603.9841
229637.1853
|  |  |  | L. CESS (1%) | 2296.3719
|  |  |  | TOTAL | 231933.5571

## Sheet20
RANCHI MUNICIPAL CORPORATION, RANCHI
BILL OF QUANTITY
Name of Work :- Construction of PCC Road And RCC Drain at Press gali From atik house to sonu house under ward no. 21 .
Sl. No. | Items of work | Qnty. | Unit | Rate | Amount
1 | Providing man days for site clearence before and after the work etc. | 10 | Nos | 330.4 | 3304
2 5.1.1 +5.1.2 BCD | Earthwork in excavation in foundation trenches in ordinary soil (vide classification of soil item -A) and disposal of excavated earth as obtained to a distance upto 50 m including all lifts,levelling,ramming the foundation trenches,removing roots of trees,shrubs all complete as per approved design,building specification and direction of E/I+Extra for earthworkin hard soil as per specification and direction of E/I.(vide classification of soil item-B) | 67.33 | M3 | 153.84 | 10358.0472
3 5.1.10 | Providing coarse clean sand in filling in foundation trenches or in plinth including ramming and watering in layers not exceeding 150 mm thick with all leads and lifts including cost of all materials ,labour, royalty and taxes all complete as per building specification and direction of E/I. | 5.31 | M3 | 415.58 | 2206.7298
4 5.6.8 | Supplying and laying (properly as per design and drawing ) rip-rap with good quality of boulders duty packed including the cost of materials royalty all taxes etc. but excluding the cost of carriage all complete as per specification and direction of E/I. | 8.92 | M3 | 1438.96 | 12835.5232
5 5.3.1.1 | ProvidingPCC-M200 with nominal mix of (1:1.5:3) in foundation and plinth with approved quality of stone --do--all complete as per drawing and Technical specification. . | 40.78 | M3 | 4858.76 | 198140.2328
6 5.3.10 | Providing RCC-M200 with nominal mix of (1:1.5:3) in foundation and plinth with approved quality of stone --do--all complete as per drawing and Technical specification. . | 23.36 | M3 | 5891.97 | 137636.4192
7 5.3.11 | Providing R.C.C. M-200 with nominal mix of (1:1.5:3) in slab of desired size with approved quality of stone chips and clean coarse sand of F.M. 2.5 to 3 excluding cost of shuttering finishing and reinforcement all complete as per building specifications and direction of E/I. | 10.62 | M3 | 6092.63 | 64703.7306
8 5.5.5 | Providing Tor steel reinforcement of 10mm dia bars as per approved design and drawing excluding carriage of Rods (straight or in coils) to work site ,cutting bending and binding with annealed wire with cost of wire ,removal of rust ,placing the rods in position all complete as per building specification and direction of E/I. | 3 | MT | 77259.94 | 231779.82
9 5.3.17.1 | Centering and shuttering including strutting and propping etc | 196.95 | M2 | 184.61 | 36358.9395
10 | Carriage of materials
a | Disposal excavated earth up to 01 KM | 67.33 | M3 | 177.1 | 11924.143
b | Local Sand with lead of 13km | 5.31 | M3 | 363.98 | 1932.7338
c | Sand with lead of 49 km | 32.15 | M3 | 893.67 | 28731.4905
d | S/Chips with lead of 22 km | 64.3 | M3 | 496.4 | 31918.52
e | Stone Boulder with lead of 36 km | 8.92 | M3 | 819.59 | 7310.7428
|  |  |  | TOTAL | 779141.0724
|  |  |  | GST (12%) | 93496.9287
872638.0011
|  |  |  | L. CESS (1%) | 8726.38
|  |  |  | SAY RS. | 881364.3811

## Sheet21
RANCHI MUNICIPAL CORPORATION, RANCHI
BILL OF QUANTITY
Name of Work :- Construction of PCC Road And RCC Drain at Ekta lane, kumhar toli kadru, from mahadeo kerketa house to laxman tigga house under ward no. 24 .
Sl. No. | Items of work | Qnty. | Unit | Rate | Amount
1 | Providing man days for site clearence before and after the work etc. | 5 | Nos | 345.26 | 1726.3
2 5.1.1 +5.1.2 BCD | Earthwork in excavation in foundation trenches in ordinary soil (vide classification of soil item -A) and disposal of excavated earth as obtained to a distance upto 50 m including all lifts,levelling,ramming the foundation trenches,removing roots of trees,shrubs all complete as per approved design,building specification and direction of E/I+Extra for earthworkin hard soil as per specification and direction of E/I.(vide classification of soil item-B) | 40.1 | M3 | 153.84 | 6168.984
3 5.1.10 | Providing coarse clean sand in filling in foundation trenches or in plinth including ramming and watering in layers not exceeding 150 mm thick with all leads and lifts including cost of all materials ,labour, royalty and taxes all complete as per building specification and direction of E/I. | 8.15 | M3 | 415.58 | 3386.977
4 5.6.8 | Supplying and laying (properly as per design and drawing ) rip-rap with good quality of boulders duty packed including the cost of materials royalty all taxes etc. but excluding the cost of carriage all complete as per specification and direction of E/I. | 13.68 | M3 | 1336.28 | 18280.3104
5 5.3.1.1 | ProvidingPCC-M200 with nominal mix of (1:1.5:3) in foundation and plinth with approved quality of stone --do--all complete as per drawing and Technical specification. . | 12.74 | M3 | 4858.76 | 61900.6024
6 5.3.10 | Providing RCC-M200 with nominal mix of (1:1.5:3) in foundation and plinth with approved quality of stone --do--all complete as per drawing and Technical specification. . | 5.9 | M3 | 5891.97 | 34762.623
7 5.3.11 | Providing R.C.C. M-200 with nominal mix of (1:1.5:3) in slab of desired size with approved quality of stone chips and clean coarse sand of F.M. 2.5 to 3 excluding cost of shuttering finishing and reinforcement all complete as per building specifications and direction of E/I. | 2.83 | M3 | 6092.63 | 17242.1429
8 5.5.5 | Providing Tor steel reinforcement of 10mm dia bars as per approved design and drawing excluding carriage of Rods (straight or in coils) to work site ,cutting bending and binding with annealed wire with cost of wire ,removal of rust ,placing the rods in position all complete as per building specification and direction of E/I. | 0.77 | MT | 77259.94 | 59490.1538
9 5.3.17.1 | Centering and shuttering including strutting and propping etc | 45.54 | M2 | 184.61 | 8407.1394
10 | Carriage of materials
a | Disposal excavated earth up to 01 KM | 40.18 | M3 | 177.1 | 7115.878
b | Local Sand with lead of 13km | 8.15 | M3 | 363.98 | 2966.437
c | Sand with lead of 49 km | 9.23 | M3 | 893.67 | 8248.5741
d | S/Chips with lead of 22 km | 18.47 | M3 | 496.4 | 9168.508
e | Stone Boulder with lead of 36 km | 13.68 | M3 | 819.59 | 11211.9912
|  |  |  | TOTAL | 250076.6212
|  |  |  | GST (12%) | 30009.1945
280085.8157
|  |  |  | L. CESS (1%) | 2800.8582
|  |  |  | TOTAL | 282886.6739

## Sheet22
RANCHI MUNICIPAL CORPORATION, RANCHI
BILL OF QUANTITY
Name of Work :- Construction of PCC Road at Kadru bagicha toli from Md. Kalim house to Md. Kurban house and from Md. Israfil house to Md. Nejam house under ward no. 24 .
Sl. No. | Items of work | Qnty. | Unit | Rate | Amount
1 5.1.1 +5.1.2 BCD | Earthwork in excavation in foundation trenches in ordinary soil (vide classification of soil item -A) and disposal of excavated earth as obtained to a distance upto 50 m including all lifts,levelling,ramming the foundation trenches,removing roots of trees,shrubs all complete as per approved design,building specification and direction of E/I+Extra for earthworkin hard soil as per specification and direction of E/I.(vide classification of soil item-B) | 76.82 | M3 | 153.84 | 11817.9888
2 5.1.10 | Providing coarse clean sand in filling in foundation trenches or in plinth including ramming and watering in layers not exceeding 150 mm thick with all leads and lifts including cost of all materials ,labour, royalty and taxes all complete as per building specification and direction of E/I. | 23.05 | M3 | 415.58 | 9579.119
3 5.6.8 | Supplying and laying (properly as per design and drawing ) rip-rap with good quality of boulders duty packed including the cost of materials royalty all taxes etc. but excluding the cost of carriage all complete as per specification and direction of E/I. | 38.41 | M3 | 1336.28 | 51326.5148
4 5.3.1.1 | ProvidingPCC-M200 with nominal mix of (1:1.5:3) in foundation and plinth with approved quality of stone --do--all complete as per drawing and Technical specification. . | 43.12 | M3 | 4858.76 | 209509.7312
5 5.3.17.1 | Centering and shuttering including strutting and propping etc | 45.54 | M2 | 184.61 | 8407.1394
6 | Carriage of materials
i | Sand (Lead Upto 47 km) | 18.51 | M3 | 864.24 | 15997.0824
ii | Sand (Lead 16 KM) | 23.05 | M3 | 408.24 | 9409.932
iii | Stone Boulder (Lead 34 KM) | 38.41 | M3 | 788.88 | 30300.8808
iv | Stone Chips (Lead 20 KM) | 37.02 | M3 | 466.97 | 17287.2294
v | Earth (Lead 01 KM) | 76.82 | M3 | 177.1 | 13604.822
|  |  |  | TOTAL | 377240.4398
|  |  |  | GST (12%) | 45268.8528
422509.2926
|  |  |  | L. CESS (1%) | 4225.0929
|  |  |  | TOTAL | 426734.3855

## Sheet23
RANCHI MUNICIPAL CORPORATION, RANCHI
BILL OF QUANTITY
Name of Work :- Construction of Stone Masonry drain at chamber gali in ward no-24.
Sl. No. | Items of work | Qnty. | Unit | Rate | Amount
1 5.10.2 | Dismantling Plain Cement or lime work …do… ..all complete as per ……….E/I. | 8.5 | m3 | 878.79 | 7469.72
2 5.1.1 +5.1.2 BCD | Earth work in excavation in foundation trenches in ordinary soil (vide classification of soil item-A) and disposal of excavated earth as obtained to a distance up to 50 M. including all lifts, levelling,ramming the foundation trenches removing roots of trees, shrubs all complete as per approved design, building specification and direction of E/I | 173.12 | M3 | 153.84 | 26632.78
3 5.1.10 | Providing coarse clean sand in filling in foundation trenches or in plinth including ramming and watering in layers not exceeding 150 mm thick with all leads and lifts including cost of all materials, labour, royalty and taxes all complete as per building specification & direction of E/I. | 15.29 | M3 | 415.58 | 6354.22
4 5.8.6 | Supplying and laying (properly as per design and drawing) rip-rap with good quality of boulders duly packed including the cost of materials, royalty all taxes etc. but excluding the cost of carriage all complete as per specification and direction of E/I. | 25.69 | M3 | 1336.28 | 34329.03
5 5.3.2 | Providing P.C.C M 150 in nominal mix (1:2:4) in foundation with approved quality of stone chips 20 mm to 6 mm size graded and clean coarse sand of F.M. 2.5 to 3 including screening, shuttering, mixing cement concrete in mixer and placing in position, vibrating, skirting, curring, taxes and royalty complete as per building specification and direction of E/I. | 22.23 | m3 | 4492.36 | 99865.16
6 5.2.34 | Providing rough dressed course stone masonry in cement mortar (1:6) in foundation and plinth with hammer dressed stone of less than 0.03 m3 in volume nad clean coarse sand of F.M. 2 to 2.5 including cost of screenign raking out joints to 20mm depth curing taxes and royalty all complete as per building specification and direction of E/I. | 61.17 | m3 | 2873.96 | 175800.13
7 5.7.11 + 5.7.12 | Providing 25mm thick cement plaster (1:4) with clean course sand F.M 1.5 includin screening curing with all leads and lifts of water, scaffoling taxes and royality all complete as per specification and direction of E/I with 1.5 mm cement punning | 334.57 | m2 | 293.85 | 98313.39
8 5.3.30.1 | Providing R.C.C. M-200 with nominal mix of (1:1.5:3) in slab of desired size with approved quality of stone chips and clean coarse sand of F.M. 2.5 to 3 excluding cost of shuttering finishing and reinforcement all complete as per building specifications and direction of E/I. | 14.58 | M3 | 6092.63 | 88830.55
9 5.5.5(a) | Providing Tor steel reinforcement of 10 mm,12 mm & 16 mm dia bars as per approved design and drawing excluding carriage of Rods (straight or in coils) to work site, cutting, bending and binding with annealed wire with cost of wire, removal of rust, placing the rods in position all complete as per building specification and direction of E/I. | 1.158 | MT | 77259.94 | 89467.01
10 | Carriage of materials
i | Sand with lead of 49 km | 50.92 | M3 | 893.67 | 45505.6764
ii | Sand lead 14 km | 15.29 | M3 | 378.69 | 5790.1701
iii | Stone Boulder with lead of 36 km | 86.86 | M3 | 819.59 | 71189.5874
iv | Stone chips with lead of 22 km | 32.54 | M3 | 496.4 | 16152.856
v | Earth (lead 01 KM) | 173.12 | M3 | 177.1 | 30659.552
Total |  |  |  |  | 796359.8319
|  |  |  | GST (12%) | 95563.1798
891923.0117
|  |  |  | L. CESS (1%) | 8919.2301
|  |  |  | SAY RS. | 900842.2418

## Sheet24
RANCHI MUNICIPAL CORPORATION, RANCHI
BILL OF QUANTITY
Name of Work :- Construction of RCC drain at sarna toli from afroz ahmad house to aadarsh bal niketan school under ward no 24.
Sl. No. | Items of work | Qnty. | Unit | Rate | Amount
1 | Providing man days for site clearence before and after the work etc. | 10 | m3 | 330.4 | 3304
2 5.1.1 +5.1.2 BCD | Earth work in excavation in foundation trenches in ordinary soil (vide classification of soil item-A) and disposal of excavated earth as obtained to a distance up to 50 M. including all lifts, levelling,ramming the foundation trenches removing roots of trees, shrubs all complete as per approved design, building specification and direction of E/I | 31.81 | M3 | 153.84 | 4893.65
3 5.1.10 | Providing coarse clean sand in filling in foundation trenches or in plinth including ramming and watering in layers not exceeding 150 mm thick with all leads and lifts including cost of all materials, labour, royalty and taxes all complete as per building specification & direction of E/I. | 10.27 | M3 | 415.58 | 4268.01
4 5.8.6 | Supplying and laying (properly as per design and drawing) rip-rap with good quality of boulders duly packed including the cost of materials, royalty all taxes etc. but excluding the cost of carriage all complete as per specification and direction of E/I. | 17.26 | M3 | 1336.28 | 23064.19
5 5.3.9.1 | Providing and laying in position specified grade of reinforced cement concrete, excluding the cost of centering, shuttering, finishing and reinfocement -All work up to plinth level. 1:1.5:3(1 cement : 1.5 coarse sand(zone-iii) : 3 graded stone aggregate 20mm nominal size) | 28.89 | m3 | 5094.36 | 147176.06
6 5.3.30.1 | Providing R.C.C. M-200 with nominal mix of (1:1.5:3) in slab of desired size with approved quality of stone chips and clean coarse sand of F.M. 2.5 to 3 excluding cost of shuttering finishing and reinforcement all complete as per building specifications and direction of E/I. | 11.94 | M3 | 6092.63 | 72746
7 5.5.5(a) | Providing Tor steel reinforcement of 10 mm,12 mm & 16 mm dia bars as per approved design and drawing excluding carriage of Rods (straight or in coils) to work site, cutting, bending and binding with annealed wire with cost of wire, removal of rust, placing the rods in position all complete as per building specification and direction of E/I. | 3.605 | MT | 77259.94 | 278522.08
8 5.3.17.1 | Centring and shuttering including strutting ,propping etc and removal of form from Foundations,footings,base of column etc | 113.53 | M2 | 184.61 | 20958.7733
9 | Carriage of materials
i | Sand with lead of 49 km | 17.56 | M3 | 893.67 | 15692.8452
ii | Sand lead 14 km | 10.27 | M3 | 378.69 | 3889.1463
iii | Stone Boulder with lead of 36 km | 17.26 | M3 | 819.59 | 14146.1234
iv | Stone chips with lead of 22 km | 35.12 | M3 | 496.4 | 17433.568
v | Earth (lead 01 KM) | 31.81 | M3 | 177.1 | 5633.551
Total |  |  |  |  | 611727.9972
|  |  |  | GST (12%) | 73407.3597
685135.3569
|  |  |  | L. CESS (1%) | 6851.3536
|  |  |  | SAY RS. | 691986.7104

## Sheet25
RANCHI MUNICIPAL CORPORATION, RANCHI
BILL OF QUANTITY
Name of Work :- Construction of RCC drain At pul Toli from sunil gosh house to shibu kachap under ward no. 24
Sl. No. | Items of work | Qnty. | Unit | Rate | Amount
1 | Providing man days for site clearence before and after the work etc. | 10 | m3 | 330.4 | 3304
2 5.1.1 +5.1.2 BCD | Earth work in excavation in foundation trenches in ordinary soil (vide classification of soil item-A) and disposal of excavated earth as obtained to a distance up to 50 M. including all lifts, levelling,ramming the foundation trenches removing roots of trees, shrubs all complete as per approved design, building specification and direction of E/I | 70.94 | M3 | 153.84 | 10913.41
3 5.1.10 | Providing coarse clean sand in filling in foundation trenches or in plinth including ramming and watering in layers not exceeding 150 mm thick with all leads and lifts including cost of all materials, labour, royalty and taxes all complete as per building specification & direction of E/I. | 7.09 | M3 | 415.58 | 2946.46
4 5.8.6 | Supplying and laying (properly as per design and drawing) rip-rap with good quality of boulders duly packed including the cost of materials, royalty all taxes etc. but excluding the cost of carriage all complete as per specification and direction of E/I. | 11.92 | M3 | 1336.28 | 15928.46
5 5.3.9.1 | Providing and laying in position specified grade of reinforced cement concrete, excluding the cost of centering, shuttering, finishing and reinfocement -All work up to plinth level. 1:1.5:3(1 cement : 1.5 coarse sand(zone-iii) : 3 graded stone aggregate 20mm nominal size) | 24.09 | m3 | 5094.36 | 122723.13
6 5.3.30.1 | Providing R.C.C. M-200 with nominal mix of (1:1.5:3) in slab of desired size with approved quality of stone chips and clean coarse sand of F.M. 2.5 to 3 excluding cost of shuttering finishing and reinforcement all complete as per building specifications and direction of E/I. | 11.55 | M3 | 6092.63 | 70369.88
7 5.5.5(a) | Providing Tor steel reinforcement of 10 mm,12 mm & 16 mm dia bars as per approved design and drawing excluding carriage of Rods (straight or in coils) to work site, cutting, bending and binding with annealed wire with cost of wire, removal of rust, placing the rods in position all complete as per building specification and direction of E/I. | 3.147 | MT | 77259.94 | 243137.03
8 5.3.17.1 | Centring and shuttering including strutting ,propping etc and removal of form from Foundations,footings,base of column etc | 177.32 | M2 | 184.61 | 32735.0452
9 | Carriage of materials
i | Sand with lead of 49 km | 15.33 | M3 | 893.67 | 13699.9611
ii | Sand lead 14 km | 7.09 | M3 | 378.69 | 2684.9121
iii | Stone Boulder with lead of 36 km | 11.92 | M3 | 819.59 | 9769.5128
iv | Stone chips with lead of 22 km | 30.66 | M3 | 496.4 | 15219.624
v | Earth (lead 01 KM) | 70.94 | M3 | 177.1 | 12563.474
Total |  |  |  |  | 555994.8992
|  |  |  | GST (12%) | 66719.3879
622714.2871
|  |  |  | L. CESS (1%) | 6227.1429
|  |  |  | SAY RS. | 628941.43

## Sheet26
RANCHI MUNICIPAL CORPORATION, RANCHI
BILL OF QUANTITY
Name of Work :-Improvement of PCC road in Ashok Vihar Extension from B.K Sinha house to Akhilesh Jee house under ward no.- 25 of R.M.C, Ranchi.
Sl. No. | Items of work | Qnty. | Unit | Rate | Amount
6 5.3.2.1 | Providing PCC M 200 with nominal mix of (1:1.5:3) in foundation with approved quality of stone chips 20mm to 6mm size graded and clean coarse sand of F.M. 2.5 to 3 including screening, shuttering, mixing cement concrete in mixer and placing in position and ramming till compactin is achieved , curing side shuttering , taxes adn royalty all complete as per building specification and direction of E/I. | 62.31 | M3 | 4858.76 | 302749.3356
7 5.3.11 | Providing R.C.C. M-200 with nominal mix of (1:1.5:3) in slab of desired size with approved quality of stone chips and clean coarse sand of F.M. 2.5 to 3 excluding cost of shuttering finishing and reinforcement all complete as per building specifications and direction of E/I. | 3.54 | M3 | 6092.63 | 21567.9102
8 5.5.5 | Providing Tor steel reinforcement of 10 mm,12 mm & 16 mm dia bars as per approved design and drawing excluding carriage of Rods (straight or in coils) to work site, cutting, bending and binding with annealed wire with cost of wire, removal of rust, placing the rods in position all complete as per building specification and direction of E/I. | 0.344 | MT | 77259.94 | 26577.4194
10 5.3.17.1 | Centering and Shuttering including struting,propping etc and removal of from for Foundation, footing s bases of Coloumns etc for mass Concrete. | 46.47 | M2 | 184.61 | 8578.83
9 | Carriage of materials
(i) | Sand with lead of 49 km | 28.27 | M3 | 864.24 | 24432.06
(iv) | Stone chips with lead of 22 km | 56.54 | M3 | 466.97 | 26402.48
|  |  |  | TOTAL | 410308.0352
|  |  |  | GST (12%) | 49236.9642
459544.9994
|  |  |  | L. CESS (1%) | 4595.45
|  |  |  | Total | 464140.4494

## Sheet28
RANCHI MUNICIPAL CORPORATION, RANCHI
BILL OF QUANTITY
Name of Work :- Construction of Drain at Dhela toli near lalesh shop and at upkar nagar from Samual tigga house to ravi tigga house under in ward no-25.
Sl. No. | Items of work | Qnty. | Unit | Rate | Amount
1 5.1.1 +5.1.2 BCD | Earth work in excavation in foundation trenches in ordinary soil (vide classification of soil item-A) and disposal of excavated earth as obtained to a distance up to 50 M. including all lifts, levelling,ramming the foundation trenches removing roots of trees, shrubs all complete as per approved design, building specification and direction of E/I | 112.89 | m3 | 153.84 | 17367
2 5.1.10 | Providing coarse clean sand in filling in foundation trenches or in plinth including ramming and watering in layers not exceeding 150 mm thick with all leads and lifts including cost of all materials, labour, royalty and taxes all complete as per building specification & direction of E/I. | 9.33 | m3 | 415.58 | 3877.36
3 8.6.8 | Supplying and laying (properly as per design and drawing) rip-rap with good quality of boulders duly packed including the cost of materials, royalty all taxes etc. but excluding the cost of carriage all complete as per specification and direction of E/I. | 15.55 | m3 | 1438.96 | 22376
4 5.3.2 | Providing P.C.C M 150 in nominal mix (1:2:4) in foundation with approved quality of stone chips 20 mm to 6 mm size graded and clean coarse sand of F.M. 2.5 to 3 including screening, shuttering, mixing cement concrete in mixer and placing in position, vibrating, skirting, curring, taxes and royalty complete as per building specification and direction of E/I. | 13.045 | m3 | 4492.36 | 58602.84
5 5.2.34 | Providing rough dressed course stone masonry in cement mortar (1:6) in foundation and plinth with hammer dressed stone of less than 0.03 m3 in volume nad clean coarse sand of F.M. 2 to 2.5 including cost of screenign raking out joints to 20mm depth curing taxes and royalty all complete as per building specification and direction of E/I. | 37.1 | m3 | 2873.96 | 106623.92
6 5.7.11 + 5.7.12 | Providing 25mm thick cement plaster (1:4) with clean course sand F.M 1.5 includin screening curing with all leads and lifts of water, scaffoling taxes and royality all complete as per specification and direction of E/I with 1.5 mm cement punning | 280.4 | m2 | 293.85 | 82395.54
7 5.3.30.1 | Providing R.C.C. M-200 with nominal mix of (1:1.5:3) in slab of desired size with approved quality of stone chips and clean coarse sand of F.M. 2.5 to 3 excluding cost of shuttering finishing and reinforcement all complete as per building specifications and direction of E/I. | 13.018 | M3 | 6092.63 | 79313.86
8 5.5.5 (b) | Providing Tor steel reinforcement of 10 mm,12 mm & 16 mm dia bars as per approved design and drawing excluding carriage of Rods (straight or in coils) to work site, cutting, bending and binding with annealed wire with cost of wire, removal of rust, placing the rods in position all complete as per building specification and direction of E/I. | 0.542 | M.T. | 77259.94 | 41874.89
9 5.10.2 | Dismentalling RCC work including Stacking serviceable materials in Countable stacks within 15 m lead and disposal of unserviceable materials with all leads complete as per direction | 3.4 | M3 | 1832.28 | 6229.752
10 5.3.17.1 | Centering and Shuttering including struting,propping etc and removal of from for Foundation, footing s bases of Coloumns etc for mass Concrete. | 41.27 | M2 | 184.61 | 7618.85
11 | Carriage of Materials
(i) | Sand with lead of 49 km | 34.64 | M3 | 864.24 | 29937.27
(ii) | Sand local lead 13 km | 9.33 | M3 | 408.12 | 3807.76
(iii) | Stone Boulder with lead of 36 km | 52.65 | M3 | 788.88 | 41534.53
(iv) | Stone chips with lead of 22 km | 22.96 | M3 | 466.97 | 10721.63
(v) | Earth (lead 01 KM) | 112.89 | M3 | 177.1 | 19992.82
|  |  |  | Total | 532274.022
|  |  |  | GST (12%) | 63872.8826
596146.9046
|  |  |  | L. CESS (1%) | 5961.469
|  |  |  | Total | 602107

## Sheet29
RANCHI MUNICIPAL CORPORATION, RANCHI
BILL OF QUANTITY
Name of Work :- Construction of PCC Road in Azad hind nagar harmu from near fagu house to bukhari house house under ward no.- 26 of R.M.C, Ranchi.
Sl. No. | Items of work | Qnty. | Unit | Rate | Amount
1 5.1.1 +5.1.2 BCD | Earth work in excavation in foundation trenches in ordinary soil (vide classification of soil item-A) and disposal of excavated earth as obtained to a distance up to 50 M. including all lifts, levelling,ramming the foundation trenches removing roots of trees, shrubs all complete as per approved design, building specification and direction of E/I | 40.36 | M3 | 153.84 | 6208.9824
2 5.1.10 | Providing coarse clean sand in filling in foundation trenches or in plinth including ramming and watering in layers not exceeding 150 mm thick with all leads and lifts including cost of all materials ,labour, royalty and taxes all complete as per building specification and direction of E/I. | 12.11 | M3 | 415.58 | 5032.6738
3 5.6.8 | Supplying and laying (properly as per design and drawing ) rip-rap with good quality of boulders duty packed including the cost of materials royalty all taxes etc. but excluding the cost of carriage all complete as per specification and direction of E/I. | 20.18 | M3 | 1438.96 | 29038.2128
4 5.3.2.1 | Providing PCC M 200 with nominal mix of (1:1.5:3) in foundation with approved quality of stone chips 20mm to 6mm size graded and clean coarse sand of F.M. 2.5 to 3 including screening, shuttering, mixing cement concrete in mixer and placing in position and ramming till compactin is achieved , curing side shuttering , taxes adn royalty all complete as per building specification and direction of E/I. | 30.72 | M3 | 4858.76 | 149261.1072
5 5.3.17.1 | Centring and shuttering including strutting ,propping etc and removal of form from Foundations,footings,base of column etc | 33.23 | M2 | 184.61 | 6134.5903
6 5.2.34 | Providing rough dressed course stone masonry in cement mortar (1:6) in foundation and plinth with hammer dressed stone of less than 0.03 m3 in volume nad clean coarse sand of F.M. 2 to 2.5 including cost of screenign raking out joints to 20mm depth curing taxes and royalty all complete as per building specification and direction of E/I. | 1.92 | m3 | 2873.96 | 5518
6 | Carriage of materials
i | Sand (Lead Upto 47 km) | 13.958 | M3 | 864.24 | 12063.0619
ii | Sand (Lead 16 KM) | 12.11 | M3 | 408.24 | 4943.7864
iii | Stone Boulder (Lead 34 KM) | 22.1 | M3 | 788.88 | 17434.248
iv | Stone Chips (Lead 20 KM) | 26.38 | M3 | 466.97 | 12318.6686
v | Earth (Lead 01 KM) | 40.36 | M3 | 177.1 | 7147.756
|  |  |  | TOTAL | 255101.0874
|  |  |  | GST (12%) | 30612.1305
285713.2179
|  |  |  | L. CESS (1%) | 2857.1322
|  |  |  | SAY RS. | 288570.3501

## Sheet30
RANCHI MUNICIPAL CORPORATION, RANCHI
BILL OF QUANTITY
Name of Work :- Construction of Drain at mahto kocha from mini HYDT to meat shop near harmu chowk under in ward no-26.
Sl. No. | Items of work | Qnty. | Unit | Rate | Amount
1 5.10.2 | Dismentalling RCC work including Stacking serviceable materials in Countable stacks within 15 m lead and disposal of unserviceable materials with all leads complete as per direction | 1.18 | M3 | 1832.28 | 2162.0904
2 5.1.1 +5.1.2 BCD | Earth work in excavation in foundation trenches in ordinary soil (vide classification of soil item-A) and disposal of excavated earth as obtained to a distance up to 50 M. including all lifts, levelling,ramming the foundation trenches removing roots of trees, shrubs all complete as per approved design, building specification and direction of E/I | 119.8 | m3 | 153.84 | 18430.03
3 5.1.10 | Providing coarse clean sand in filling in foundation trenches or in plinth including ramming and watering in layers not exceeding 150 mm thick with all leads and lifts including cost of all materials, labour, royalty and taxes all complete as per building specification & direction of E/I. | 9.99 | m3 | 415.58 | 4151.64
4 8.6.8 | Supplying and laying (properly as per design and drawing) rip-rap with good quality of boulders duly packed including the cost of materials, royalty all taxes etc. but excluding the cost of carriage all complete as per specification and direction of E/I. | 16.64 | m3 | 1438.96 | 23944.29
5 5.3.2 | Providing P.C.C M 150 in nominal mix (1:2:4) in foundation with approved quality of stone chips 20 mm to 6 mm size graded and clean coarse sand of F.M. 2.5 to 3 including screening, shuttering, mixing cement concrete in mixer and placing in position, vibrating, skirting, curring, taxes and royalty complete as per building specification and direction of E/I. | 14.41 | m3 | 4492.36 | 64734.91
6 5.2.34 | Providing rough dressed course stone masonry in cement mortar (1:6) in foundation and plinth with hammer dressed stone of less than 0.03 m3 in volume nad clean coarse sand of F.M. 2 to 2.5 including cost of screenign raking out joints to 20mm depth curing taxes and royalty all complete as per building specification and direction of E/I. | 39.93 | m3 | 2873.96 | 114757.22
7 5.7.12 | Providing 25mm thick cement plaster (1:4) with clean course sand F.M 1.5 includin screening curing with all leads and lifts of water, scaffoling taxes and royality all complete as per specification and direction of E/I. 1.5 mm cement punning | 265.7 | m2 | 293.85 | 78075.95
8 5.3.30.1 | Providing R.C.C. M-200 with nominal mix of (1:1.5:3) in slab of desired size with approved quality of stone chips and clean coarse sand of F.M. 2.5 to 3 excluding cost of shuttering finishing and reinforcement all complete as per building specifications and direction of E/I. | 8.5 | M3 | 6092.63 | 51787.36
9 5.5.5 (b) | Providing Tor steel reinforcement of 10 mm,12 mm & 16 mm dia bars as per approved design and drawing excluding carriage of Rods (straight or in coils) to work site, cutting, bending and binding with annealed wire with cost of wire, removal of rust, placing the rods in position all complete as per building specification and direction of E/I. | 0.75 | M.T. | 77259.94 | 57944.96
10 5.3.17.1 | Centring and shuttering including strutting ,propping etc and removal of form from Foundations,footings,base of column etc | 18.59 | M2 | 184.61 | 3431.8999
11 | Carriage of Materials
(i) | Sand with lead of 49 km | 34.08 | M3 | 864.24 | 29453.3
(ii) | Sand local lead 13 km | 9.99 | M3 | 408.12 | 4077.12
(iii) | Stone Boulder with lead of 36 km | 56.57 | M3 | 788.88 | 44626.94
(iv) | Stone chips with lead of 22 km | 20.32 | M3 | 466.97 | 9488.83
(v) | Earth (lead 01 KM) | 119.8 | M3 | 177.1 | 21216.58
|  |  |  | Total | 528283.1203
|  |  |  | GST (12%) | 63393.9744
591677.0947
|  |  |  | L. CESS (1%) | 5916.7709
|  |  |  | SAY RS. | 597593.8657

## Sheet31
RANCHI MUNICIPAL CORPORATION, RANCHI
BILL OF QUANTITY
Name of Work :- Construction of Drain near patel chowk from LIG/R13 to Bipin jee house in ward no-26.
Sl. No. | Items of work | Qnty. | Unit | Rate | Amount
1 5.10.2 | Dismentalling RCC work including Stacking serviceable materials in Countable stacks within 15 m lead and disposal of unserviceable materials with all leads complete as per direction | 2.3599 | M3 | 1832.28 | 4324 | 4324
2 5.1.1 +5.1.2 BCD | Earth work in excavation in foundation trenches in ordinary soil (vide classification of soil item-A) and disposal of excavated earth as obtained to a distance up to 50 M. including all lifts, levelling,ramming the foundation trenches removing roots of trees, shrubs all complete as per approved design, building specification and direction of E/I | 50.975 | M3 | 153.84 | 7842 | 7842
3 5.1.10 | Providing coarse clean sand in filling in foundation trenches or in plinth including ramming and watering in layers not exceeding 150 mm thick with all leads and lifts including cost of all materials, labour, royalty and taxes all complete as per building specification & direction of E/I. | 4.2495 | M3 | 415.58 | 1766 | 1766
4 5.8.6 | Supplying and laying (properly as per design and drawing) rip-rap with good quality of boulders duly packed including the cost of materials, royalty all taxes etc. but excluding the cost of carriage all complete as per specification and direction of E/I. | 7.0898 | M3 | 1438.96 | 10202 | 10202
5 5.3.2 | Providing P.C.C M 150 in nominal mix (1:2:4) in foundation with approved quality of stone chips 20 mm to 6 mm size graded and clean coarse sand of F.M. 2.5 to 3 including screening, shuttering, mixing cement concrete in mixer and placing in position, vibrating, skirting, curring, taxes and royalty complete as per building specification and direction of E/I. | 6.1 | m3 | 4492.36 | 27403.39 | 27403.39
6 5.2.34 | Providing rough dressed course stone masonry in cement mortar (1:6) in foundation and plinth with hammer dressed stone of less than 0.03 m3 in volume nad clean coarse sand of F.M. 2 to 2.5 including cost of screenign raking out joints to 20mm depth curing taxes and royalty all complete as per building specification and direction of E/I. | 20.77 | m3 | 2873.96 | 59692.14 | 59692.14
7 5.7.11 + 5.7.12 | Providing 25mm thick cement plaster (1:4) with clean course sand F.M 1.5 includin screening curing with all leads and lifts of water, scaffoling taxes and royality all complete as per specification and direction of E/I with 1.5 mm cement punning | 117.6995 | m2 | 293.85 | 34586 | 34586
8 5.3.30.1 | Providing R.C.C. M-200 with nominal mix of (1:1.5:3) in slab of desired size with approved quality of stone chips and clean coarse sand of F.M. 2.5 to 3 excluding cost of shuttering finishing and reinforcement all complete as per building specifications and direction of E/I. | 5.7 | M3 | 6092.63 | 34727.99 | 34727.99
9 5.5.5(a) | Providing Tor steel reinforcement of 10 mm,12 mm & 16 mm dia bars as per approved design and drawing excluding carriage of Rods (straight or in coils) to work site, cutting, bending and binding with annealed wire with cost of wire, removal of rust, placing the rods in position all complete as per building specification and direction of E/I. | 0.5 | MT | 77259.94 | 38629.97 | 38629.97
10 5.3.17.1 | Centering and Shuttering including struting,propping etc and removal of from for Foundation, footing s bases of Coloumns etc for mass Concrete. | 12.3991 | M2 | 184.61 | 2289 | 2289
11 | Carriage of materials
i | Sand (Lead Upto 47 km) | 17.0497 | M3 | 864.24 | 14735 | 14735
ii | Sand (Lead 16 KM) | 4.25 | M3 | 408.24 | 1735 | 1735
iii | Stone Boulder (Lead 34 KM) | 27.8598 | M3 | 788.88 | 21978 | 21978
iv | Stone Chips (Lead 20 KM) | 10.4204 | M3 | 466.97 | 4866 | 4866
v | Earth (Lead 01 KM) | 50.9768 | M3 | 177.1 | 9028 | 9028
Total |  |  |  |  | 273804.49
|  |  |  | GST (12%) | 32856.5388
306661.0288
|  |  |  | L. CESS (1%) | 3066.6103
|  |  |  | SAY RS. | 309727.6391