## Sheet1
RANCHI MUNICIPAL CORPORATION, RANCHI
BILL OF QUANTITY
Name of Work:- Construction of PCC road at new nagar bandhgari, from house of krishna to house of sahdev Under Ward no-06.
Sl. No. | Items of work | Qnty. | Unit | Rate | Amount
1. 5.1.1 | Earth work in excavation in foundation trenches in ordinary soil (vide classification of soil item-A) and disposal of excavated earth as obtained to a distance up to 50 M. including all lifts, levelling, ramming the foundation trenches removing roots of trees, shrubs all complete as per approved design, building specification and direction of E/I. | 75.55 | M3 | 151.82 | 11470.001
2 4/M004 | Providing,supplying & spreding of stone dust in filling in foundation trenches or in plinth including ramming and watering in layers not exceeding 150 mm thick with all leads and lifts including cost of materials, labour,royality and taxes all complete as per specification and direction of E/I ( Mode of measurment compacted volume.) | 22.53 | M3 | 347.85 | 7837.0605
3 5.6.8WRD | Supplying and laying (properly as per design and drawing) rip-rap with good quality of boulders duly packed including the cost of materials, royalty all taxes etc. but excluding the cost of carriage all complete as per specification and direction of E/I. | 54.34 | M3 | 1756.4 | 95442.776
4 5.3.1.1 | Providing and laying in position cement concrete of specified grade excluding the cost of centering and shuttering - All work up to plinth level1:1.5:3 (1 Cement : 1.5 coarse sand zone(III): 3 graded stone aggregate 20mm nominal size) | 66.27 | M3 | 4961.73 | 328813.8471
55.3.17.1 | Centering and Shuttering including strutting, propping etc and removal of from for Foundation , footing , bases of columns etc for mass concrete. | 36.25 | M2 | 194.5 | 7050.625
6 | Carriage of materials
(i) | Sand (Lead Upto 49 km) | 28.5 | M3 | 848.82 | 24191.37
(ii) | Stone Dust (Lead 22 KM) | 22.53 | M3 | 447.06 | 10072.2618
(iii) | Stone Boulder (Lead 36 KM) | 54.34 | M3 | 679.66 | 36932.7244
(iv) | Stone Chips (Lead 22KM) | 56.99 | M3 | 447.06 | 25477.9494
(v) | Earth (Lead 01 KM) | 75.55 | M3 | 117.54 | 8880.147
|  |  |  | TOTAL | 556168.7622
Add 18% GST |  |  |  |  | 100110.38
Total | Total |  |  |  | 656279.1422
Add 1 % L Cess | 1% L Cess |  |  |  | 6562.79
Total | Total |  |  |  | 662841.9322
Say | Say |  |  |  | 662842

## Sheet2
RANCHI MUNICIPAL CORPORATION, RANCHI
BILL OF QUANTITY
Name of Work :- Construction of PCC Road at Gadigaon,Pahantoli from house of Kunwar Runda to house of Surendra Kujur under ward no-07
Sl. No. | Items of work | Qnty. | Unit | Rate | Amount
1. 5.1.1 | Earth work in excavation in foundation trenches in ordinary soil (vide classification of soil item-A) and disposal of excavated earth as obtained to a distance up to 50 M. including all lifts, levelling, ramming the foundation trenches removing roots of trees, shrubs all complete as per approved design, building specification and direction of E/I. | 61.21 | M3 | 151.82 | 9292.9
2 4/M004 | Providing,supplying & spreding of stone dust in filling in foundation trenches or in plinth including ramming and watering in layers not exceeding 150 mm thick with all leads and lifts including cost of materials, labour,royality and taxes all complete as per specification and direction of E/I ( Mode of measurment compacted volume.) | 17.18 | M3 | 347.85 | 5976.06
3 5.6.8WRD | Supplying and laying (properly as per design and drawing) rip-rap with good quality of boulders duly packed including the cost of materials, royalty all taxes etc. but excluding the cost of carriage all complete as per specification and direction of E/I. | 44.03 | M3 | 1756.4 | 77334.29
4 5.3.1.1 | Providing and laying in position cement concrete of specified grade excluding the cost of centering and shuttering - All work up to plinth level1:1.5:3 (1 Cement : 1.5 coarse sand zone(III): 3 graded stone aggregate 20mm nominal size) | 53.7 | M3 | 4961.73 | 266444.9
55.3.17.1 | Centering and Shuttering including strutting, propping etc and removal of from for Foundation , footing , bases of columns etc for mass concrete. | 29.37 | M2 | 194.5 | 5712.47
6 | Carriage of materials
(i) | Sand (Lead Upto 49 km) | 23.09 | M3 | 848.82 | 19599.25
(ii) | Stone Dust (Lead 22 KM) | 17.18 | M3 | 447.06 | 7680.49
(iii) | Stone Boulder (Lead 36 KM) | 44.03 | M3 | 679.66 | 29925.43
(iv) | Stone Chips (Lead 22KM) | 46.18 | M3 | 447.06 | 20645.23
(v) | Earth (Lead 01 KM) | 61.21 | M3 | 117.54 | 7194.62
|  |  |  | TOTAL | 449805.64
Add 18% GST |  |  |  |  | 80965.02
Total | Total |  |  |  | 530770.66
Add 1 % L Cess | 1% L Cess |  |  |  | 5307.71
Total | Total |  |  |  | 536078.37
Say | Say |  |  |  | 536078

## Sheet3
RANCHI MUNICIPAL CORPORATION, RANCHI
BILL OF QUANTITY
Name of Work :- Construction of PCC Road at Kokar,Khorhatoli,Anand Nagar from Khorhatoli Bridge to Pani Tanki under ward no-07
Sl. No. | Items of work | Qnty. | Unit | Rate | Amount
1. 5.1.1 | Earth work in excavation in foundation trenches in ordinary soil (vide classification of soil item-A) and disposal of excavated earth as obtained to a distance up to 50 M. including all lifts, levelling, ramming the foundation trenches removing roots of trees, shrubs all complete as per approved design, building specification and direction of E/I. | 38.23 | M3 | 151.82 | 5804.08
2 4/M004 | Providing,supplying & spreding of stone dust in filling in foundation trenches or in plinth including ramming and watering in layers not exceeding 150 mm thick with all leads and lifts including cost of materials, labour,royality and taxes all complete as per specification and direction of E/I ( Mode of measurment compacted volume.) | 5.66 | M3 | 347.85 | 1968.83
3 5.6.8WRD | Supplying and laying (properly as per design and drawing) rip-rap with good quality of boulders duly packed including the cost of materials, royalty all taxes etc. but excluding the cost of carriage all complete as per specification and direction of E/I. | 14.51 | M3 | 1756.4 | 25485.36
4 5.3.1.1 | Providing and laying in position cement concrete of specified grade excluding the cost of centering and shuttering - All work up to plinth level1:1.5:3 (1 Cement : 1.5 coarse sand zone(III): 3 graded stone aggregate 20mm nominal size) | 80.69 | M3 | 4961.73 | 400361.99
55.3.17.1 | Centering and Shuttering including strutting, propping etc and removal of from for Foundation , footing , bases of columns etc for mass concrete. | 48.14 | M2 | 194.5 | 9363.23
6 | Carriage of materials
(i) | Sand (Lead Upto 49 km) | 34.7 | M3 | 848.82 | 29454.05
(ii) | Stone Dust (Lead 22 KM) | 5.66 | M3 | 447.06 | 2530.36
(iii) | Stone Boulder (Lead 36 KM) | 14.51 | M3 | 679.66 | 9861.87
(iv) | Stone Chips (Lead 22KM) | 69.39 | M3 | 447.06 | 31021.49
(v) | Earth (Lead 01 KM) | 38.23 | M3 | 117.54 | 4493.55
|  |  |  | TOTAL | 520344.81
Add 18% GST |  |  |  |  | 93662.07
Total | Total |  |  |  | 614006.88
Add 1 % L Cess | 1% L Cess |  |  |  | 6140.07
Total | Total |  |  |  | 620146.95
Say | Say |  |  |  | 620147

## Sheet4
RANCHI MUNICIPAL CORPORATION, RANCHI
BILL OF QUANTITY
Name of Work :- Repairing of PCC Road at Kokar,Khorhatoli,Gali No-01,Near Don Bosco School under ward no-07
Sl. No. | Items of work | Qnty. | Unit | Rate | Amount
1. 5.1.1 | Earth work in excavation in foundation trenches in ordinary soil (vide classification of soil item-A) and disposal of excavated earth as obtained to a distance up to 50 M. including all lifts, levelling, ramming the foundation trenches removing roots of trees, shrubs all complete as per approved design, building specification and direction of E/I. | 38.74 | M3 | 151.82 | 5881.5068
2 4/M004 | Providing,supplying & spreding of stone dust in filling in foundation trenches or in plinth including ramming and watering in layers not exceeding 150 mm thick with all leads and lifts including cost of materials, labour,royality and taxes all complete as per specification and direction of E/I ( Mode of measurment compacted volume.) | 10.88 | M3 | 347.85 | 3784.608
3 5.6.8WRD | Supplying and laying (properly as per design and drawing) rip-rap with good quality of boulders duly packed including the cost of materials, royalty all taxes etc. but excluding the cost of carriage all complete as per specification and direction of E/I. | 27.87 | M3 | 1756.4 | 48950.868
4 5.3.1.1 | Providing and laying in position cement concrete of specified grade excluding the cost of centering and shuttering - All work up to plinth level1:1.5:3 (1 Cement : 1.5 coarse sand zone(III): 3 graded stone aggregate 20mm nominal size) | 66.16 | M3 | 4961.73 | 328268.0568
55.3.17.1 | Centering and Shuttering including strutting, propping etc and removal of from for Foundation , footing , bases of columns etc for mass concrete. | 29 | M2 | 194.5 | 5640.5
6 | Carriage of materials
(i) | Sand (Lead Upto 49 km) | 28.45 | M3 | 848.82 | 24148.929
(ii) | Stone Dust (Lead 22 KM) | 10.88 | M3 | 447.06 | 4864.0128
(iii) | Stone Boulder (Lead 36 KM) | 27.87 | M3 | 679.66 | 18942.1242
(iv) | Stone Chips (Lead 22KM) | 56.9 | M3 | 447.06 | 25437.714
(v) | Earth (Lead 01 KM) | 38.74 | M3 | 117.54 | 4553.4996
|  |  |  | TOTAL | 470471.8192
Add 18% GST |  |  |  |  | 84684.93
Total | Total |  |  |  | 555156.7492
Add 1 % L Cess | 1% L Cess |  |  |  | 5551.57
Total | Total |  |  |  | 560708.3192
Say | Say |  |  |  | 560708

## Sheet5
RANCHI MUNICIPAL CORPORATION, RANCHI
BILL OF QUANTITY
Name of Work :-Construction of RCC Drain at Hotwar,Lohra Toli from Water Tank to Nayak Toli Temple under ward no-07
Sl. No. | Items of work | Qnty. | Unit | Rate | Amount
1 5.10.1 | Dismantling plain cement or lime concrete work including stacking serviceable materials in countable stacks within 15M.lead and disposal of unserviceable materials with all leads complete as per direction of E/I. | 1.42 | M3 | 541.67 | 769.17
2 5.1.1 | Earth work in excavation in foundation trenches in ordinary soil (vide classification of soil item-A) and disposal of excavated earth as obtained to a distance up to 50 M. including all lifts, levelling, ramming the foundation trenches removing roots of trees, shrubs all complete as per approved design, building specification and direction of E/I. | 82.97 | M3 | 151.82 | 12596.51
34/M004 | Providing,supplying & spreding of stone dust in filling in foundation trenches or in plinth including ramming and watering in layers not exceeding 150 mm thick with all leads and lifts including cost of materials, labour,royality and taxes all complete as per specification and direction of E/I ( Mode of measurment compacted volume.) | 5.17 | M3 | 347.85 | 1798.38
45.6.8 | Supplying and laying (properly as per design and drawing) rip-rap with good quality of boulders duly packed including the cost of materials, royalty all taxes etc. but excluding the cost of carriage all complete as per specification and direction of E/I. | 13.24 | M3 | 1756.4 | 23254.74
55.3.10 | Providing and laying in position cement concrete of specified grade excluding the cost of centering and shuttering - All work up to plinth level1:1.5:3 (1 Cement : 1.5 coarse sand zone(III): 3 graded stone aggregate 20mm nominal size) | 34.87 | M3 | 6082.45 | 212095.03
6 5.3.11 | Renforced cement conrete work in beams, suspended floors, having slopeup to 15' landing, balconies, shelves, chajjas, lintels, bands, plain windowsill ---------do----do-------E/I1:1.5:3 (1 Cement : 1.5 coarse sand zone(III): 3 graded stone aggregate 20mm nominal size) | 16.14 | M3 | 6308.87 | 101825.16
7 | Providing Tor steel reinforcement of 10 mm,12mm &16mm dia bars as per approved design and drawing excluding carriage of Rods (straight or in coils) to work site, cutting, bending and binding with annealed wire with cost of wire, removal of rust, placing the rods in position all complete as per building specification and direction of E/I.
(A)5.5.4 | 08mm dia 40% | 1.621 | M.T. | 83314.02 | 135052.03
(B)5.5.5(a) | 10mm dia 60% | 2.432 | M.T. | 82096.54 | 199658.79
85.3.17.1 | Centering and Shuttering including strutting, propping etc and removal of from for Foundation , footing , bases of columns etc for mass concrete. | 370.82 | m2 | 194.5 | 72124.49
6 | Carriage of materials
(i) | Sand (Lead Upto 49 km) | 21.93 | M3 | 848.82 | 18614.62
(ii) | Stone Dust (Lead 22 KM) | 5.17 | M3 | 447.06 | 2311.3
(iii) | Stone Boulder (Lead 36 KM) | 13.24 | M3 | 679.66 | 8998.7
(iv) | Stone Chips (Lead 22KM) | 43.87 | M3 | 447.06 | 19612.52
(v) | Earth (Lead 01 KM) | 82.97 | M3 | 117.54 | 9752.29
|  |  |  | TOTAL | 818463.73
Add 18% GST |  |  |  |  | 147323.47
Total | Total |  |  |  | 965787.2
Add 1 % L Cess | 1% L Cess |  |  |  | 9657.87
Total | Total |  |  |  | 975445.07
Say | Say |  |  |  | 975445

## Sheet6
RANCHI MUNICIPAL CORPORATION, RANCHI
BILL OF QUANTITY
Name of Work :- Construction of PCC Road at Mahuatoli from house of Asharfi Devi to house of Nirmala Kerketa under ward no-07
Sl. No. | Items of work | Qnty. | Unit | Rate | Amount
1. 5.1.1 | Earth work in excavation in foundation trenches in ordinary soil (vide classification of soil item-A) and disposal of excavated earth as obtained to a distance up to 50 M. including all lifts, levelling, ramming the foundation trenches removing roots of trees, shrubs all complete as per approved design, building specification and direction of E/I. | 61.6 | M3 | 151.82 | 9352.11
2 4/M004 | Providing,supplying & spreding of stone dust in filling in foundation trenches or in plinth including ramming and watering in layers not exceeding 150 mm thick with all leads and lifts including cost of materials, labour,royality and taxes all complete as per specification and direction of E/I ( Mode of measurment compacted volume.) | 17.29 | M3 | 347.85 | 6014.33
3 5.6.8WRD | Supplying and laying (properly as per design and drawing) rip-rap with good quality of boulders duly packed including the cost of materials, royalty all taxes etc. but excluding the cost of carriage all complete as per specification and direction of E/I. | 44.31 | M3 | 1756.4 | 77826.08
4 5.3.1.1 | Providing and laying in position cement concrete of specified grade excluding the cost of centering and shuttering - All work up to plinth level1:1.5:3 (1 Cement : 1.5 coarse sand zone(III): 3 graded stone aggregate 20mm nominal size) | 54.04 | M3 | 4961.73 | 268131.89
55.3.17.1 | Centering and Shuttering including strutting, propping etc and removal of from for Foundation , footing , bases of columns etc for mass concrete. | 29.55 | M2 | 194.5 | 5747.48
6 | Carriage of materials
(i) | Sand (Lead Upto 49 km) | 23.24 | M3 | 848.82 | 19726.58
(ii) | Stone Dust (Lead 22 KM) | 17.29 | M3 | 447.06 | 7729.67
(iii) | Stone Boulder (Lead 36 KM) | 44.31 | M3 | 679.66 | 30115.73
(iv) | Stone Chips (Lead 22KM) | 46.47 | M3 | 447.06 | 20774.88
(v) | Earth (Lead 01 KM) | 61.6 | M3 | 117.54 | 7240.46
|  |  |  | TOTAL | 452659.21
Add 18% GST |  |  |  |  | 81478.66
Total | Total |  |  |  | 534137.87
Add 1 % L Cess | 1% L Cess |  |  |  | 5341.38
Total | Total |  |  |  | 539479.25
Say | Say |  |  |  | 539479

## Sheet7
RANCHI MUNICIPAL CORPORATION, RANCHI
BILL OF QUANTITY
Name of Work :- lkeykSax esa jkecyh egrks] csycxku ,oa xqIrk gkWVy ds ihNs ,oa lksrhu HkV~Vkpk;Z ds ?kj ds ikl ih0 lh0 lh0 iFk dk fuekZ.k dk;ZA
Sl. No. | Items of work | Qnty. | Unit | Rate | Amount
1 | Labour for cleaning the work site before and after work etc. | 0 | Each | 326.85 | 0
2 5.1.1 J.B.C.D | Earth work in excavation in foundation trenches in ordinary soil (vide classification of soil item-A) and disposal of excavated earth as obtained to a distance up to 50 M. including all lifts, levelling, ramming the foundation trenches removing roots of trees, shrubs all complete as per approved design, building specification and direction of E/I. Extra for earthwork in hard soil as per specification & direction of E/I.(vide classification of soil item-B) | 51.71 | m3 | 151.82 | 7850.6122
3 4/M004 | Providing,supplying & spreding of stone dust in filling in foundation trenches or in plinth including ramming and watering in layers not exceeding 150 mm thick with all leads and lifts including cost of materials, labour,royality and taxes all complete as per specification and direction of E/I ( Mode of measurment compacted volume.) | 15.58 | m3 | 347.85 | 5419.503
4 5.6.8 J.B.C.D | Supplying and laying (properly as per design and drawing) rip-rap with good quality of boulders duly packed including the cost of materials, royalty all taxes etc. but excluding the cost of carriage all complete as per specification and direction of E/I. | 26.17 | m3 | 1756.4 | 45964.988
5 J.B.C.D 5.3.1.1 | Providing and laying in position cement concrete of specified grade excluding the cost of centering and shutering All work upto pilith level.1:1.5.3(1 Cement:1.5 coarse sand(zone iii):3graded stone Aggregate 20mm nomial size. | 31.15 | m3 | 4961.73 | 154557.8895
6 J.B.C.D 5.3.17.1 | Centering and shuttering including strutting , etc and removel of form for foundation, footings bases of column etc for mass concrete. | 20.45 | m2 | 194.5 | 3977.525
7 | Carriage of Materials
i | Sand (Lead 42 KM) | 13.39 | m3 | 744.66 | 9970.9974
ii | Sand Local / Dust(Lead 15 KM) | 15.58 | m3 | 342.9 | 5342.382
iii | Stone Chips (Lead 15 KM) | 26.79 | m3 | 342.9 | 9186.291
iv | BOULDER-LEAD-( 29 KM ) | 26.17 | m3 | 570.94 | 14941.4998
v | Earth (Lead 01 KM) | 51.71 | m3 | 117.54 | 6077.9934
|  |  |  | TOTAL | 263289.6813
|  |  |  | GST (18%) | 47392.1426
310681.8239
|  |  |  | L. CESS (1%) | 3106.8182
|  |  |  | TOTAL | 313788.6422

## Sheet8
RANCHI MUNICIPAL CORPORATION, RANCHI
Bill of Quantity
Name of Work :-CONSTRUCTION OF RCC DRAIN AT SAMLONG BEL BAGAN ANUJ SHARMA HOUSE TO BIRENDRA JI HOUSE UNDER WARD NO-13
S.No. | Particulars or item of works | Quantity | Unit | Rate (in Rs.) | Amount (in Rs.)
1 5.10.2 | Dismantling plain cement or lime concrete work including ………do…….complete as per specification and direction of E/I. | 4.93 | M³ | 955.89 | 4712.54
2 5.1.1. | Earthwork in excavation in foundation trenches in ordinary soil (vide classification of soil item -A) and disposal of excavated earth as obtained to a distance upto 50 m including all lifts,levelling,ramming the foundation trenches,removing roots of trees,shrubs all complete as per approved design,building specification and direction of E/I | 37.71 | M³ | 151.82 | 5725.13
3 4/M004 | Providing coarse clean sand in filling in foundation trenches or in plinth including ramming and watering in layers not exceeding 150 mm thick with all leads and lifts including cost of materials , labour , royalty and taxes all complete as per specification and direction of E/I. ( Mode of measurement compacted volume. ) | 2.97 | M³ | 347.85 | 1033.11
4. 5.6.8 | Supplying and laying (properly as per design and drawing )rip-rap with good quality of boulders duly packed including the cost of materials,royalty all taxes etc.but excluding the cost of carriage, all complete as per specification and direction of E/I. | 5 | M³ | 1756.4 | 8782
5. 5.3.10 | Reinforced cement concrete work in walls (any thickness),including attached pilasters, buttresses, plinth and string courses, fillets, columns,pillars, piers, abutments, posts and struts etc.above plinth level upto to five level, excluding the cost of centering, shuttering, finishing and reinforcement with 1:1½:3 (1 cemet : 1½ coarse sand (zone-iii) : 3 graded stone aggregate 20mm nominal size ) | 14.87 | M³ | 6082.45 | 90446.03
6 5.3.11 | Reinforced cement concrete work in beam, suspended floors, roofs having slope up to 15° landing,balconies, shelves, chajjas, lintel, bands, plain window sills, staircases and spiral stair cases above plinth level up to floor five level, excluding the cost of centering, shuttering, finishing and reinfocement, with 1:1.5:3(1 cement : 1.5 coarse sand(zone-iii) : 3 graded stone aggregate 20mm nominal size) | 5.95 | M³ | 6308.87 | 37537.78
7 | Providing Tor steel reinforcement of 8mm, 10mm, 12mm, and 16mm dia rods bars as per approved design and drawing with cutting,bending and binding with annealed wire with cost of wire,removal of rust,placing the rods in position (excluding carriage of bars to work site), all complete as per building specification and direction of E/I. TMT Fe 500 (only valid for SAIL and TATA steel,JSPL,Electro steel Ltd Bokaro and Vizag (RINL) | 0.83 | MT | 83314.02 | 69150.64
5.5.5 (a) |  | 1.01 | MT | 82096.54 | 82917.51
8 5.3.17.1 | Centering and shuttering including strutting, propping etc. and removal of from for Foundations,footings, bases of columns, etc. for mass concrete. | 78.07 | M² | 194.5 | 15184.62
9 | CARRIAGE OF MATERIALS
(i) | Sand (Lead 42 KM) | 8.95 | M³ | 744.66 | 6664.71
(ii) | Sand Local / Dust(Lead 15 KM) | 2.97 | M³ | 342.9 | 1018.41
(iii) | Stone Chips (Lead 15 KM) | 17.91 | M³ | 342.9 | 6141.34
(iv) | Boulder -(Lead 29 KM ) | 5 | M³ | 570.94 | 2854.7
(v) | Earth (Lead 01 KM) | 37.71 | M³ | 117.54 | 4432.43
|  | Total |  |  | 336600.95
|  | Add 18% GST |  |  | 60588.171
|  | Total |  |  | 397189.121
|  | Add 1% LABOUR CESS |  |  | 3971.89
|  | Total |  |  | 401161.011
|  | Say |  |  | 401161
| J.E. | A.E |  |  | E.E.
| R.M.C. | R.M.C |  |  | R.M.C.

## Sheet9
RANCHI MUNICIPAL CORPORATION, RANCHI
BILL OF QUANTITY
NAME OF WORK:-DETAIL ESTIMATE AND ABSTRACT OF COST FOR CONSTRUCTION OF P.C.C. ROAD ALBERT COMPOND UNDER WARD NO.16
Sl No. | PARTICULARS OR ITEM OF WORKS | Quantity | Unit | Rate in Rs. | Amount in Rs.
1 | Providing man days for site clearence before and after the work etc. | 10 | Each | 326.85 | 3268.5
05. 5.3.17.1 | Centring and shuttring including strutting,propping etc. and removal of from for Foundation, footings,bases of column,etc for mass concrete | 62.74 | m2 | 194.5 | 12203
06. 5.3.1.1 | Providing and laying in position cement concrete of specified grade excluding the cost of excluding cost of centring,shuttring-All work up to plinth level;1:1.5:3(1cement:1.5 coarse sand(zone-lll):3 grade stone agreegate 20mm nominal size)..........do…..all complete as per specification and direction of E/I. | 114.7 | M³ | 4961.73 | 569110.43
7 | CARRIAGE OF MATERIALS
| 1.SAND-LEAD-49km | 49.32 | M³ | 848.82 | 41863.8
| 3.CHIPS-LEAD-22km | 98.64 | M³ | 447.06 | 44098
|  | Total |  |  | 670543.73
|  | Add 18% GST |  |  | 120697.8714
|  | Total |  |  | 791241.6014
|  | Add 1% Labour cess |  |  | 7912.42
|  | G.Total |  |  | 799154.0214
|  | Say |  |  | 799154

## Sheet10
RANCHI MUNICIPAL CORPORATION, RANCHI
Bill of Quantity
Name of Work :-CONSTRUCTION OF PCC ROAD KADRU, SARNA TOLI AT AMIT HOUSE TO B.P. JAISAWAL HOUSE UNDER WARD NO-24
S.No. | Particulars or item of works | Quantity | Unit | Rate (in Rs.) | Amount (in Rs.)
1 | Labour for site clearence before and after the work etc. | 4 | M³ | 326.85 | 1307.4
2 5.1.1. | Earthwork in excavation in foundation trenches in ordinary soil (vide classification of soil item -A) and disposal of excavated earth as obtained to a distance upto 50 m including all lifts,levelling,ramming the foundation trenches,removing roots of trees,shrubs all complete as per approved design,building specification and direction of E/I | 26.56 | M³ | 151.82 | 4032.34
3. M-004 | Providing coarse clean sand in filling in foundation trenches or in plinth including ramming and watering in layers not exceeding 150 mm thick with all leads and lifts including cost of materials , labour , royalty and taxes all complete as per specification and direction of E/I. ( Mode of measurement compacted volume. ) | 9.91 | M³ | 481.67 | 4773.35
4. 5.6.8 (C.I.W.) | Supplying and laying (properly as per design and drawing )rip-rap with good quality of boulders duly packed including the cost of materials,royalty all taxes etc.but excluding the cost of carriage, all complete as per specification and direction of E/I. | 16.65 | M³ | 1756.4 | 29244.06
5. 5.3.1.1 | Providing and laying in position cement concrete of specified grade excluding the cost of centering and shuttering- All work upto plinth level : 1:1½:3 (1 cemet : 1½ coarse sand (zone-iii) : 3 graded stone aggregate 20mm nominal size ) | 19.82 | M³ | 4961.73 | 98341.49
6 5.3.17.1 | Centering and shuttering including strutting, propping etc. and removal of from for Foundations,footings, bases of columns, etc. for mass concrete. | 18.59 | M² | 194.5 | 3615.76
7 | CARRIAGE OF MATERIALS
(i) | SAND -LEAD-49KM | 8.52 | M³ | 848.82 | 7231.95
(ii) | STONE DUST-LEAD-22KM | 9.91 | M³ | 447.06 | 4430.36
(iii) | STONE CHIPS-LEAD-22KM | 17.05 | M³ | 447.06 | 7622.37
(iv) | BOULDER-LEAD-36KM | 16.65 | M³ | 679.66 | 11316.34
(v) | EARTH-LEAD-01KM | 26.56 | M³ | 117.54 | 3121.86
|  | Total |  |  | 175037.28
|  | Add 18% GST |  |  | 31506.7104
|  | Total |  |  | 206543.9904
|  | Add 1% Labour Cess |  |  | 2065.44
|  | Total |  |  | 208609.4304
|  | Say |  |  | 208609
| J.E. | A.E |  |  | E.E.
| R.M.C. | R.M.C |  |  | R.M.C.

## Sheet11
RANCHI MUNICIPAL CORPORATION, RANCHI
BILL OF QUANTITY
Name of Work :- Construction of P.C.C road inAshok Vihar Extension near Ashhoka Apartment Under Ward No.25.
Sl. No. | Items of work | Qnty. | Unit | Rate | Amount
1. 5.1.1 | Earth work in excavation in foundation trenches in ordinary soil (vide classification of soil item-A) and disposal of excavated earth as obtained to a distance up to 50 M. including all lifts, levelling, ramming the foundation trenches removing roots of trees, shrubs all complete as per approved design, building specification and direction of E/I. Extra for earthwork in hard soil as per specification & direction of E/I.(vide classification of soil item-B) | 54.29 | m3 | 151.82 | 8242
2. Sl.No.4 M-004 P.No.36 BCD | Stone Crusher Dust finer than 3 mm with not more than 10% Passing 0.075 sieve at quarry. Baasic Rate = 300.00 add 15.95%(C.P+O.H+W.C.)=347.85 | 23.02 | m3 | 347.85 | 8008
3. 5.6.8 | Supplying and laying (properly as per design and drawing) rip-rap with good quality of boulders duly packed including the cost of materials, royalty all taxes etc. but excluding the cost of carriage all complete as per specification and direction of E/I. | 38.36 | m3 | 1756.4 | 67376
4. 5.3.1.1 | Providing and Layng in Position cement concrete of specified grade excluding the cost of centring and shuttering……All work Upto plinth Level: 1:1.5:3 (1 Cement :1.5 Coarse Cement sand (Zone III): 3 Graded stone agregate 20 mm nominal Size) | 38.95 | m3 | 4961.73 | 193259
5 5.3.17.1 | Centering and Shuttering including struting,propping etc and removal of from for
| Foundation, footing s bases of Coloumns etc for mass Concrete | 23.24 | M2 | 194.5 | 4520
6 | Carriage of Materials
(i) | Sand (Lead Upto 47 km) | 16.71 | M3 | 819.06 | 13686
(ii) | Sand (Lead 16 KM) | 23.02 | M3 | 417.3 | 9606.246
(iii) | Stone Boulder (Lead 34 KM) | 38.36 | M3 | 648.59 | 24880
(iv) | Stone Chips (Lead 20 KM) | 33.42 | M3 | 417.3 | 13947
(v) | Earth (Lead 01 KM) | 54.29 | M3 | 117.54 | 6382
| Total |  |  |  | 349906.246
| Add 18% GST (+) |  |  |  | 62983.1243
| G. Total |  |  |  | 412889.3703
| Add 1% Labour Cess (+) |  |  |  | 4129
| G. Total |  |  |  | 417018.3703

## Sheet12
RANCHI MUNICIPAL CORPORATION, RANCHI
BILL OF QUANTITY
Name of Work :- Construction of P.C.C road inHarmu Housing Colony Around Sec VI Park and HI Qtrs. Near Astha Hospital Under Ward No.25.
Sl. No. | Items of work | Qnty. | Unit | Rate | Amount
1. 5.1.1 | Earth work in excavation in foundation trenches in ordinary soil (vide classification of soil item-A) and disposal of excavated earth as obtained to a distance up to 50 M. including all lifts, levelling, ramming the foundation trenches removing roots of trees, shrubs all complete as per approved design, building specification and direction of E/I. Extra for earthwork in hard soil as per specification & direction of E/I.(vide classification of soil item-B) | 46.36 | m3 | 151.82 | 7038
2. Sl.No.4 M-004 P.No.36 BCD | Stone Crusher Dust finer than 3 mm with not more than 10% Passing 0.075 sieve at quarry. Baasic Rate = 300.00 add 15.95%(C.P+O.H+W.C.)=347.85 | 25.56 | m3 | 347.85 | 8891
3. 5.6.8 | Supplying and laying (properly as per design and drawing) rip-rap with good quality of boulders duly packed including the cost of materials, royalty all taxes etc. but excluding the cost of carriage all complete as per specification and direction of E/I. | 42.6 | m3 | 1756.4 | 74823
4. 5.3.1.1 | Providing and Layng in Position cement concrete of specified grade excluding the cost of centring and shuttering……All work Upto plinth Level: 1:1.5:3 (1 Cement :1.5 Coarse Cement sand (Zone III): 3 Graded stone agregate 20 mm nominal Size) | 118.24 | m3 | 4961.73 | 586675
5 5.3.17.1 | Centering and Shuttering including struting,propping etc and removal of from for
| Foundation, footing s bases of Coloumns etc for mass Concrete | 60.41 | M2 | 194.5 | 11750
6 | Carriage of Materials
(i) | Sand (Lead Upto 47 km) | 50.73 | M3 | 819.06 | 41551
(ii) | Sand (Lead 16 KM) | 25.56 | M3 | 417.3 | 10666.188
(iii) | Stone Boulder (Lead 34 KM) | 42.6 | M3 | 648.59 | 27630
(iv) | Stone Chips (Lead 20 KM) | 101.46 | M3 | 417.3 | 42340
(v) | Earth (Lead 01 KM) | 46.36 | M3 | 117.54 | 5450
| Total |  |  |  | 816814.188
| Add 18% GST (+) |  |  |  | 147026.5538
| G. Total |  |  |  | 963840.7418
| Add 1% Labour Cess (+) |  |  |  | 9638
| G. Total |  |  |  | 973478.7418

## Sheet13
RANCHI MUNICIPAL CORPORATION, RANCHI
BILL OF QUANTITY
Name of Work :- Construction of P.C.C road in Harmu Housing Colony at Weeker Section 07 and 08.
Sl. No. | Items of work | Qnty. | Unit | Rate | Amount
1. 5.1.1 | Earth work in excavation in foundation trenches in ordinary soil (vide classification of soil item-A) and disposal of excavated earth as obtained to a distance up to 50 M. including all lifts, levelling, ramming the foundation trenches removing roots of trees, shrubs all complete as per approved design, building specification and direction of E/I. Extra for earthwork in hard soil as per specification & direction of E/I.(vide classification of soil item-B) | 30.69 | m3 | 151.82 | 4659
2. Sl.No.4 M-004 P.No.36 BCD | Stone Crusher Dust finer than 3 mm with not more than 10% Passing 0.075 sieve at quarry. Baasic Rate = 300.00 add 15.95%(C.P+O.H+W.C.)=347.85 | 9.21 | m3 | 347.85 | 3204
3. 5.6.8 | Supplying and laying (properly as per design and drawing) rip-rap with good quality of boulders duly packed including the cost of materials, royalty all taxes etc. but excluding the cost of carriage all complete as per specification and direction of E/I. | 15.35 | m3 | 1756.4 | 26961
4. 5.3.1.1 | Providing and Layng in Position cement concrete of specified grade excluding the cost of centring and shuttering……All work Upto plinth Level: 1:1.5:3 (1 Cement :1.5 Coarse Cement sand (Zone III): 3 Graded stone agregate 20 mm nominal Size) | 18.41 | m3 | 4961.73 | 91345
5 5.3.17.1 | Centering and Shuttering including struting,propping etc and removal of from for
| Foundation, footing s bases of Coloumns etc for mass Concrete | 12.01 | M2 | 194.5 | 2336
6 | Carriage of Materials
(i) | Sand (Lead Upto 47 km) | 7.91 | M3 | 819.06 | 6479
(ii) | Sand (Lead 16 KM) | 9.21 | M3 | 417.3 | 3843.333
(iii) | Stone Boulder (Lead 34 KM) | 15.35 | M3 | 648.59 | 9956
(iv) | Stone Chips (Lead 20 KM) | 15.82 | M3 | 417.3 | 6602
(v) | Earth (Lead 01 KM) | 30.69 | M3 | 117.54 | 3608
| Total |  |  |  | 158993.333
| Add 18% GST (+) |  |  |  | 28618.7999
| G. Total |  |  |  | 187612.1329
| Add 1% Labour Cess (+) |  |  |  | 1876
| G. Total |  |  |  | 189488.1329
| Say |  |  |  | 190510

## Sheet14
RANCHI MUNICIPAL CORPORATION, RANCHI
BILL OF QUANTITY
Name of Work :- Construction of P.C.C road in Anandpuri Bhim Pandey Gali Under Ward No.26.
Sl. No. | Items of work | Qnty. | Unit | Rate | Amount
1 5.2.34 | Providing rough dressed course stone masonry in cement mortar (1:4) in foundation and plinth with hammer dressed stone of less than0 .03 M³ in volume and clean coarse sand of F.M. 2 to 2.5 including cost of screening ,raking out joints to 20mm depth,curing , taxes and royalty all complete , as per specification and direction of E/I. | 5.67 | m3 | 2987.47 | 16939
2. 5.3.2.1 | Providing P.C.C M 200 in nominal mix (1:1.5:3) in foundation with approved quality of stone chips 20 mm to 6 mm size graded and clean coarse sand of F.M. 2.5 to 3 including screening, shuttering, mixing cement concrete in mixer and placing in position, vibrating, skirting, curring, taxes and royalty complete as per building specification and direction of E/I. | 42.49 | m3 | 4961.73 | 210824
3 5.3.2 | Providing P.C.C M 150 in nominal mix (1:2:4) in foundation with approved quality of stone chips 20 mm to 6 mm size graded and clean coarse sand of F.M. 2.5 to 3 including screening, shuttering, mixing cement concrete in mixer and placing in position, vibrating, skirting, curring, taxes and royalty complete as per building specification and direction of E/I. | 0.95 | m3 | 4598.23 | 4368
4. 5.3.30.1 | Providing Precast R.C.C M 200 in nominal mix (1:1.5:3) in slab ……..do…..all complete as per specification and direction of E/I. | 2.83 | m3 | 6308.87 | 17854
5 5.5.5 (b) | Providing Tor steel reinforcement of 10 mm,12 mm & 16 mm dia bars as per approved design and drawing excluding carriage of Rods (straight or in coils) to work site, cutting, bending and binding with annealed wire with cost of wire, removal of rust, placing the rods in position all complete as per building specification and direction of E/I. | 0.25 | M.T. | 82096.54 | 20524
6 5.3.17.1 | Centering and Shuttering including struting,propping etc and removal of from for
| Foundation, footing s bases of Coloumns etc for mass Concrete | 27.89 | M2 | 194.5 | 5425
7 | Carriage of Materials
(i) | Sand (Lead Upto 47 km) | 22.168 | M3 | 819.06 | 18157
(ii) | Stone Boulder (Lead 34 KM) | 5.67 | M3 | 648.59 | 3678
(iii) | Stone Chips (Lead 20 KM) | 39.8 | M3 | 417.3 | 16609
| Total |  |  |  | 314378
| Add 18% Labour Cess (+) |  |  |  | 56588.04
| G. Total |  |  |  | 370966.04
| Add 1% Labour Cess (+) |  |  |  | 3710
| G. Total |  |  |  | 374676.04

## Sheet15
RANCHI MUNICIPAL CORPORATION, RANCHI
BILL OF QUANTITY
Name of Work :- Construction of P.C.C road in Swarn Jyantinagar Kashi Chowrasia gali from Sarju Varnval to Keshri Bhawan Under Ward No.27
Sl. No. | Items of work | Qnty. | Unit | Rate | Amount
1. 5.1.1 | Earth work in excavation in foundation trenches in ordinary soil (vide classification of soil item-A) and disposal of excavated earth as obtained to a distance up to 50 M. including all lifts, levelling, ramming the foundation trenches removing roots of trees, shrubs all complete as per approved design, building specification and direction of E/I. Extra for earthwork in hard soil as per specification & direction of E/I.(vide classification of soil item-B) | 27.1 | m3 | 151.82 | 4114
2. Sl.No.4 M-004 P.No.36 BCD | Stone Crusher Dust finer than 3 mm with not more than 10% Passing 0.075 sieve at quarry. Baasic Rate = 300.00 add 15.95%(C.P+O.H+W.C.)=347.85 | 15.37 | m3 | 347.85 | 5346
3. 5.6.8 | Supplying and laying (properly as per design and drawing) rip-rap with good quality of boulders duly packed including the cost of materials, royalty all taxes etc. but excluding the cost of carriage all complete as per specification and direction of E/I. | 25.61 | m3 | 1756.4 | 44981
4. 5.3.1.1 | Providing and Layng in Position cement concrete of specified grade excluding the cost of centring and shuttering……All work Upto plinth Level: 1:1.5:3 (1 Cement :1.5 Coarse Cement sand (Zone III): 3 Graded stone agregate 20 mm nominal Size) | 75.34 | m3 | 4961.73 | 373817
5 5.3.17.1 | Centering and Shuttering including struting,propping etc and removal of from for | 45.54 | M2 | 194.5 | 8858
Foundation, footing s bases of Coloumns etc for mass Concrete
6 | Carriage of Materials
(i) | Sand (Lead Upto 47 km) | 32.33 | M3 | 819.06 | 26480
(ii) | Stone Dust (Lead 20 KM) | 15.37 | M3 | 417.3 | 6413.901
(iii) | Stone Boulder (Lead 34 KM) | 25.61 | M3 | 648.59 | 16611
(iv) | Stone Chips (Lead 20 KM) | 64.66 | M3 | 417.3 | 26983
(v) | Earth (Lead 01 KM) | 27.1 | M3 | 117.54 | 3186
| Total |  |  |  | 516789.901
| Add 18% GST (+) |  |  |  | 93022.1822
| G. Total |  |  |  | 609812.0832
| Add 1% Labour Cess (+) |  |  |  | 6098
| G. Total |  |  |  | 615910.0832
| Say |  |  |  | 615910

## Sheet16
RANCHI MUNICIPAL CORPORATION, RANCHI
BILL OF QUANTITY
Name of Work :- vkuUn uxj eas guqeku eanfj ds ikl vtqZuh dksVst esa vkse izdk'k flag ds ?kj rd ih0 lh0 lh0 iFk dk fuekZ.k dk;ZA
Sl. No. | Items of work | Qnty. | Unit | Rate | Amount
1. 5.3.2.1 | Providing P.C.C M 200 in nominal mix (1:1.5:3) in foundation with approved quality of stone chips 20 mm to 6 mm size graded and clean coarse sand of F.M. 2.5 to 3 including screening, shuttering, mixing cement concrete in mixer and placing in position, vibrating, skirting, curring, taxes and royalty complete as per building specification and direction of E/I. | 58.06 | m3 | 4961.73 | 288078.04
2 5.3.17.1 | Centering and Shuttering including struting,propping etc and removal of from for | 38.11 | M2 | 194.5 | 7412.4
Foundation, footing s bases of Coloumns etc for mass Concrete
3 | Carriage of Materials
(i) | Sand (Lead Upto 47 km) | 24.92 | M3 | 819.06 | 20410.98
(ii) | Stone Chips (Lead 20 KM) | 49.84 | M3 | 417.3 | 20798.23
| Total |  |  |  | 336699.65
| Add 18 % GST |  |  |  | 60605.94
| Total |  |  |  | 397305.59
| Add 1% L/Ces |  |  |  | 3973.06
| Total |  |  |  | 401278.65
| Say |  |  |  | 401280

## Sheet17
RANCHI MUNICIPAL CORPORATION, RANCHI
BILL OF QUANTITY
Name of Work :- Improvement of PCC Road in Madhukam Amrud Bagan Lane fro Ashok yadav house to Aditya Chowdhary House under ward no. 28.
Sl. No. | Items of work | Qnty. | Unit | Rate | Amount
1. 5.3.1.1 | Providing and Layng in Position cement concrete of specified grade excluding the cost of centring and shuttering……All work Upto plinth Level: 1:1.5:3 (1 Cement :1.5 Coarse Cement sand (Zone III): 3 Graded stone agregate 20 mm nominal Size) | 38.24 | m3 | 4961.73 | 189737
2 5.3.17.1 | Centering and Shuttering including struting,propping etc and removal of from for
| Foundation, footing s bases of Coloumns etc for mass Concrete | 25.1 | M2 | 194.5 | 4882
3 | Carriage of Materials
(i) | Sand (Lead Upto 49 km) | 16.41 | M3 | 819.06 | 13441
(ii) | Stone Chips (Lead 22 KM) | 32.82 | M3 | 417.3 | 13696
| Total |  |  |  | 221756
| Add 18 % Labour Cess (+) |  |  |  | 39916.08
| G. Total |  |  |  | 261672.08
| Add 1% Labour Cess (+) |  |  |  | 2617
| G. Total |  |  |  | 264289.08
| Say |  |  |  | 264290

## Sheet18
RANCHI MUNICIPAL CORPORATION, RANCHI
BILL OF QUANTITY
Name of Work :- Construction of P.C.C road in Irgu Tola from house Chintu Jee to Road No. 8Under Ward No.27
Sl. No. | Items of work | Qnty. | Unit | Rate | Amount
1. 5.3.1.1 | Providing and Layng in Position cement concrete of specified grade excluding the cost of centring and shuttering……All work Upto plinth Level: 1:1.5:3 (1 Cement :1.5 Coarse Cement sand (Zone III): 3 Graded stone agregate 20 mm nominal Size) | 36.82 | m3 | 4961.73 | 182691
2 5.3.17.1 | Centering and Shuttering including struting,propping etc and removal of from for
| Foundation, footing s bases of Coloumns etc for mass Concrete | 24.17 | M2 | 194.5 | 4701
3 | Carriage of Materials
(i) | Sand (Lead Upto 49 km) | 15.81 | M3 | 819.06 | 12949
(ii) | Stone Chips (Lead 22 KM) | 31.62 | M3 | 417.3 | 13195.03
| Total |  |  |  | 213536.03
| Add 18 % Labour Cess (+) |  |  |  | 38436.4854
| G. Total |  |  |  | 251972.5154
| Add 1% Labour Cess (+) |  |  |  | 2520
| G. Total |  |  |  | 254492.5154

## Sheet19
RANCHI MUNICIPAL CORPORATION, RANCHI
BILL OF QUANTITY
Name of Work :- Construction of P.C.C road in Shrinahr Sipahi Jee Gali Under Ward No.27.
Sl. No. | Items of work | Qnty. | Unit | Rate | Amount
1. 5.3.1.2 | 1:1.5:3 (1 Cement :2 Coarse Cement sand (Zone III): 3Graded stone agregate 20 mm nominal Size) | 70.43 | m3 | 4961.73 | 349455
2 5.3.17.1 | Centering and Shuttering including struting,propping etc and removal of from for
| Foundation, footing s bases of Coloumns etc for mass Concrete | 43.38 | M2 | 194.5 | 8437
3 | Carriage of Materials
(i) | Sand (Lead Upto 42 km) | 30.23 | M3 | 819.06 | 24760
(ii) | Stone Chips (Lead 15 KM) | 60.46 | M3 | 413.7 | 25013
| Total |  |  |  | 407665
| Add 18% Labour Cess (+) |  |  |  | 73379.7
| G. Total |  |  |  | 481044.7
| Add 1% Labour Cess (+) |  |  |  | 4810
| G. Total |  |  |  | 485854.7
.

## Sheet20
RANCHI MUNICIPAL CORPORATION, RANCHI
BILL OF QUANTITY
Name of Work :- Improvement of PCC Road in Near Shastri Chowk Madhukam Sanjay Jaiswal Gali and at Tiwari Gali near Surendra Chowdhary House under ward no. 28.
Sl. No. | Items of work | Qnty. | Unit | Rate | Amount
1. 5.3.1.1 | Providing and Layng in Position cement concrete of specified grade excluding the cost of centring and shuttering……All work Upto plinth Level: 1:1.5:3 (1 Cement :1.5 Coarse Cement sand (Zone III): 3 Graded stone agregate 20 mm nominal Size) | 33.99 | m3 | 4961.73 | 168649
2 5.3.17.1 | Centering and Shuttering including struting,propping etc and removal of from for
| Foundation, footing s bases of Coloumns etc for mass Concrete | 22.31 | M2 | 194.5 | 4339
3 | Carriage of Materials
(i) | Sand (Lead Upto 49 km) | 14.6 | M3 | 819.06 | 11958
(ii) | Stone Chips (Lead 22 KM) | 29.2 | M3 | 417.3 | 12186
| Total |  |  |  | 197132
| Add 18 % Labour Cess (+) |  |  |  | 35483.76
| G. Total |  |  |  | 232615.76
| Add 1% Labour Cess (+) |  |  |  | 2326
| G. Total |  |  |  | 234941.76

## Sheet21
RANCHI MUNICIPAL CORPORATION, RANCHI
Bill of Quantity
Name of Work :-eksnh gkb~ZV esa iznhi jtxfM;k ls nok nqdku rd ih0 lh0 lh0 iFk dk fuekZ.k dk;ZA
S.No. | Particulars or item of works | Quantity | Unit | Rate (in Rs.) | Amount (in Rs.)
1 | Labour for site clearence before and after the work etc. | 9 | M³ | 326.85 | 2941.65
2. 5.3.1.1 | Providing and laying in position cement concrete of specified grade excluding the cost of centering and shuttering- All work upto plinth level : 1:1½:3 (1 cemet : 1½ coarse sand (zone-iii) : 3 graded stone aggregate 20mm nominal size ) | 57.77 | M³ | 4961.73 | 286639.14
3 5.3.17.1 | Centering and shuttering including strutting, propping etc. and removal of from for Foundations,footings, bases of columns, etc. for mass concrete. | 31.6 | M² | 194.5 | 6146.2
4 | CARRIAGE OF MATERIALS
(i) | SAND (Kanchi River)-LEAD-47KM | 24.84 | M³ | 819.06 | 20345.45
(ii) | STONE CHIPS-LEAD-20KM | 49.68 | M³ | 417.3 | 20731.46
|  | Total |  |  | 336803.9
|  | Add 18% GST |  |  | 60624.702
|  | Total |  |  | 397428.602
|  | Add 1% Labour cess |  |  | 3974.29
|  | Total |  |  | 401402.892
|  | Say |  |  | 401403
| J.E. | A.E |  |  | E.E.
| R.M.C. | R.M.C |  |  | R.M.C.

## Sheet22
RANCHI MUNICIPAL CORPORATION, RANCHI
Bill of Quantity
Name of Work :-CONSTRUCTION OF PCC ROAD FROM Md. TANVIR HOUSE TO IRGU TOLI, MASZID UNDER WARD NO-29
S.No. | Particulars or item of works | Quantity | Unit | Rate (in Rs.) | Amount (in Rs.)
1 | Labour for site clearence before and after the work etc. | 3 | M³ | 326.85 | 980.55
2. 5.3.1.1 | Providing and laying in position concrete of specified grade excluding the cost of centering and shuttering- All work upto plinth level : 1:1½:3 (1 cemet : 1½ coarse sand (zone-iii) : 3 graded stone aggregate 20mm nominal size ) | 47.58 | M³ | 4961.73 | 236079.11
3 5.3.17.1 | Centering and shuttering including strutting, propping etc. and removal of from for Foundations,footings, bases of columns, etc. for mass concrete. | 26.02 | M² | 194.5 | 5060.89
4 | CARRIAGE OF MATERIALS
(i) | SAND-LEAD-42KM | 20.46 | M³ | 819.06 | 16757.97
(ii) | STONE CHIPS-LEAD-15KM | 40.92 | M³ | 417.3 | 17075.92
|  | Total |  |  | 275954.44
|  | Add 18% GST |  |  | 49671.7992
|  | Total |  |  | 325626.2392
|  | Add 1% Labour Cess |  |  | 3256.26
|  | Total |  |  | 328882.4992
|  | Say |  |  | 328883
| J.E. | A.E |  |  | E.E.
| R.M.C. | R.M.C |  |  | R.M.C.

## Sheet23
RANCHI MUNICIPAL CORPORATION, RANCHI
BILL OF QUANTITY
NAME OF WORK Improvement of pcc road at Aryapuri main road from Jp school to Rampyari Transformer under ward no 30
Sl. No. | Items of work | Qnty. | Unit | Rate | Amount
1. 5.3.1.1JBCD | Providing and laying in position cement concrete of specified grade excluding the cost of excluding cost of centring,shuttring-All work up to plinth level;1:1.5:3(1cement:1.5 coarse sand(zone-lll):3 grade stone agreegate 20mm nominal size)..........do…..all complete as per specification and direction of E/I. | 98.56 | M3 | 4961.73 | 489028.11 | ,
2. 5.3.17.1 JBCD | Centring and shuttring including strutting,propping etc. and removal of from for Foundation, footings,bases of column,etc for mass concrete do….do…E/I | 53.91 | M2 | 194.5 | 10485.5
7 | CARRIAGE OF MATERIALS
| (i).SAND-LEAD-49km | 42.38 | m3 | 848.82 | 35972.99
| (ii)CHIPS-LEAD-22km | 84.76 | m3 | 447.06 | 37892.81
|  | Total |  |  | 573379.41
|  | Add 18% GST |  |  | 103208.29
|  | Total |  |  | 676587.7
|  | Add 1% Labour cess |  |  | 6765.88
|  | G.Total |  |  | 683353.58
|  | Say |  |  | 683354

## Sheet24
RANCHI MUNICIPAL CORPORATION, RANCHI
BILL OF QUANTITY
NAME OF WORK :- IMPROVEMENT OF P.C.C. ROAD AT ARYAPURI ROAD NO 1 FROM POPULAR NURSING HOME TO RP SINGH HOUSE UNDER WARD NO.30
Sl. No. | Items of work | Qnty. | Unit | Rate | Amount
1. 5.3.1.1JBCD | Providing and laying in position cement concrete of specified grade excluding the cost of excluding cost of centring,shuttring-All work up to plinth level;1:1.5:3(1cement:1.5 coarse sand(zone-lll):3 grade stone agreegate 20mm nominal size)..........do…..all complete as per specification and direction of E/I. | 84.01 | M3 | 4961.73 | 416834.94
2. 5.3.17.1 JBCD | Centring and shuttring including strutting,propping etc. and removal of from for Foundation, footings,bases of column,etc for mass concrete | 52.51 | M2 | 194.5 | 10213.2
7 | CARRIAGE OF MATERIALS |  | M3
i | (i).SAND-LEAD-49km | 36.12 | M3 | 848.82 | 30659.38
ii | (ii)CHIPS-LEAD-22km | 72.25 | M3 | 447.06 | 32300.09
|  | Total |  |  | 490007.61
|  | Add 18% GST |  |  | 88201.37
|  | Total |  |  | 578208.98
|  | Add 1% Labour cess |  |  | 5782.09
|  | G.Total |  |  | 583991.07
|  | Say |  |  | 583991

## Sheet25
RANCHI MUNICIPAL CORPORATION, RANCHI
BILL OF QUANTITY
NAME OF WORK IMPROVEMENT OF PCC ROAD AT INDRAPURI RD NO 13 FROM KRISHANA STORE TO MOHAN SINGH HOUSE UNDER WARD NO 30
Sl. No. | Items of work | Qnty. | Unit | Rate | Amount
1. 5.3.1.1JBCD | Providing and laying in position cement concrete of specified grade excluding the cost of excluding cost of centring,shuttring-All work up to plinth level;1:1.5:3(1cement:1.5 coarse sand(zone-lll):3 grade stone agreegate 20mm nominal size)..........do…..all complete as per specification and direction of E/I. | 43.61 | M2 | 4961.73 | 216381.05
2. 5.3.17.1 JBCD | Centring and shuttring including strutting,propping etc. and removal of from for Foundation, footings,bases of column,etc for mass concrete | 35.79 | M3 | 194.5 | 6961.16
7 | CARRIAGE OF MATERIALS
| (i).SAND-LEAD-49km | 18.75 | m3 | 848.82 | 15915.38
| (ii)CHIPS-LEAD-22km | 37.5 | m3 | 447.06 | 16764.75
|  | Total |  |  | 256022.34
|  | Add 18% GST |  |  | 46084.02
|  | Total |  |  | 302106.36
|  | Add 1% Labour cess |  |  | 3021.06
|  | G.Total |  |  | 305127.42
|  | Say |  |  | 305128
| AE |  |  | EE
| RMC |  |  | RMC

## Sheet26
RANCHI MUNICIPAL CORPORATION, RANCHI
BILL OF QUANTITY
Name of Work :- Improvement of PCC Road at Sukhdev nagar from Muskan beauty parlour to Mandar bhawan near Temple Under Ward no 31.
Sl. No. | Items of work | Qnty | Unit | Rate | Amount
1. 5.1.1 JBCD | Earth work in excavation in foundation trenches in ordinary soil (vide classification of soil item-A) and disposal of excavated earth as obtained to a distance up to 50 M. including all lifts, levelling, ramming the foundation trenches removing roots of trees, shrubs all complete as per approved design, building specification and direction of E/I. | 11.38 | M3 | 151.82 | 1727.71
2. 5.1.10 JBCD | Providing coarse clean sand in filling in foundation trenches or in plinth including ramming and watering in layers not exceeding 150 mm thick with all leads and lifts including cost of all materials, labour, royalty and taxes all complete as per building specification & direction of E/I. | 4.25 | M3 | 589.51 | 2505.42
3. 5.6.8 COMMON SOR | Supplying and laying (properly as per design and drawing) rip-rap with good quality of boulders duly packed including the cost of materials, royalty all taxes etc. but excluding the cost of carriage all complete as per specification and direction of E/I. | 14.27 | M3 | 1756.4 | 25063.83
4. 5.3.1.1 JBCD | Providing and laying in positiopn cement concrete of specified grade excluding the cost of centering and shuttering All work upto plinth level. - 1:1.5:3 ( 1 cement : 1.5 coarse sand :(zone iii) :3 graded stone aggeregate 20 mmnomial size). | 84.96 | M3 | 4961.73 | 421548.58
5. 3.1.17.1 JBCD | Centering and shuttering including strutting, propping etc. and removel of form for foundation, footing ,base of column etc. for mass concrete do…..do….E/I. | 46.47 | M2 | 194.5 | 9038.42
6 | Carriage of Materials
(i) | Sand (Lead Upto 49 km) | 36.53 | M3 | 848.82 | 31007.39
(ii) | Local sand (Lead 14 KM) | 4.25 | M3 | 328.02 | 1394.09
(iii) | Stone Boulder (Lead 36 KM) | 14.27 | M3 | 679.66 | 9698.75
(iv) | Stone Chips (Lead 22KM) | 73.07 | M3 | 447.06 | 32666.67
(v) | Earth (Lead 01 KM) | 11.38 | M3 | 117.54 | 1337.61
|  |  |  | Total | 535988.47
|  | Add 18% GST |  |  | 96477.92
| Total |  |  |  | 632466.39
Add 1% Labour Cess (+) : |  |  |  |  | 6324.66
Grand Total |  |  |  |  | 638791.05
Say RS. |  |  |  |  | 638792

## Sheet27
RANCHI MUNICIPAL CORPORATION, RANCHI
BILL OF QUANTITY
Name of Work :- Construction of PCC Road near Devi mandap road from Prem kumar gupta's house to Tashvir kumar veer's house Under Ward no 31.
Sl. No. | Items of work | Qnty. | Unit | Rate | Amount
1. 5.1.1 JBCD | Earth work in excavation in foundation trenches in ordinary soil (vide classification of soil item-A) and disposal of excavated earth as obtained to a distance up to 50 M. including all lifts, levelling, ramming the foundation trenches removing roots of trees, shrubs all complete as per approved design, building specification and direction of E/I. | 17.27 | M3 | 151.82 | 2621.93
2. 5.1.10 JBCD | Providing coarse clean sand in filling in foundation trenches or in plinth including ramming and watering in layers not exceeding 150 mm thick with all leads and lifts including cost of all materials, labour, royalty and taxes all complete as per building specification & direction of E/I. | 6.44 | M3 | 589.51 | 3796.44
3. 5.6.8 COMMON SOR | Supplying and laying (properly as per design and drawing) rip-rap with good quality of boulders duly packed including the cost of materials, royalty all taxes etc. but excluding the cost of carriage all complete as per specification and direction of E/I. | 10.72 | M3 | 1756.4 | 18828.61
4. 5.3.1.1 JBCD | Providing and laying in positiopn cement concrete of specified grade excluding the cost of centering and shuttering All work upto plinth level. - 1:1.5:3 ( 1 cement : 1.5 coarse sand :(zone iii) :3 graded stone aggeregate 20 mmnomial size). | 12.89 | M3 | 4961.73 | 63956.7
5. 3.1.17.1 JBCD | Centering and shuttering including strutting, propping etc. and removel of form for foundation, footing ,base of column etc. for mass concrete do…..do….E/I. | 8.46 | M2 | 194.5 | 1645.47
6 | Carriage of Materials
(i) | Sand (Lead Upto 49 km) | 5.5427 | M3 | 848.82 | 4704.75
(ii) | Local sand (Lead 14 KM) | 6.44 | M3 | 328.02 | 2112.45
(iii) | Stone Boulder (Lead 36 KM) | 10.72 | M3 | 679.66 | 7285.96
(iv) | Stone Chips (Lead 22KM) | 11.0854 | M3 | 447.06 | 4955.84
(v) | Earth (Lead 01 KM) | 17.27 | M3 | 117.54 | 2029.92
|  |  |  | Total | 111938.07
|  | ADD 18% GST (+) |  |  | 20148.85
| Total |  |  |  | 132086.92
Add 1% Labour Cess (+) : |  |  |  |  | 1320.87
Grand Total |  |  |  |  | 133407.79
Say RS. |  |  |  |  | 133408

## Sheet28
RANCHI MUNICIPAL CORPORATION, RANCHI
BILL OF QUANTITY
NAME OF WORK :- IMPROVEMENT OF P.C.C. ROAD AT INDRPURI ROAD NO 6 FROM PHULKUSH SHARMA HOUSE TO SUNIL YADAV HOUSE VIA SURESH THAKUR HOUSE UNDER WARD NO.31
Sl No. | PARTICULARS OR ITEM OF WORKS | Quantity | Unit | Rate in Rs. | Amount in Rs.
2 .(.J.B.C.D.5.1.1. | Earthwork in excavation in foundation trenches in ordinary soil (vide classification of soil item -A) and disposal of excavated earth as obtained to a distance upto 50 m including all lifts,levelling,ramming the foundation trenches,removing roots of trees,shrubs all complete as per approved design,building specification and direction of | 16.7 | M³ | 151.82 | 2535.39
3. (J.B.C.D.-5.1.10) | Providing coarse clean sand in filling in foundation trenches or in plinth including ramming and watering in layers not exceeding 150 mm thick with all leads and lifts including cost of materials , labour , royalty and taxes all complete as per specification and direction of E/I. ( Mode of measurement compacted volume. ) | 6.23 | M³ | 589.51 | 3672.65
4. (J.B.C.D.-8.6.8) | Supplying and laying (properly as per design and drawing )rip-rap with good quality of boulders duly packed including the cost of materials,royalty all taxes etc.but excluding the cost of carriage, all complete as per specification and direction of E/I. | 10.47 | M³ | 1756.4 | 18389.51
05. 5.3.17.1 | Centring and shuttring including strutting,propping etc. and removal of from for Foundation, footings,bases of column,etc for mass concrete | 54.84 | M2 | 194.5 | 10666.38
06. 5.3.1.1 | Providing and laying in position cement concrete of specified grade excluding the cost of excluding cost of centring,shuttring-All work up to plinth level;1:1.5:3(1cement:1.5 coarse sand(zone-lll):3 grade stone agreegate 20mm nominal size)..........do…..all complete as per specification and direction of E/I. | 77.03 | M³ | 4961.73 | 382202.06
7 | CARRIAGE OF MATERIALS
| .SAND-LEAD-49km | 33.12 | M³ | 848.82 | 28112.92
| .SAND LOCAL-LEAD-14KM | 6.23 | M³ | 328.02 | 2043.56
| .CHIPS-LEAD-22km | 66.25 | M³ | 447.06 | 29617.73
| .BOULDER-LEAD-36KM | 10.47 | M³ | 679.66 | 7116.0402
| .EARTH-LEAD-01km | 16.7 | M³ | 117.54 | 1962.92
|  | Total |  |  | 486319.1602
|  | Add 18% GST |  |  | 87537.45
|  | Total |  |  | 573856.6102
|  | Add 1% Labour cess |  |  | 5738.57
|  | G.Total |  |  | 579595.1802
|  | Say |  |  | 579596

## Sheet29
RANCHI MUNICIPAL CORPORATION, RANCHI
BILL OF QUANTITY
NAME OF WORK :- IMPROVEMENT OF P.C.C. ROAD AT MUSLIM BASTI GALI NO 1 FROM KAMRUN CHISHA HOUSE TO JAVIR HUSAIN HOUSE UNDER WARD NO.32
Sl. No. | Items of work | Qnty. | Unit | Rate | Amount
1 5.3.2.1 | Providing and laying in position cement concrete of specified grade excluding the cost of excluding cost of centring,shuttring-All work up to plinth level;1:1.5:3(1cement:1.5 coarse sand(zone-lll):3 grade stone agreegate 20mm nominal size)..........do…..all complete as per specification and direction of E/I. | 45.88 | M3 | 4961.73 | 227644.17
2 5.3.17.1 | Centring and shuttering including strutting ,propping etc and removal of form from Foundations,footings,base of column etc | 33.46 |  | 194.5 | 6507.97
Carriage of materials
| Sand (Lead 49KM) | 19.73 | m3 | 848.82 | 16747.22
| Stone Chips (Lead 22KM) | 39.46 | m3 | 447.06 | 17640.99
|  | Total |  |  | 268540.35
|  | Add 18% GST |  |  | 48337.26
|  | Total |  |  | 316877.61
|  | Add 1% Labour cess |  |  | 3168.78
|  | G.Total |  |  | 320046.39
|  | Say |  |  | 320047

## Sheet30
RANCHI MUNICIPAL CORPORATION, RANCHI
BILL OF QUANTITY
NAME OF WORK :-IMPROVEMENT OF PCC RD AT BHATHI MOHALLA FROM GUPTESHVAR SAHU HOUSE TO LALU SAHU HOUSE UNDER WARD NO 32.
Sl. No. | Items of work | Qnty. | Unit | Rate | Amount
1 5.3.2.1 | Providing and laying in position cement concrete of specified grade excluding the cost of excluding cost of centring,shuttring-All work up to plinth level;1:1.5:3(1cement:1.5 coarse sand(zone-lll):3 grade stone agreegate 20mm nominal size)..........do…..all complete as per specification and direction of E/I. | 49.56 | M3 | 4961.73 | 245903.34
2 5.3.17.1 | Centring and shuttering including strutting ,propping etc and removal of form from Foundations,footings,base of column etc | 32.53 |  | 194.5 | 6327.09
3 | Carriage of materials
| Sand (Lead49 KM) | 21.31 | m3 | 848.82 | 18088.35
| Stone Chips (Lead 22 KM) | 42.62 | m3 | 447.06 | 19053.7
|  | Total |  |  | 289372.48
|  | Add 18% GST |  |  | 52087.05
|  | Total |  |  | 341459.53
|  | Add 1% Labour cess |  |  | 3414.6
|  | G.Total |  |  | 344874.13
|  | Say |  |  | 344875

## Sheet31
RANCHI MUNICIPAL CORPORATION, RANCHI
Bill of Quantity
Name of Work :-CONSTRUCTION OF PCC R0AD AT KMBA TOLI WATER TANK TO HOUSE OF SUNIL JEE UNDER WARD NO-36
| Particulars or item of works | Quantity | Unit | Rate (in Rs.) | Amount (in Rs.)
1 | Labour for site clearence before and after the work etc. | 5 | NO | 326.85 | 1634.25
2 5.1.1. | Earthwork in excavation in foundation trenches in ordinary soil (vide classification of soil item -A) and disposal of excavated earth as obtained to a distance upto 50 m including all lifts,levelling,ramming the foundation trenches,removing roots of trees,shrubs all complete as per approved design,building specification and direction of E/I | 85.39 | M³ | 151.82 | 12963.91
3. M-004 | Providing coarse clean sand in filling in foundation trenches or in plinth including ramming and watering in layers not exceeding 150 mm thick with all leads and lifts including cost of materials , labour , royalty and taxes all complete as per specification and direction of E/I. ( Mode of measurement compacted volume. ) | 31.86 | M³ | 347.85 | 11082.5
4. 5.6.8 (C.I.W.) | Supplying and laying (properly as per design and drawing )rip-rap with good quality of boulders duly packed including the cost of materials,royalty all taxes etc.but excluding the cost of carriage, all complete as per specification and direction of E/I. | 53.53 | M³ | 1756.4 | 94020.09
5. 5.3.1.1 | Providing and laying in position concrete of specified grade excluding the cost of centering and shuttering- All work upto plinth level : 1:1½:3 (1 cemet : 1½ coarse sand (zone-iii) : 3 graded stone aggregate 20mm nominal size ) | 63.72 | M³ | 4961.73 | 316161.44
6 5.3.17.1 | Centering and shuttering including strutting, propping etc. and removal of from for Foundations,footings, bases of columns, etc. for mass concrete. | 41.82 | M² | 194.5 | 8133.99
7 | CARRIAGE OF MATERIALS
(i) | SAND-LEAD-42KM | 27.4 | M³ | 848.82 | 23257.67
(ii) | LOCAL SAND-LEAD-18KM | 31.86 | M³ | 447.06 | 14243.33
(iii) | STONE CHIPS-LEAD-15KM | 54.8 | M³ | 447.06 | 24498.89
(iv) | BOULDER-LEAD-29KM | 53.53 | M³ | 679.66 | 36382.2
(v) | EARTH-LEAD-1km | 85.39 | M³ | 117.54 | 10036.74
|  | Total |  |  | 552415.01
|  | Add 18% GST |  |  | 99434.7018
|  | Total |  |  | 651849.7118
|  | Add 1% LABUR CASE |  |  | 6518.5
|  | sinbord |  |  | 5000
|  | Total |  |  | 663368.2118
| J.E. | A.E |  |  | E.E.
| R.M.C. | R.M.C |  |  | R.M.C.

## Sheet32
RANCHI MUNICIPAL CORPORATION,RANCHI
BILL OF QUANTITY
NAME OF WORK- CONSTRUCTION OF PCC ROAD AT RAJNAGAR FROM HOUSE OF SURENDER PRASAD TO HOUSE OF MISHRA JI UNDER WARD46.
Sl No. | Particulars or item of works | Quantity | Unit | Rate (in Rs.) | Amount (in Rs.)
1 .(.J.B.C.D.5.1.1.+5.1.2.) | Earthwork in excavation in foundation trenches in ordinary soil (vide classification of soil item -A) and disposal of excavated earth as obtained to a distance upto 50 m including all lifts,levelling,ramming the foundation trenches,removing roots of trees,shrubs all complete as per approved design,building specification and direction of E/I+Extra for earthworkin hard soil as per specification and direction of E/I.(vide classification of soil item-B) | 2.84 | M³ | 167.33 | 475.2172
2. (J.B.C.D.-5.1.10) | Providing coarse clean sand in filling in foundation trenches or in plinth including ramming and watering in layers not exceeding 150 mm thick with all leads and lifts including cost of materials , labour , royalty and taxes all complete as per specification and direction of E/I( Mode of measurement compacted volume. ) | 0.34 | M³ | 589.51 | 200.4334
3. (J.B.C.D.-8.6.8) | Supplying and laying (properly as per design and drawing )rip-rap with good quality of boulders duly packed including the cost of materials,royalty all taxes etc.but excluding the cost of carriage, all complete as per specification and direction of E/I. | 1.77 | M³ | 1756.4 | 3108.828
4 5.3.17 | Centering and shuttering including strutting, propping etc. and removal of form for Foundation, footing, bases of columns, etc for mass concrete | 27.88 | m2 | 194.5 | 5422.66
JSR 5.3.1.2 | Providing and laying in position cement concrete of specfied grade excluding the cost of centering and shuttering-All work up to plinth level.1:1.5:3(1Cement:1.5coarse sand(Zone-III): 3 graded stone aggregate 20mm nominal size) | 44.605 | M3 | 4961.73 | 221317.9666
6 | CARRIAGE OF MATERIALS
| SAND-LEAD-42KM | 19.18 | M³ | 744.66 | 14282.5788
| SAND LOCAL-LEAD-18KM | 0.34 | M³ | 387.54 | 131.7636
| CHIPS-LEAD-15KM | 38.36 | M³ | 342.9 | 13153.644
| BOULDER-LEAD-29KM | 1.77 | M³ | 570.94 | 1010.5638
| EARTH-LEAD-1km | 2.85 | M³ | 117.54 | 334.989
|  | TOTAL |  |  | 259438.6444
|  | Add GST 18% |  |  | 46698.956
|  |  |  | TOTAL | 306137.6005
|  | Add 1% L/Cess |  |  | 3061.376
|  | TOTAL |  |  | 309198.9765

## Sheet33
RANCHI MUNICIPAL CORPORATION,RANCHI
BILL OF QUANTITY
NAME OF WORK- CONSTRUCTION OF PCC ROAD AT VINDYAVASINI NAGAR ROAD 3 FROM HOUSE OF RAJU JI TO HOUSE OF DOWN SIDE SARIK MINZ UNDER WARD46.
Sl No. | Particulars or item of works | Quantity | Unit | Rate (in Rs.) | Amount (in Rs.)
1 .(.J.B.C.D.5.1.1.+5.1.2.) | Earthwork in excavation in foundation trenches in ordinary soil (vide classification of soil item -A) and disposal of excavated earth as obtained to a distance upto 50 m including all lifts,levelling,ramming the foundation trenches,removing roots of trees,shrubs all complete as per approved design,building specification and direction of E/I+Extra for earthworkin hard soil as per specification and direction of E/I.(vide classification of soil item-B) | 132.8236 | M³ | 167.33 | 22225.3668
2. (J.B.C.D.-5.1.10) | Providing coarse clean sand in filling in foundation trenches or in plinth including ramming and watering in layers not exceeding 150 mm thick with all leads and lifts including cost of materials , labour , royalty and taxes all complete as per specification and direction of E/I( Mode of measurement compacted volume. ) | 15.8595 | M³ | 589.51 | 9349.3515
3. (J.B.C.D.-8.6.8) | Supplying and laying (properly as per design and drawing )rip-rap with good quality of boulders duly packed including the cost of materials,royalty all taxes etc.but excluding the cost of carriage, all complete as per specification and direction of E/I. | 82.6017 | M³ | 1756.4 | 145081.6577
4 5.3.17 | Centering and shuttering including strutting, propping etc. and removal of form for Foundation, footing, bases of columns, etc for mass concrete | 65.0558 | m2 | 194.5 | 12653.3457
JSR 5.3.1.2 | Providing and laying in position cement concrete of specfied grade excluding the cost of centering and shuttering-All work up to plinth level.1:1.5:3(1Cement:1.5coarse sand(Zone-III): 3 graded stone aggregate 20mm nominal size) | 99.1221 | M3 | 4961.73 | 491816.9074
6 | CARRIAGE OF MATERIALS
| SAND-LEAD-42KM | 42.6225 | M³ | 744.66 | 31739.2608
| SAND LOCAL-LEAD-18KM | 15.8595 | M³ | 387.54 | 6146.2022
| CHIPS-LEAD-15KM | 85.245 | M³ | 342.9 | 29230.5013
| BOULDER-LEAD-29KM | 82.6017 | M³ | 570.94 | 47160.6249
| EARTH-LEAD-1km | 132.8236 | M³ | 117.54 | 15612.0816
811015.2998
|  | Add GST 18% |  |  | 145982.754
|  |  |  | TOTAL | 956998.0538
|  | Add 1% L/Cess |  |  | 9569.9805
966568.0344

## Sheet34
RANCHI MUNICIPAL CORPORATION,RANCHI
BILL OF QUANTITY
NAME OF WORK- CONSTRUCTION OF PCC ROAD AT DWARIKAPURI ROAD 8 FROM HOUSE OF ASHOK JI TO HOUSE OF JAGDISH TILES MISTRI UNDER WARD46.
Sl No. | Particulars or item of works | Quantity | Unit | Rate (in Rs.) | Amount (in Rs.)
1 .(.J.B.C.D.5.1.1.+5.1.2.) | Earthwork in excavation in foundation trenches in ordinary soil (vide classification of soil item -A) and disposal of excavated earth as obtained to a distance upto 50 m including all lifts,levelling,ramming the foundation trenches,removing roots of trees,shrubs all complete as per approved design,building specification and direction of E/I+Extra for earthworkin hard soil as per specification and direction of E/I.(vide classification of soil item-B) | 54.08 | M³ | 167.33 | 9049.2064
2. (J.B.C.D.-5.1.10) | Providing coarse clean sand in filling in foundation trenches or in plinth including ramming and watering in layers not exceeding 150 mm thick with all leads and lifts including cost of materials , labour , royalty and taxes all complete as per specification and direction of E/I( Mode of measurement compacted volume. ) | 6.46 | M³ | 589.51 | 3808.2346
3. (J.B.C.D.-8.6.8) | Supplying and laying (properly as per design and drawing )rip-rap with good quality of boulders duly packed including the cost of materials,royalty all taxes etc.but excluding the cost of carriage, all complete as per specification and direction of E/I. | 33.63 | M³ | 1756.4 | 59067.732
4 5.3.17 | Centering and shuttering including strutting, propping etc. and removal of form for Foundation, footing, bases of columns, etc for mass concrete | 26.49 | m2 | 194.5 | 5152.305
JSR 5.3.1.2 | Providing and laying in position cement concrete of specfied grade excluding the cost of centering and shuttering-All work up to plinth level.1:1.5:3(1Cement:1.5coarse sand(Zone-III): 3 graded stone aggregate 20mm nominal size) | 40.357 | M3 | 4961.73 | 200240.5376
6 | CARRIAGE OF MATERIALS
| SAND-LEAD-42KM | 17.35 | M³ | 744.66 | 12919.851
| SAND LOCAL-LEAD-18KM | 6.46 | M³ | 387.54 | 2503.5084
| CHIPS-LEAD-15KM | 34.71 | M³ | 342.9 | 11902.059
| BOULDER-LEAD-29KM | 33.63 | M³ | 570.94 | 19200.7122
| EARTH-LEAD-1km | 54.08 | M³ | 117.54 | 6356.5632
|  | TOTAL |  |  | 330200.7094
|  | Add GST 18% |  |  | 59436.1277
|  |  |  | TOTAL | 389636.8371
|  | Add 1% L/Cess |  |  | 3896.3684
|  | TOTAL |  |  | 393533.2055

## Sheet35
RANCHI MUNICIPAL CORPORATION,RANCHI
BILL OF QUANTITY
NAME OF WORK- CONSTRUCTION OF PCC ROAD FROM CLUB HOUSE TO PURULIYA ROAD DOLLY HOUSE UNDER WARD47.
Sl No. | Particulars or item of works | Quantity | Unit | Rate (in Rs.) | Amount (in Rs.)
1. (J.B.C.D.-5.1.10) | Providing coarse clean sand in filling in foundation trenches or in plinth including ramming and watering in layers not exceeding 150 mm thick with all leads and lifts including cost of materials , labour , royalty and taxes all complete as per specification and direction of E/I( Mode of measurement compacted volume. ) | 7.08 | M³ | 589.51 | 4173.7308
2. (J.B.C.D.-8.6.8) | Supplying and laying (properly as per design and drawing )rip-rap with good quality of boulders duly packed including the cost of materials,royalty all taxes etc.but excluding the cost of carriage, all complete as per specification and direction of E/I. | 11.8 | M³ | 1756.4 | 20725.52
3 5.3.17 | Centering and shuttering including strutting, propping etc. and removal of form for Foundation, footing, bases of columns, etc for mass concrete | 83.64 | m2 | 194.5 | 16267.98
4 JSR 5.3.1.2 | Providing and laying in position cement concrete of specfied grade excluding the cost of centering and shuttering-All work up to plinth level.1:1.5:3(1Cement:1.5coarse sand(Zone-III): 3 graded stone aggregate 20mm nominal size) | 127.443 | M3 | 4961.73 | 632337.7564
5 | CARRIAGE OF MATERIALS
| SAND-LEAD-42KM | 54.8 | M³ | 744.66 | 40807.368
| SAND LOCAL-LEAD-18KM | 7.08 | M³ | 387.54 | 2743.7832
| CHIPS-LEAD-15KM | 109.6 | M³ | 342.9 | 37581.84
| BOULDER-LEAD-29KM | 11.8 | M³ | 570.94 | 6737.092
|  | TOTAL |  |  | 761375.0704
|  | Add GST 18% |  |  | 137047.5127
|  |  |  | TOTAL | 898422.5831
|  | Add 1% L/Cess |  |  | 8984.2258
|  | TOTAL |  |  | 907406.8089

## Sheet36
RANCHI MUNICIPAL CORPORATION,RANCHI
BILL OF QUANTITY
NAME OF WORK- CONSTRUCTION OF PCC ROAD AT JORAR MUNDA MASNA UNDER WARD47.
Sl No. | Particulars or item of works | Quantity | Unit | Rate (in Rs.) | Amount (in Rs.)
1 .(.J.B.C.D.5.1.1.+5.1.2.) | Earthwork in excavation in foundation trenches in ordinary soil (vide classification of soil item -A) and disposal of excavated earth as obtained to a distance upto 50 m including all lifts,levelling,ramming the foundation trenches,removing roots of trees,shrubs all complete as per approved design,building specification and direction of E/I+Extra for earthworkin hard soil as per specification and direction of E/I.(vide classification of soil item-B) | 94.87 | M³ | 167.33 | 15874.5971
2. (J.B.C.D.-5.1.10) | Providing coarse clean sand in filling in foundation trenches or in plinth including ramming and watering in layers not exceeding 150 mm thick with all leads and lifts including cost of materials , labour , royalty and taxes all complete as per specification and direction of E/I( Mode of measurement compacted volume. ) | 11.33 | M³ | 589.51 | 6679.1483
3. (J.B.C.D.-8.6.8) | Supplying and laying (properly as per design and drawing )rip-rap with good quality of boulders duly packed including the cost of materials,royalty all taxes etc.but excluding the cost of carriage, all complete as per specification and direction of E/I. | 59 | M³ | 1756.4 | 103627.6
4 5.3.17 | Centering and shuttering including strutting, propping etc. and removal of form for Foundation, footing, bases of columns, etc for mass concrete | 46.47 | m2 | 194.5 | 9038.415
JSR 5.3.1.2 | Providing and laying in position cement concrete of specfied grade excluding the cost of centering and shuttering-All work up to plinth level.1:1.5:3(1Cement:1.5coarse sand(Zone-III): 3 graded stone aggregate 20mm nominal size) | 70.801 | M3 | 4961.73 | 351295.4457
6 | CARRIAGE OF MATERIALS
| SAND-LEAD-42KM | 30.44 | M³ | 744.66 | 22667.4504
| SAND LOCAL-LEAD-18KM | 11.33 | M³ | 387.54 | 4390.8282
| CHIPS-LEAD-15KM | 60.89 | M³ | 342.9 | 20879.181
| BOULDER-LEAD-29KM | 59 | M³ | 570.94 | 33685.46
| EARTH-LEAD-1km | 94.87 | M³ | 117.54 | 11151.0198
|  | TOTAL |  |  | 579289.1455
|  | Add GST 18% |  |  | 104272.0462
|  |  |  | TOTAL | 683561.1917
|  | Add 1% L/Cess |  |  | 6835.6119
|  | TOTAL |  |  | 690396.8036

## Sheet37
RANCHI MUNICIPAL CORPORATION,RANCHI
BILL OF QUANTITY
NAME OF WORK- CONSTRUCTION OF PCC ROAD FROM MAIN ROAD TO DR. UMESH PANDAY NURSING UNDER WARD48.
Sl No. | Particulars or item of works | Quantity | Unit | Rate (in Rs.) | Amount (in Rs.)
1 5.3.17 | Centering and shuttering including strutting, propping etc. and removal of form for Foundation, footing, bases of columns, etc for mass concrete | 65.06 | m2 | 194.5 | 12654.17
2 JSR 5.3.1.2 | Providing and laying in position cement concrete of specfied grade excluding the cost of centering and shuttering-All work up to plinth level.1:1.5:3(1Cement:1.5coarse sand(Zone-III): 3 graded stone aggregate 20mm nominal size) | 99.122 | M3 | 4961.73 | 491816.6011
3 | CARRIAGE OF MATERIALS
| SAND-LEAD-42KM | 42.62 | M³ | 744.66 | 31737.4092
| CHIPS-LEAD-15KM | 85.24 | M³ | 342.9 | 29228.796
|  | TOTAL |  |  | 565436.9763
|  | Add GST 18% |  |  | 101778.6557
|  |  |  | TOTAL | 667215.632
|  | Add 1% L/Cess |  |  | 6672.1563
|  | TOTAL |  |  | 673887.7883

## Sheet38
RANCHI MUNICIPAL CORPORATION,RANCHI
BILL OF QUANTITY
NAME OF WORK- CONSTRUCTION OF PCC ROAD AT KHUSBOO TOLI FROM MAIN ROAD TO HOUSE OF RAJNI JI UNDER WARD48.
Sl No. | Particulars or item of works | Quantity | Unit | Rate (in Rs.) | Amount (in Rs.)
1 .(.J.B.C.D.5.1.1.+5.1.2.) | Earthwork in excavation in foundation trenches in ordinary soil (vide classification of soil item -A) and disposal of excavated earth as obtained to a distance upto 50 m including all lifts,levelling,ramming the foundation trenches,removing roots of trees,shrubs all complete as per approved design,building specification and direction of E/I+Extra for earthworkin hard soil as per specification and direction of E/I.(vide classification of soil item-B) | 66.4 | M³ | 167.33 | 11110.712
2. (J.B.C.D.-5.1.10) | Providing coarse clean sand in filling in foundation trenches or in plinth including ramming and watering in layers not exceeding 150 mm thick with all leads and lifts including cost of materials , labour , royalty and taxes all complete as per specification and direction of E/I( Mode of measurement compacted volume. ) | 7.93 | M³ | 589.51 | 4674.8143
3. (J.B.C.D.-8.6.8) | Supplying and laying (properly as per design and drawing )rip-rap with good quality of boulders duly packed including the cost of materials,royalty all taxes etc.but excluding the cost of carriage, all complete as per specification and direction of E/I. | 41.3 | M³ | 1756.4 | 72539.32
4 5.3.17 | Centering and shuttering including strutting, propping etc. and removal of form for Foundation, footing, bases of columns, etc for mass concrete | 32.53 | m2 | 194.5 | 6327.085
JSR 5.3.1.2 | Providing and laying in position cement concrete of specfied grade excluding the cost of centering and shuttering-All work up to plinth level.1:1.5:3(1Cement:1.5coarse sand(Zone-III): 3 graded stone aggregate 20mm nominal size) | 49.561 | M3 | 4961.73 | 245908.3005
6 | CARRIAGE OF MATERIALS
| SAND-LEAD-42KM | 21.31 | M³ | 744.66 | 15868.7046
| SAND LOCAL-LEAD-18KM | 7.93 | M³ | 387.54 | 3073.1922
| CHIPS-LEAD-15KM | 42.62 | M³ | 342.9 | 14614.398
| BOULDER-LEAD-29KM | 41.3 | M³ | 570.94 | 23579.822
| EARTH-LEAD-1km | 66.4 | M³ | 117.54 | 7804.656
|  | TOTAL |  |  | 405501.0046
|  | Add GST 18% |  |  | 72990.1808
|  |  |  | TOTAL | 478491.1855
|  | Add 1% L/Cess |  |  | 4784.9119
|  | TOTAL |  |  | 483276.0973

## Sheet39
RANCHI MUNICIPAL CORPORATION, RANCHI
BILL OF QUANTITY
Name of Work :- CONSTRUCTION OF RCC DRAIN AT KUMARTOLI FROM HOUSE OF SUSHIL MINZ TO RIVER VIA HOUSE OF MAHESH JI UNDER WARD 48.
S.No. | Particulars or item of works | Quantity | Unit | Rate (in Rs.) | Amount (in Rs.)
1. 5.1.1 | Earthwork in excavation in foundation trenches in ordinary soil (vide classification of soil item -A) and disposal of excavated earth as obtained to a distance upto 50 m including all lifts,levelling,ramming the foundation trenches,removing roots of trees,shrubs all complete as per approved design,building specification and direction of E/I+Extra for earthworkin hard soil as per specification and direction of E/I.(vide classification of soil item-B) | 67.49 | M3 | 167.33 | 11293.1017
2. 5.1.10 | Providing coarse clean sand in filling in foundation trenches or in plinth including ramming and watering in layers not exceeding 150 mm thick with all leads and lifts including cost of materials , labour , royalty and taxes all complete as per specification and direction of E/I. ( Mode of measurement compacted volume. ) | 4.32 | M3 | 589.51 | 2546.6832
3. 5.6.8 | Supplying and laying (properly as per design and drawing ) rip-rap with good quality of boulders duly packed including the cost of materials,royalty all taxes etc.but excluding the cost of carriage, all complete as per specification and direction of E/I. | 10.31 |  | 1756.4 | 18108.484
4. 5.3.10 | Reinforced cement concrete work in walls (any thickness),including attached pilasters, buttresses, plinth and string courses, fillets, columns,pillars, piers, abutments, posts and struts etc.above plinth level upto to five level, excluding the cost of centering, shuttering, finishing and reinforcement with 1:1½:3 (1 cemet : 1½ coarse sand (zone-iii) : 3 graded stone aggregate 20mm nominal size ) | 26.55 |  | 6082.45 | 161489.0475
5 5.3.11 | Reinforced cement concrete work in beam, suspended floors, roofs having slope up to 15° landing,balconies, shelves, chajjas, lintel, bands, plain window sills, staircases and spiral stair cases above plinth level up to floor five level, excluding the cost of centering, shuttering, finishing and reinfocement, with 1:1.5:3(1 cement : 1.5 coarse sand(zone-iii) : 3 graded stone aggregate 20mm nominal size) | 12.59 | M3 | 6308.87 | 79428.6733
6 5.5.4 | Providing Tor steel reinforce 8mm dia rods as per approved -----do-----do-----TMT Fe 500(Only valid for Tata (Tiscon),SAIL,JSPL,Electrosteel Steels Ltd, Bokaro and Vizag(RINL) | 1.44 |  | 83314.02 | 119972.1888
7 5.5.5 | Providing Tor steel reinforcement of 10mm dia rods as per approved -----do-----do-----TMT Fe 500(Only valid for Tata (Tiscon),SAIL,JSPL,Electrosteel Steels Ltd, Bokaro and Vizag(RINL) | 1.9 | MT | 82096.54 | 155983.426
8 5.3.17.1 | Centering and shuttering including strutting, propping etc. and removal of from for Foundations,footings, bases of columns, etc. for mass concrete. | 197.66 | M2 | 194.5 | 38444.87
9 | CARRIAGE OF MATERIALS
(i) | SAND-LEAD-42km | 16.83 | M³ | 744.66 | 12532.6278
(ii) | SAND LOCAL-LEAD-18 KM | 4.32 | M³ | 387.54 | 1674.1728
(iii) | CHIPS-LEAD-15 km | 33.66 | M³ | 342.9 | 11542.014
(iv) | BOULDER-LEAD-29 km | 10.31 | M³ | 570.94 | 5886.3914
(v) | EARTH-LEAD-1km | 67.49 | M³ | 117.54 | 7932.7746
|  | TOTAL |  |  | 626834.4551
|  |  | Add 18% GST |  | 112830.2
|  |  | Total |  | 739664.6551
|  | Add 1% Labour cess |  |  | 7396.65
|  |  | Total |  | 747061.3051

## Sheet40
RANCHI MUNICIPAL CORPORATION,RANCHI
BILL OF QUANTITY
NAME OF WORK- CONSTRUCTION OF PCC ROAD AT LAXMIPARA NEAR HOUSE OF ALOK DUBEY JI UNDER WARD48.
Sl No. | Particulars or item of works | Quantity | Unit | Rate (in Rs.) | Amount (in Rs.)
1 .(.J.B.C.D.5.1.1.+5.1.2.) | Earthwork in excavation in foundation trenches in ordinary soil (vide classification of soil item -A) and disposal of excavated earth as obtained to a distance upto 50 m including all lifts,levelling,ramming the foundation trenches,removing roots of trees,shrubs all complete as per approved design,building specification and direction of E/I+Extra for earthworkin hard soil as per specification and direction of E/I.(vide classification of soil item-B) | 7.5899 | M³ | 167.33 | 1270.021
2. (J.B.C.D.-5.1.10) | Providing coarse clean sand in filling in foundation trenches or in plinth including ramming and watering in layers not exceeding 150 mm thick with all leads and lifts including cost of materials , labour , royalty and taxes all complete as per specification and direction of E/I( Mode of measurement compacted volume. ) | 0.91 | M³ | 589.51 | 536.4541
3. (J.B.C.D.-8.6.8) | Supplying and laying (properly as per design and drawing )rip-rap with good quality of boulders duly packed including the cost of materials,royalty all taxes etc.but excluding the cost of carriage, all complete as per specification and direction of E/I. | 4.72 | M³ | 1756.4 | 8290.208
4 5.3.17 | Centering and shuttering including strutting, propping etc. and removal of form for Foundation, footing, bases of columns, etc for mass concrete | 41.82 | m2 | 194.5 | 8133.99
JSR 5.3.1.2 | Providing and laying in position cement concrete of specfied grade excluding the cost of centering and shuttering-All work up to plinth level.1:1.5:3(1Cement:1.5coarse sand(Zone-III): 3 graded stone aggregate 20mm nominal size) | 63.721 | M3 | 4961.73 | 316166.3973
6 | CARRIAGE OF MATERIALS
| SAND-LEAD-42KM | 27.4 | M³ | 744.66 | 20403.684
| SAND LOCAL-LEAD-18KM | 0.91 | M³ | 387.54 | 352.6614
| CHIPS-LEAD-15KM | 54.8 | M³ | 342.9 | 18790.92
| BOULDER-LEAD-29KM | 4.72 | M³ | 570.94 | 2694.8368
| EARTH-LEAD-1km | 7.59 | M³ | 117.54 | 892.1286
|  | TOTAL |  |  | 377531.3012
|  | Add GST 18% |  |  | 67955.6342
|  |  |  | TOTAL | 445486.9354
|  | Add 1% L/Cess |  |  | 4454.8694
|  | TOTAL |  |  | 449941.8048

## Sheet41
RANCHI MUNICIPAL CORPORATION,RANCHI
BILL OF QUANTITY
NAME OF WORK- CONSTRUCTION OF DRAIN AT KUMARTOLI FROM HOUSE OF AGAD SINGH TO HOUSE OF CHOUDARY UNDER WARD48.
Sl No. | Particulars or item of works | Quantity | Unit | Rate (in Rs.) | Amount (in Rs.)
1 .(.J.B.C.D.5.1.1.+5.1.2.) | Earthwork in excavation in foundation trenches in ordinary soil (vide classification of soil item -A) and disposal of excavated earth as obtained to a distance upto 50 m including all lifts,levelling,ramming the foundation trenches,removing roots of trees,shrubs all complete as per approved design,building specification and direction of E/I+Extra for earthworkin hard soil as per specification and direction of E/I.(vide classification of soil item-B) | 57.46 | M3 | 167.33 | 9614.7818
2. (J.B.C.D.-5.1.10) | Providing coarse clean sand in filling in foundation trenches or in plinth including ramming and watering in layers not exceeding 150 mm thick with all leads and lifts including cost of materials , labour , royalty and taxes all complete as per specification and direction of E/I( Mode of measurement compacted volume. ) | 5.38 | M3 | 589.51 | 3171.5638
3. (J.B.C.D.-8.6.8) | Supplying and laying (properly as per design and drawing )rip-rap with good quality of boulders duly packed including the cost of materials,royalty all taxes etc.but excluding the cost of carriage, all complete as per specification and direction of E/I. | 8.97 | M3 | 1756.4 | 15754.908
4 JSR 5.3.1 | Providing and laying in position cement concrete of specfied grade excluding the cost of centering and shuttering-All work up to plinth level.
JSR 5.3.1.2 | 1:2:4(1Cement:2coarse sand(Zone-III): 4 graded stone aggregate 20mm nominal size) | 7.8 |  | 4598.23 | 35866.194
5 5.2.34 | Providing rough dress course masonry in cement mortar (1:4) in foundation and plinth with hammer dressed stone ……………………………. all complete as per specification and direction of E/I | 21.33 |  | 2987.47 | 63722.7351
6 5.7.11+5.7.12 | Providing 25mm thick cement plaster (1:4) with clean course sand F.M 1.5 includin screening curing with all leads and lifts of water, scaffoling taxes and royality all complete as per specification and direction of E/I with 1.5 mm cement punning | 124.99 |  | 313.3 | 39159.367
7 5.3.11 | Reinforced cement concrete work in beams, suspended floors, roofs having slope up to 15 landings, balconies, shelves, chajjas, lintels, band, plain window sills, staircases and spiral stair cases above plinth level up to floor five level, excluding the cost of centering, shuttering, finishing and reinforcement: with 1.1.5.3 | 11.1 |  | 6308.87 | 70028.457
8 5.3.17 | Centering and shuttering including strutting, propping etc. and removal of form for |  |  |  | 0
5.3.17.1 | Foundation, footing, bases of columns, etc for mass concrete | 47.1 |  | 194.5 | 9160.95
9 5.5.5 | Providing Tor steel reinforcement of 10mm bars as per approved design and drawing excluding carriage of Rods (straight or in coils) to work site, cutting, bending and binding with annealed wire with cost of wire, removal of rust, placing the rods in position all complete as per building specification and direction of E/I. | 0.647 |  | 82096.54 | 53116.4614
| Providing Tor steel reinforcement of 8mm bars as per approved design and drawing excluding carriage of Rods (straight or in coils) to work site, cutting, bending and binding with annealed wire with cost of wire, removal of rust, placing the rods in position all complete as per building specification and direction of E/I. | 0.43 | MT | 83314.02 | 35825.0286
10 | CARRIAGE OF MATERIALS
| SAND-LEAD-42KM | 20.44 | M³ | 744.66 | 15220.8504
| SAND LOCAL-LEAD-18KM | 5.38 | M³ | 387.54 | 2084.9652
| CHIPS-LEAD-15KM | 16.56 | M³ | 342.9 | 5678.424
| BOULDER-LEAD-29KM | 30.29 | M³ | 570.94 | 17293.7726
| EARTH-LEAD-1km | 57.46 | M³ | 117.54 | 6753.8484
|  | TOTAL |  |  | 382452.3073
|  | ADD GST 18% |  |  | 68841.4153
|  |  |  | TOTAL | 451293.7226
|  | ADD 1% L.CESS |  |  | 4512.9372
|  | TOTAL |  |  | 455806.6598

## Sheet42
RANCHI MUNICIPAL CORPORATION,RANCHI
BILL OF QUANTITY
NAME OF WORK- CONSTRUCTION OF PCC ROAD AT NIZAMNAGAR ROAD NO 1&ROAD NO 2 UNDER WARD49.
Sl No. | Particulars or item of works | Quantity | Unit | Rate (in Rs.) | Amount (in Rs.)
1 .(.J.B.C.D.5.1.1.+5.1.2.) | Earthwork in excavation in foundation trenches in ordinary soil (vide classification of soil item -A) and disposal of excavated earth as obtained to a distance upto 50 m including all lifts,levelling,ramming the foundation trenches,removing roots of trees,shrubs all complete as per approved design,building specification and direction of E/I+Extra for earthworkin hard soil as per specification and direction of E/I.(vide classification of soil item-B) | 18.97 | M³ | 167.33 | 3174.2501
2. (J.B.C.D.-5.1.10) | Providing coarse clean sand in filling in foundation trenches or in plinth including ramming and watering in layers not exceeding 150 mm thick with all leads and lifts including cost of materials , labour , royalty and taxes all complete as per specification and direction of E/I( Mode of measurement compacted volume. ) | 3.4 | M³ | 589.51 | 2004.334
3. (J.B.C.D.-8.6.8) | Supplying and laying (properly as per design and drawing )rip-rap with good quality of boulders duly packed including the cost of materials,royalty all taxes etc.but excluding the cost of carriage, all complete as per specification and direction of E/I. | 17.7 | M³ | 1756.4 | 31088.28
4 5.3.17 | Centering and shuttering including strutting, propping etc. and removal of form for Foundation, footing, bases of columns, etc for mass concrete | 72.03 | m2 | 194.5 | 14009.835
JSR 5.3.1.2 | Providing and laying in position cement concrete of specfied grade excluding the cost of centering and shuttering-All work up to plinth level.1:1.5:3(1Cement:1.5coarse sand(Zone-III): 3 graded stone aggregate 20mm nominal size) | 109.742 | M3 | 4961.73 | 544510.1737
6 | CARRIAGE OF MATERIALS
| SAND-LEAD-42KM | 47.18 | M³ | 744.66 | 35133.0588
| SAND LOCAL-LEAD-18KM | 3.4 | M³ | 387.54 | 1317.636
| CHIPS-LEAD-15KM | 94.38 | M³ | 342.9 | 32362.902
| BOULDER-LEAD-29KM | 17.7 | M³ | 570.94 | 10105.638
| EARTH-LEAD-1km | 18.97 | M³ | 117.54 | 2229.7338
|  | TOTAL |  |  | 675935.8414
|  | Add GST 18% |  |  | 121668.4514
|  |  |  | TOTAL | 797604.2928
|  | Add 1% L/Cess |  |  | 7976.0429
|  | TOTAL |  |  | 805580.3357

## Sheet43
RANCHI MUNICIPAL CORPORATION,RANCHI
BILL OF QUANTITY
NAME OF WORK- CONSTRUCTION OF PCC ROAD AT GAUSNAGAR ROAD NO3 FROM MANTU SHOP TO HOUSE OF NANHE MOLANA AND FIRDOUS NAGAR ROAD NO 1 FROM RASHID CEMENT SHOP TO HOUSE OF MD. SHAHID UNDER WARD49.
Sl No. | Particulars or item of works | Quantity | Unit | Rate (in Rs.) | Amount (in Rs.)
1 .(.J.B.C.D.5.1.1.+5.1.2.) | Earthwork in excavation in foundation trenches in ordinary soil (vide classification of soil item -A) and disposal of excavated earth as obtained to a distance upto 50 m including all lifts,levelling,ramming the foundation trenches,removing roots of trees,shrubs all complete as per approved design,building specification and direction of E/I+Extra for earthworkin hard soil as per specification and direction of E/I.(vide classification of soil item-B) | 22.77 | M³ | 167.33 | 3810.1041
2. (J.B.C.D.-5.1.10) | Providing coarse clean sand in filling in foundation trenches or in plinth including ramming and watering in layers not exceeding 150 mm thick with all leads and lifts including cost of materials , labour , royalty and taxes all complete as per specification and direction of E/I( Mode of measurement compacted volume. ) | 2.72 | M³ | 589.51 | 1603.4672
3. (J.B.C.D.-8.6.8) | Supplying and laying (properly as per design and drawing )rip-rap with good quality of boulders duly packed including the cost of materials,royalty all taxes etc.but excluding the cost of carriage, all complete as per specification and direction of E/I. | 14.16 | M³ | 1756.4 | 24870.624
4 5.3.17 | Centering and shuttering including strutting, propping etc. and removal of form for Foundation, footing, bases of columns, etc for mass concrete | 41.82 | m2 | 194.5 | 8133.99
JSR 5.3.1.2 | Providing and laying in position cement concrete of specfied grade excluding the cost of centering and shuttering-All work up to plinth level.1:1.5:3(1Cement:1.5coarse sand(Zone-III): 3 graded stone aggregate 20mm nominal size) | 67.342 | M3 | 4961.73 | 334132.8217
6 | CARRIAGE OF MATERIALS
| SAND-LEAD-42KM | 28.96 | M³ | 744.66 | 21565.3536
| SAND LOCAL-LEAD-18KM | 2.72 | M³ | 387.54 | 1054.1088
| CHIPS-LEAD-15KM | 57.91 | M³ | 342.9 | 19857.339
| BOULDER-LEAD-29KM | 14.16 | M³ | 570.94 | 8084.5104
| EARTH-LEAD-1km | 22.77 | M³ | 117.54 | 2676.3858
|  | TOTAL |  |  | 425788.7046
|  | Add GST 18% |  |  | 76641.9668
|  |  |  | TOTAL | 502430.6714
|  | Add 1% L/Cess |  |  | 5024.3067
|  | TOTAL |  |  | 507454.9781

## Sheet44
RANCHI MUNICIPAL CORPORATION,RANCHI
BILL OF QUANTITY
NAME OF WORK- CONSTRUCTION OF PCC ROAD AT MANITOLA HAZRAT ALI CHOWK FROM HOUSE OF SAJID TO HOUSE OF SOHAIL ANDFROM HOUSE OF SHAJAD TO HOUSE OF JAMAL UNDER WARD49.
Sl No. | Particulars or item of works | Quantity | Unit | Rate (in Rs.) | Amount (in Rs.)
1 .(.J.B.C.D.5.1.1.+5.1.2.) | Earthwork in excavation in foundation trenches in ordinary soil (vide classification of soil item -A) and disposal of excavated earth as obtained to a distance upto 50 m including all lifts,levelling,ramming the foundation trenches,removing roots of trees,shrubs all complete as per approved design,building specification and direction of E/I+Extra for earthworkin hard soil as per specification and direction of E/I.(vide classification of soil item-B) | 37.94 | M³ | 167.33 | 6348.5002
2. (J.B.C.D.-5.1.10) | Providing coarse clean sand in filling in foundation trenches or in plinth including ramming and watering in layers not exceeding 150 mm thick with all leads and lifts including cost of materials , labour , royalty and taxes all complete as per specification and direction of E/I( Mode of measurement compacted volume. ) | 4.53 | M³ | 589.51 | 2670.4803
3. (J.B.C.D.-8.6.8) | Supplying and laying (properly as per design and drawing )rip-rap with good quality of boulders duly packed including the cost of materials,royalty all taxes etc.but excluding the cost of carriage, all complete as per specification and direction of E/I. | 23.6 | M³ | 1756.4 | 41451.04
4 5.3.17 | Centering and shuttering including strutting, propping etc. and removal of form for Foundation, footing, bases of columns, etc for mass concrete | 46.47 | m2 | 194.5 | 9038.415
JSR 5.3.1.2 | Providing and laying in position cement concrete of specfied grade excluding the cost of centering and shuttering-All work up to plinth level.1:1.5:3(1Cement:1.5coarse sand(Zone-III): 3 graded stone aggregate 20mm nominal size) | 70.802 | M3 | 4961.73 | 351300.4075
6 | CARRIAGE OF MATERIALS
| SAND-LEAD-42KM | 30.45 | M³ | 744.66 | 22674.897
| SAND LOCAL-LEAD-18KM | 4.53 | M³ | 387.54 | 1755.5562
| CHIPS-LEAD-15KM | 60.89 | M³ | 342.9 | 20879.181
| BOULDER-LEAD-29KM | 23.6 | M³ | 570.94 | 13474.184
| EARTH-LEAD-1km | 37.94 | M³ | 117.54 | 4459.4676
|  | TOTAL |  |  | 474052.1288
|  | Add GST 18% |  |  | 85329.3832
|  |  |  | TOTAL | 559381.5119
|  | Add 1% L/Cess |  |  | 5593.8151
|  | TOTAL |  |  | 564975.3271

## Sheet45
RANCHI MUNICIPAL CORPORATION,RANCHI
BILL OF QUANTITY
NAME OF WORK- CONSTRUCTION OF PCC ROAD AT MANITOLA FROM ANWAR DUKAN TO HOUSE OF SAMAD AND BESIDE OF MASJID UNDER WARD49.
Sl No. | Particulars or item of works | Quantity | Unit | Rate (in Rs.) | Amount (in Rs.)
1 5.3.17 | Centering and shuttering including strutting, propping etc. and removal of form for Foundation, footing, bases of columns, etc for mass concrete | 22.08 | m2 | 194.5 | 4294.56
2 JSR 5.3.1.2 | Providing and laying in position cement concrete of specfied grade excluding the cost of centering and shuttering-All work up to plinth level.1:1.5:3(1Cement:1.5coarse sand(Zone-III): 3 graded stone aggregate 20mm nominal size) | 43.364 | M3 | 4961.73 | 215160.4597
3 | CARRIAGE OF MATERIALS
| SAND-LEAD-42KM | 18.65 | M³ | 744.66 | 13887.909
| CHIPS-LEAD-15KM | 37.29 | M³ | 342.9 | 12786.741
|  | TOTAL |  |  | 246129.6697
|  | Add GST 18% |  |  | 44303.3405
|  |  |  | TOTAL | 290433.0103
|  | Add 1% L/Cess |  |  | 2904.3301
|  | TOTAL |  |  | 293337.3404

## Sheet46
RANCHI MUNICIPAL CORPORATION, RANCHI
BILL OF QUANTITY
Name of Work :- Improvement of road under ward no-51 vikash nagar oad no-01.
Sl. No. | Items of work | Qnty. | Unit | Rate | Amount
1 5.1.1 +5.1.2 | Earth work in excavation in foundation trenches in ordinary soil (vide classification of soil item-A) and disposal of excavated earth as obtained to a distance up to 50 M. including all lifts, levelling, ramming the foundation trenches removing roots of trees, shrubs all complete as per approved design, building specification and direction of E/I. Extra for earthwork in hard soil as per specification & direction of E/I.(vide classification of soil item-B) | 38.42 | m3 | 167.33 | 6428.8186
2 5.1.10 | Providing coarse clean sand in filling in foundation trenches or in plinth including ramming and watering in layers not exceeding 150 mm thick with all leads and lifts including cost of all materials ,labour, royalty and taxes all complete as per building specification and direction of E/I. | 7.08 | M3 | 589.51 | 4173.7308
3 5.6.8 J.B.C.D | Supplying and laying (properly as per design and drawing) rip-rap with good quality of boulders duly packed including the cost of materials, royalty all taxes etc. but excluding the cost of carriage all complete as per specification and direction of E/I. | 11.8 | m3 | 1756.4 | 20725.52
4 J.B.C.D 5.3.1.1 | Providing and laying in position cement concrete of specified grade excluding the cost of centering and shutering All work upto pilith level.1:1.5.3(1 Cement:1.5 coarse sand(zone iii):3graded stone Aggregate 20mm nomial size. | 67.85 | m3 | 4961.73 | 336653.3805
5 J.B.C.D 5.3.17.1 | Centering and shuttering including strutting , etc and removel of form for foundation, footings bases of column etc for mass concrete. | 42.75 | m2 | 194.5 | 8314.875
6 DSR 2019 16.91.2 | Providing and laying factory made chamfered edge cement concrete paver blocks in footpath,parks lawns drive ways or light traffic parking etc, required strength,thickness & size and shape ,made by table vibratory method... do.......E/I. | 128.25 | m2 | 877.72 | 112567.59
7 | Carriage of Materials
i | Sand with lead of 42 km | 29.14 | m3 | 744.66 | 21699.3924
ii | Local Sand with lead of 18 km | 7.08 | m3 | 387.54 | 2743.7832
iii | Stone Boulder with lead of 29 km | 11.8 | m3 | 570.94 | 6737.092
iv | Stone chips with lead of 15 km | 58.28 | m3 | 342.9 | 19984.212
v | Earth (lead 01 KM) | 38.42 | m3 | 117.54 | 4515.8868
|  |  |  | TOTAL | 544544.2813
|  |  |  | GST (18%) | 98017.9706
642562.2519
|  |  |  | L. CESS (1%) | 6425.6225
|  |  |  | TOTAL | 648987.8745

## Sheet47
RANCHI MUNICIPAL CORPORATION, RANCHI
BILL OF QUANTITY
Name of Work :- Construction of PCC road under ward-53 balsiring at plant road from mandir to ajit minz.
Sl. No. | Items of work | Qnty. | Unit | Rate | Amount
1 5.1.1 +5.1.2 | Earth work in excavation in foundation trenches in ordinary soil (vide classification of soil item-A) and disposal of excavated earth as obtained to a distance up to 50 M. including all lifts, levelling, ramming the foundation trenches removing roots of trees, shrubs all complete as per approved design, building specification and direction of E/I. Extra for earthwork in hard soil as per specification & direction of E/I.(vide classification of soil item-B) | 129.52 | m3 | 167.33 | 21672.5816
2 5.1.10 | Providing coarse clean sand in filling in foundation trenches or in plinth including ramming and watering in layers not exceeding 150 mm thick with all leads and lifts including cost of all materials ,labour, royalty and taxes all complete as per building specification and direction of E/I. | 39.65 | M3 | 589.51 | 23374.0715
3 5.6.8 J.B.C.D | Supplying and laying (properly as per design and drawing) rip-rap with good quality of boulders duly packed including the cost of materials, royalty all taxes etc. but excluding the cost of carriage all complete as per specification and direction of E/I. | 66.08 | m3 | 1756.4 | 116062.912
4 J.B.C.D 5.3.1.1 | Providing and laying in position cement concrete of specified grade excluding the cost of centering and shutering All work upto pilith level.1:1.5.3(1 Cement:1.5 coarse sand(zone iii):3graded stone Aggregate 20mm nomial size. | 81.94 | m3 | 4961.73 | 406564.1562
5 J.B.C.D 5.3.17.1 | Centering and shuttering including strutting , etc and removel of form for foundation, footings bases of column etc for mass concrete. | 52.04 | m2 | 194.5 | 10121.78
6 DSR 2019 16.91.2 | Providing and laying factory made chamfered edge cement concrete paver blocks in footpath,parks lawns drive ways or light traffic parking etc, required strength,thickness & size and shape ,made by table vibratory method... do.......E/I. | 156.13 | m2 | 877.72 | 137038.4236
7 | Carriage of Materials
i | Sand with lead of 42 km | 35.19 | m3 | 744.66 | 26204.5854
ii | Local Sand with lead of 18 km | 39.65 | m3 | 387.54 | 15365.961
iii | Stone Boulder with lead of 29 km | 66.08 | m3 | 570.94 | 37727.7152
iv | Stone chips with lead of 15 km | 70.38 | m3 | 342.9 | 24133.302
v | Earth (lead 01 KM) | 129.52 | m3 | 117.54 | 15223.7808
|  |  |  | TOTAL | 833489.2693
|  |  |  | GST (18%) | 150028.0685
983517.3378
|  |  |  | L. CESS (1%) | 9835.1734
|  |  |  | TOTAL | 993352.5112

## Sheet48
RANCHI MUNICIPAL CORPORATION, RANCHI
BILL OF QUANTITY
Name of Work :- Improvement of road under ward no-53 ring road bagicha toli from ring road to jivan bodra house
Sl. No. | Items of work | Qnty. | Unit | Rate | Amount
1 5.1.1 +5.1.2 | Earth work in excavation in foundation trenches in ordinary soil (vide classification of soil item-A) and disposal of excavated earth as obtained to a distance up to 50 M. including all lifts, levelling, ramming the foundation trenches removing roots of trees, shrubs all complete as per approved design, building specification and direction of E/I. Extra for earthwork in hard soil as per specification & direction of E/I.(vide classification of soil item-B) | 69.38 | m3 | 167.33 | 11609.3554
2 5.1.10 | Providing coarse clean sand in filling in foundation trenches or in plinth including ramming and watering in layers not exceeding 150 mm thick with all leads and lifts including cost of all materials ,labour, royalty and taxes all complete as per building specification and direction of E/I. | 21.24 | M3 | 589.51 | 12521.1924
3 5.6.8 J.B.C.D | Supplying and laying (properly as per design and drawing) rip-rap with good quality of boulders duly packed including the cost of materials, royalty all taxes etc. but excluding the cost of carriage all complete as per specification and direction of E/I. | 35.4 | m3 | 1756.4 | 62176.56
4 J.B.C.D 5.3.1.1 | Providing and laying in position cement concrete of specified grade excluding the cost of centering and shutering All work upto pilith level.1:1.5.3(1 Cement:1.5 coarse sand(zone iii):3graded stone Aggregate 20mm nomial size. | 43.9 | m3 | 4961.73 | 217819.947
5 J.B.C.D 5.3.17.1 | Centering and shuttering including strutting , etc and removel of form for foundation, footings bases of column etc for mass concrete. | 26.02 | m2 | 194.5 | 5060.89
6 DSR 2019 16.91.2 | Providing and laying factory made chamfered edge cement concrete paver blocks in footpath,parks lawns drive ways or light traffic parking etc, required strength,thickness & size and shape ,made by table vibratory method... do.......E/I. | 78.06 | m2 | 877.72 | 68514.8232
7 | Carriage of Materials
i | Sand with lead of 42 km | 18.85 | m3 | 744.66 | 14036.841
ii | Local Sand with lead of 18 km | 21.24 | m3 | 387.54 | 8231.3496
iii | Stone Boulder with lead of 29 km | 35.4 | m3 | 570.94 | 20211.276
iv | Stone chips with lead of 15 km | 37.71 | m3 | 342.9 | 12930.759
v | Earth (lead 01 KM) | 69 | m3 | 117.54 | 8110.26
|  |  |  | TOTAL | 441223.2536
|  |  |  | GST (18%) | 79420.1856
520643.4392
|  |  |  | L. CESS (1%) | 5206.4344
|  |  |  | TOTAL | 525849.8736