## sheet1
RANCHI MUNICIPAL CORPORATION, RANCHI
BILL OF QUANTITY
NAME OF WORK:- CONSTRUCTION OF PCC ROAD AT HANUMAN NAGAR SUMIT CATERER CHIROUNDI UNDER WARD-03 OF RMC, RANCHI
SL | Item of works | Quantity | Unit | Rate | Amount
1 5.1.1 | Earthwork in excavation in foundation trenches in ordinary soil (vide classification of soil item -A) and disposal of excavated earth as obtained to a distance upto 50 m including all lifts,levelling,ramming the foundation trenches,removing roots of trees,shrubs all complete as per approved design,building specification and direction of E/I | 122.62 | M³ | 151.82 | 18616.17
2. 5.1.10 | Providing coarse clean sand in filling in foundation trenches or in plinth including ramming and watering in layers not exceeding 150 mm thick with all leads and lifts including cost of materials , labour , royalty and taxes all complete as per specification and direction of E/I. ( Mode of measurement compacted volume. ) | 51.6568 | M³ | 589.51 | 30452.17
3. 5.6.8 | Supplying and laying (properly as per design and drawing )rip-rap with good quality of boulders duly packed including the cost of materials,royalty all taxes etc.but excluding the cost of carriage, all complete as per specification and direction of E/I. | 66.8819 | M³ | 1756.4 | 117471.37
4 5.3.1.1 | Providing and laying in position cement concrete of specified grade excluding the cost of centering and shuttering - All work up to plinth level 1:1.5:3 ( 1 cement: 1.5 course sand (zone- III): 3 graded stone agreegate 20mm nominal size) | 67.9694 | M³ | 4961.73 | 337245.88
5 5.3.17.1 | Centering and shuttering including strutting, propping etc. and removal of from for Foundations,footings, bases of columns, etc. for mass concrete. | 44.6097 | M² | 194.5 | 8676.58
6 | CARRIAGE OF MATERIALS
(i) | SAND-LEAD-49KM | 29.2268 | M³ | 848.82 | 24808.33
(ii) | LOCAL SAND-LEAD-13KM | 51.6568 | M³ | 313.14 | 16175.8
(iii) | STONE CHIPS-LEAD-22KM | 58.4537 | M³ | 447.06 | 26132.31
(iv) | BOULDER-LEAD-36KM | 66.8819 | M³ | 679.66 | 45456.95
(v) | EARTH-LEAD-1KM | 122.6168 | M³ | 117.54 | 14412.38
|  |  |  | TOTAL | 639447.94
|  |  |  | GST18% | 115100.6292
754548.5692
|  |  |  | L CESS 1% | 7545.4857
|  |  |  | TOTAL | 762094.0549

## Sheet2
RANCHI MUNICIPAL CORPORATION, RANCHI
BILL OF QUANTITY
NAME OF WORK:- CONSTRUCTION OF PCC ROAD AT ENGINE GADA MORABADI HOUSE OF KAVITA DEVI TO RAJEISTRY OFFICR ROAD UNDER WARD-03 OF RMC, RANCHI
SL | Item of works | Quantity | Unit | Rate | Amount
1 5.1.1 | Earthwork in excavation in foundation trenches in ordinary soil (vide classification of soil item -A) and disposal of excavated earth as obtained to a distance upto 50 m including all lifts,levelling,ramming the foundation trenches,removing roots of trees,shrubs all complete as per approved design,building specification and direction of E/I | 145.143 | M³ | 151.82 | 22035.61
2. 5.1.10 | Providing coarse clean sand in filling in foundation trenches or in plinth including ramming and watering in layers not exceeding 150 mm thick with all leads and lifts including cost of materials , labour , royalty and taxes all complete as per specification and direction of E/I. ( Mode of measurement compacted volume. ) | 29.0286 | M³ | 589.51 | 17112.65
3. 5.6.8 | Supplying and laying (properly as per design and drawing )rip-rap with good quality of boulders duly packed including the cost of materials,royalty all taxes etc.but excluding the cost of carriage, all complete as per specification and direction of E/I. | 47.6069 | M³ | 1756.4 | 83616.78
4 5.3.1.1 | Providing and laying in position cement concrete of specified grade excluding the cost of centering and shuttering - All work up to plinth level 1:1.5:3 ( 1 cement: 1.5 course sand (zone- III): 3 graded stone agreegate 20mm nominal size) | 58.0572 | M³ | 4961.73 | 288064.19
5 5.3.17.1 | Centering and shuttering including strutting, propping etc. and removal of from for Foundations,footings, bases of columns, etc. for mass concrete. | 38.1041 | M² | 194.5 | 7411.25
6 | CARRIAGE OF MATERIALS | 0 |  |  | 0
(i) | SAND-LEAD-49KM | 24.9646 | M³ | 848.82 | 21190.45
(ii) | LOCAL SAND-LEAD-13KM | 29.0286 | M³ | 313.14 | 9090.02
(iii) | STONE CHIPS-LEAD-22KM | 49.9292 | M³ | 447.06 | 22321.35
(iv) | BOULDER-LEAD-36KM | 47.6069 | M³ | 679.66 | 32356.51
(v) | EARTH-LEAD-1KM | 145.143 | M³ | 117.54 | 17060.11
|  |  |  | TOTAL | 520258.92
|  |  |  | GST18% | 93646.6056
613905.5256
|  |  |  | L CESS 1% | 6139.0553
|  |  |  | TOTAL | 620044.5809

## Sheet3
RANCHI MUNICIPAL CORPORATION, RANCHI
BILL OF QUANTITY
Name of Work :- Construction of PCC Road from nizam genral store to house of ikram ansari at elahi bask colony chidhiya gali ward no 12.
Sl. No. | Items of work | Qnty. | Unit | Rate | Amount
1 | Labour for cleaning the work site before and after work etc. | 7 | Each | 326.85 | 2287.95
2 5.1.1 J.B.C.D | Earth work in excavation in foundation trenches in ordinary soil (vide classification of soil item-A) and disposal of excavated earth as obtained to a distance up to 50 M. including all lifts, levelling, ramming the foundation trenches removing roots of trees, shrubs all complete as per approved design, building specification and direction of E/I. Extra for earthwork in hard soil as per specification & direction of E/I.(vide classification of soil item-B) | 70.21 | m3 | 151.82 | 10659.2822
3 4/M004 | Providing,supplying & spreding of stone dust in filling in foundation trenches or in plinth including ramming and watering in layers not exceeding 150 mm thick with all leads and lifts including cost of materials, labour,royality and taxes all complete as per specification and direction of E/I ( Mode of measurment compacted volume.) | 17.81 | m3 | 347.85 | 6195.2085
4 5.6.8 J.B.C.D | Supplying and laying (properly as per design and drawing) rip-rap with good quality of boulders duly packed including the cost of materials, royalty all taxes etc. but excluding the cost of carriage all complete as per specification and direction of E/I. | 44.01 | m3 | 1756.4 | 77299.164
5 J.B.C.D 5.3.1.1 | Providing and laying in position cement concrete of specified grade excluding the cost of centering and shutering All work upto pilith level.1:1.5.3(1 Cement:1.5 coarse sand(zone iii):3graded stone Aggregate 20mm nomial size. | 52.39 | m3 | 4961.73 | 259945.0347
6 J.B.C.D 5.3.17.1 | Centering and shuttering including strutting , etc and removel of form for foundation, footings bases of column etc for mass concrete. | 18.59 | m2 | 194.5 | 3615.755
7 | Carriage of Materials
i | Sand (Lead 42 KM) | 22.53 | m3 | 744.66 | 16777.1898
ii | Sand Local / Dust(Lead 25 KM) | 17.81 | m3 | 342.9 | 6107.049
iii | Stone Chips (Lead 25 KM) | 45.06 | m3 | 342.9 | 15451.074
iv | BOULDER-LEAD-( 29 KM ) | 44.01 | m3 | 570.94 | 25127.0694
v | Earth (Lead 01 KM) | 70.21 | m3 | 117.54 | 8252.4834
|  |  |  | TOTAL | 431717.26
|  |  |  | GST (18%) | 77709.1068
|  |  |  | TOTAL | 509426.3668
|  |  |  | L. CESS (1%) | 5094.2637
|  |  |  | TOTAL | 514520.6305

## Sheet4
RANCHI MUNICIPAL CORPORATION, RANCHI
BILL OF QUANTITY
NAME OF WORK:-Construction of RCC drain From Aughad Bhagwan Ram Ashram To Phool Baba Ashram Under Ward No. 21.
Sl. No. | ITEM OF WORK | Qnty. | Unit | Rate | Amount | 492
1 5.10.3 | Dismentalling of Plain Cement Concrete and………..Do…..E/I. | 5.1732 | M3 | 955.89 | 4945.04
2. 5.1.1 + 5.1.2 | Earth work in excavation in foundation trenches in ordinary soil (vide classification of soil item-A) and disposal of excavated earth as obtained to a distance up to 50 M. including all lifts, levelling, ramming the foundation trenches removing roots of trees, shrubs all complete as per approved design, building specification and direction of E/I. Extra for earthwork in hard soil as per specification & direction of E/I.(vide classification of soil item-B) | 36.1597 | m3 | 167.33 | 6050.61
BCD SOR 5.1.10 | Providing coarse clean sand in filling in foundation trenches or in plinth including ramming and watering in layers not exceeding 150 mm thick with all leads and lifts including cost of materials , labour , royalty and taxes all complete as per specification and direction of E/I. ( Mode of measurement compacted volume. ) | 3.4 | m3 | 589.51 | 2004.33
4. 8.6.8 | Supplying and laying (properly as per design and drawing) rip-rap with good quality of boulders duly packed including the cost of materials, royalty all taxes etc. but excluding the cost of carriage all complete as per specification and direction of E/I. | 5.67 | m3 | 1756.4 | 9958.79
5. 5.3.10 | Reinforced cement concrete work in walls(any thickness),including attached pilasters, buttresses,plinth and string courses,fillets columns,pillars,piers,abutments,posts and struts etc.above plinth level up to floor five level,excluding cost of centering,shuttering,finishing and reinforcement: 1:1.5:3(1 cement :1.5 coarse sand(zoneIII):3 graded stone aggregate | 20.85 | m3 | 6082.45 | 126819.08
6. 5.3.11 | Reinforced cement concrete work in beams, suspended floors, roofs having slope up to 15° landings, balconies, shelves, chajjas, lintels, bands, plain window sills, staircases and spiral stair cases above plinth level up to floor five level, excluding the cost of centering, shuttering, finishing and reinforcement, with 1:1.5:3 (1 cement : 1.5 coarse sand(zone-III) : 3 graded stone aggregate 20 mm nominal size). | 6.8 | m3 | 6308.87 | 42900
7. 5.5.5 (b) | Providing Tor steel reinforcement of 8 mm & 10 mm dia rods as per approved design and drawing ………..do………TMT Fe500(Only Valid for Tata(Tiscon),Sail,JSPL,Electrosteel Steels Ltd. Bokaro and Vizag(RINL))
| 10 mm Dia 100% | 3.416 | M.T. | 80879.07 | 276282.9
8 5.3.17.1 | Centering and Shuttering including struting,propping etc and removal of from for
| Foundation, footing s bases of Coloumns etc for mass Concrete | 102.94 | M2 | 194.5 | 20021.83
9 | Carriage of Materials
(i) | Sand (Lead Upto 49 km) | 12.32 | M3 | 848.82 | 10457.46
(ii) | LOCAL SAND (Lead 13 KM) | 3.4 | M3 | 417.3 | 1418.82
(iii) | Stone Boulder (Lead 36 KM) | 5.67 | M3 | 679.66 | 3853.67
(iv) | Stone Chips (Lead 22KM) | 24.64 | M3 | 447.06 | 11015.56
(v) | Earth (Lead 01 KM) | 36.1597 | M3 | 117.54 | 4250.21
|  |  |  | Total | 519978.3
Add 18% GST (+) : |  |  |  |  | 93596.094
Grand Total |  |  |  |  | 613574.394
Add 1% Labour Cess (+) : |  |  |  |  | 6135.7439
Grand Total |  |  |  |  | 619710.1379

## Sheet5
RANCHI MUNICIPAL CORPORATION,RANCHI
Bill of Quantity
Name of Work :-IMPROVEMENT OF PCC ROAD AT IMLI TOLA UNDER WARD NO. 23
Sl No. | Particulars or item of works | Quantity | Unit | Rate (in Rs.) | Amount (in Rs.)
1 | Labour for site clearence before and after the work etc. | 2 | Each | 326.85 | 653.7
2. 5.3.1.1 | Providing and laying in position concrete of specified grade excluding the cost of centering and shuttering- All work upto plinth level : 1:1½:3 (1 cemet : 1½ coarse sand (zone-iii) : 3 graded stone aggregate 20mm nominal size ) | 31.22 | M³ | 4961.73 | 154905.21
3 5.3.17.1 | Centering and shuttering including strutting, propping etc. and removal of from for Foundations,footings, bases of columns, etc. for mass concrete. | 19.52 | M² | 194.5 | 3796.64
4 | CARRIAGE OF MATERIALS
(i) | SAND-LEAD-49KM | 13.42 | M³ | 848.82 | 11391.16
(iii) | CHIPS-LEAD-22KM | 26.85 | M³ | 447.06 | 12003.56
|  | Total |  |  | 182750.27
|  | Add 18% GST |  |  | 32895.0486
|  | Total |  |  | 215645.3186
|  | Add 1% Labour cess |  |  | 2156.4532
|  | Total |  |  | 217801.7718
|  | Say |  |  | 217802

## Sheet6
RANCHI MUNICIPAL CORPORATION, RANCHI
Bill of Quantity
Name of Work :-IMPROVEMENT OF PCC ROAD AT TASLIM MASZID ROAD, INFRONT OF WATER TANK GALI FROM MARHUM YUNUS HOUSE TO SHAMS TAUHID HOUSE AND CONSTRUCTION OF RCC CULVERT AT NEAR CENTRAL STREET LAL BUILDING UNDER WARD NO-23
S.No. | Particulars or item of works | Quantity | Unit | Rate (in Rs.) | Amount (in Rs.)
1 | Labour for site clearence before and after the work, Including Head load &Groove cutting etc. | 4 | No. | 326.85 | 1307.4
2 5.10.2 | Dismantling plain cement or lime concrete work including ………do…….complete as per specification and direction of E/I. | 0.35 | cum | 955.89 | 334.56
3 5.10.3 | Dismantling R.C.C work including stacking serviceable materials in countable stacks within 15M.lead and disposal of unserviceable materials with all leads complete as per direction of E/I. | 0.43 | cum | 1993.04 | 857.01
4 5.1.1. | Earthwork in excavation in foundation trenches in ordinary soil (vide classification of soil item -A) and disposal of excavated earth as obtained to a distance upto 50 m including all lifts,levelling,ramming the foundation trenches,removing roots of trees,shrubs all complete as per approved design,building specification and direction of E/I | 5 | cum | 151.82 | 759.1
5. 5.1.10 | Providing coarse clean sand in filling in foundation trenches or in plinth including ramming and watering in layers not exceeding 150 mm thick with all leads and lifts including cost of materials , labour , royalty and taxes all complete as per specification and direction of E/I. ( Mode of measurement compacted volume. ) | 0.43 | cum | 589.51 | 253.49
6. 5.6.8 (C.I.W.) | Supplying and laying (properly as per design and drawing )rip-rap with good quality of boulders duly packed including the cost of materials,royalty all taxes etc.but excluding the cost of carriage, all complete as per specification and direction of E/I. | 0.73 | cum | 1756.4 | 1282.17
7 5.3.10 | Providing R.C.C M 200 in nominal mix (1:1.5:3) in foundation with approved quality of stone chips 20 mm to 6 mm size graded and clean coarse sand of F.M. 2.5 to 3 including screening, shuttering, mixing cement concrete in mixer and placing in position, vibrating, skirting, curring, taxes and royalty complete as per building specification and direction of E/I. | 2.38 | cum | 6082.45 | 14476.23
8 5.3.11 | Reinforced cement concrete work in beam, suspended floors, roofs having slope up to 15° landing,balconies, shelves, chajjas, lintel, bands, plain window sills, staircases and spiral stair cases above plinth level up to floor five level, excluding the cost of centering, shuttering, finishing and reinfocement, with 1:1.5:3(1 cement : 1.5 coarse sand(zone-iii) : 3 graded stone aggregate 20mm nominal size) | 4.7 | cum | 6308.87 | 29651.69
9 | Providing Tor steel reinforcement of 8mm, 10mm, 12mm, and 16mm dia rods bars as per approved design and drawing with cutting,bending and binding with annealed wire with cost of wire,removal of rust,placing the rods in position (excluding carriage of bars to work site), all complete as per building specification and direction of E/I. TMT Fe 500 (only valid for SAIL and TATA steel,JSPL,Electro steel Ltd Bokaro and Vizag (RINL) | 0.08 | MT | 83314.02 | 6665.12
5.5.5(a) |  | 0.52 | MT | 82096.54 | 42690.2
10. 5.3.1.1 | Providing and laying in position cement concrete of specified grade excluding the cost of centering and shuttering- All work upto plinth level : 1:1½:3 (1 cemet : 1½ coarse sand (zone-iii) : 3 graded stone aggregate 20mm nominal size ) | 32.71 | cum | 4961.73 | 162298.19
11 5.3.17.1 | Centering and shuttering including strutting, propping etc. and removal of from for Foundations, footings, bases of columns, etc. for mass concrete. | 61.27 | sqm | 194.5 | 11917.02
12 | CARRIAGE OF MATERIALS
(i) | SAND-LEAD-49KM | 17.11 | M³ | 848.82 | 14523.31
(ii) | LOCAL SAND-LEAD-14KM | 0.43 | M³ | 328.02 | 141.05
(iii) | STONE CHIPS-LEAD-22KM | 34.22 | M³ | 447.06 | 15298.39
(iv) | BOULDER-LEAD-36KM | 0.73 | M³ | 679.66 | 496.15
(v) | EARTH-LEAD-01km | 5 | M³ | 117.54 | 587.7
|  | Total |  |  | 303538.78
|  | Add 18% GST |  |  | 54636.98
|  | Total |  |  | 358175.76
|  | Add 1% Labour Cess |  |  | 3581.76
|  | Total |  |  | 361757.52
|  | Say |  |  | 361758

## Sheet7
RANCHI MUNICIPAL CORPORATION,RANCHI
Bill of Quantity
Name of Work :-CONSTRUCTION OF PCC ROAD AT BESIDE ARSHI APARTMENT GALI UNDER WARD NO. 23
Sl No. | Particulars or item of works | Quantity | Unit | Rate (in Rs.) | Amount (in Rs.)
1 | Labour for site clearence before and after the work etc. | 3 | Each | 326.85 | 980.55
2 (J.B.C.D.5.1.1.) | Earthwork in excavation in foundation trenches in ordinary soil (vide classification of soil item -A) and disposal of excavated earth as obtained to a distance upto 50 m including all lifts,levelling,ramming the foundation trenches,removing roots of trees,shrubs all complete as per approved design,building specification and direction of E/I | 14.73 | M³ | 151.82 | 2236.31
3. 5.1.10 | Providing coarse clean sand in filling in foundation trenches or in plinth including ramming and watering in layers not exceeding 150 mm thick with all leads and lifts including cost of materials , labour , royalty and taxes all complete as per specification and direction of E/I. ( Mode of measurement compacted volume. ) | 3.68 | M³ | 589.51 | 2169.4
4. (J.B.C.D.5.6.8) | Supplying and laying (properly as per design and drawing ) rip-rap with good quality of boulders duly packed including the cost of materials,royalty all taxes etc.but excluding the cost of carriage, all complete as per specification and direction of E/I. | 6.19 | M³ | 1756.4 | 10872.12
5. 5.3.1.1 | Providing and laying in position concrete of specified grade excluding the cost of centering and shuttering- All work upto plinth level : 1:1½:3 (1 cemet : 1½ coarse sand (zone-iii) : 3 graded stone aggregate 20mm nominal size ) | 46.02 | M³ | 4961.73 | 228338.81
6 5.3.17.1 | Centering and shuttering including strutting, propping etc. and removal of from for Foundations,footings, bases of columns, etc. for mass concrete. | 48.33 | M² | 194.5 | 9400.19
7 | CARRIAGE OF MATERIALS
(i) | SAND-LEAD-49KM | 19.79 | M³ | 848.82 | 16798.15
(ii) | LOCAL SAND-14KM | 3.68 | M³ | 328.02 | 1207.11
(iii) | CHIPS-LEAD-22KM | 39.58 | M³ | 447.06 | 17694.63
(iv) | BOULDER-LEAD-36KM | 6.19 | M³ | 679.66 | 4207.1
(v) | EARTH-LEAD-1KM | 14.73 | M³ | 117.54 | 1731.36
|  | Total |  |  | 295635.73
|  | Add 18% GST |  |  | 53214.4314
|  | Total |  |  | 348850.1614
|  | Add 1% Labour cess |  |  | 3488.5016
|  | Total |  |  | 352338.663
|  | Say |  |  | 352339
| J.E. |  |  |  | E.E.
| R.M.C. |  |  |  | R.M.C.

## Sheet8
RANCHI MUNICIPAL CORPORATION,RANCHI
Bill of Quantity
Name of Work :-CONSTRUCTION OF PCC ROAD AT PARSHAD GALI FROM KALIM HOUSE TO SARFARAJ HOUSE AND (NALA ROAD) UNDER WARD NO. 23
Sl No. | Particulars or item of works | Quantity | Unit | Rate (in Rs.) | Amount (in Rs.)
1 | Labour for site clearence before and after the work etc. | 5 | Each | 326.85 | 1634.25
2 5.10.2 | Dismantling plain cement concrete or lime concrete work including stacking serviceable material in countable stacks withnn 15M.lead and disposal of unserviceable material with all lead completed as per direction of E/I. | 1.36 | M³ | 541.67 | 736.67
3 (J.B.C.D 5.10.3) | Dismantling RCC slab including stacking serviceable material in countable stacks withnn 15M.lead and disposal of unserviceable material with all lead completed as per direction of E/I. | 0.68 | M³ | 1993.04 | 1355.27
4 (J.B.C.D.5.1.1.) | Earthwork in excavation in foundation trenches in ordinary soil (vide classification of soil item -A) and disposal of excavated earth as obtained to a distance upto 50 m including all lifts,levelling,ramming the foundation trenches,removing roots of trees,shrubs all complete as per approved design,building specification and direction of E/I | 175.75 | M³ | 151.82 | 26682.37
5. M-004 | Providing stone cruster dust finer than 3mm with not more than 10% passing 0.075 sieve at Quarry in filling in foundation trenches or in plinth including ramming and watering in layers not exceeding 150 mm thick with all leads and lifts including cost of materials , labour , royalty and taxes all complete as per specification and direction of E/I. | 35.54 | M³ | 347.85 | 12362.59
6. (J.B.C.D.-5.6.8) | Supplying and laying (properly as per design and drawing ) rip-rap with good quality of boulders duly packed including the cost of materials,royalty all taxes etc.but excluding the cost of carriage, all complete as per specification and direction of E/I. | 59.71 | M³ | 1756.4 | 104874.64
7. 5.3.1.1 | Providing and laying in position concrete of specified grade excluding the cost of centering and shuttering- All work upto plinth level : 1:1½:3 (1 cemet : 1½ coarse sand (zone-iii) : 3 graded stone aggregate 20mm nominal size ) | 71.08 | M³ | 4961.73 | 352679.77
8. 5.3.10 | Reinforced cement concrete work in walls (any thickness),including attached pilasters, buttresses, plinth and string courses, fillets, columns,pillars, piers, abutments, posts and struts etc.above plinth level upto to five level, excluding the cost of centering, shuttering, finishing and reinforcement with 1:1½:3 (1 cemet : 1½ coarse sand (zone-iii) : 3 graded stone aggregate 20mm nominal size ) | 3.96 | M³ | 6082.45 | 24086.5
9 5.3.11 | Reinforced cement concrete work in beam, suspended floors, roofs having slope up to 15° landing,balconies, shelves, chajjas, lintel, bands, plain window sills, staircases and spiral stair cases above plinth level up to floor five level, excluding the cost of centering, shuttering, finishing and reinfocement, with 1:1.5:3(1 cement : 1.5 coarse sand(zone-iii) : 3 graded stone aggregate 20mm nominal size) | 1.7 | M³ | 6308.87 | 10725.08
10 J.B.C.D. 5.5.4 | Providing Tor steel reinforcement of 8mm, 10mm,12mmand 16mmbars as per approved design and drawing excluding carriage of Rods (straight or in coils) to work site, cutting, bending and binding with annealed wire with cost of wire, removal of rust, placing the rods in position all complete as per building specification and direction of E/I. | 0.16 | MT | 83314.02 | 13330.24
5.5.5(a) |  | 0.28 | MT | 82096.54 | 22987.03
11 5.3.17.1 | Centering and shuttering including strutting, propping etc. and removal of from for Foundations,footings, bases of columns, etc. for mass concrete. | 44.14 | M² | 194.5 | 8585.23
12 | CARRIAGE OF MATERIALS
(i) | SAND-LEAD-49KM | 32.99 | M³ | 848.82 | 28002.57
(ii) | STONE DUST-22KM | 35.54 | M³ | 447.06 | 15888.51
(iii) | CHIPS-LEAD-22KM | 66 | M³ | 447.06 | 29505.96
(iv) | BOULDER-LEAD-36KM | 59.71 | M³ | 679.66 | 40582.5
(v) | EARTH-LEAD-1KM | 175.75 | M³ | 117.54 | 20657.66
|  | Total |  |  | 714676.84
|  | Add 18% GST |  |  | 128641.8312
|  | Total |  |  | 843318.6712
|  | Add 1% Labour cess |  |  | 8433.1867
|  | Total |  |  | 851751.8579
|  | Say |  |  | 851752
| J.E. |  |  |  | E.E.
| R.M.C. |  |  |  | R.M.C.

## Sheet11
RANCHI MUNICIPAL CORPORATION, RANCHI
Bill of Quantity
NAME OF WORK- :-DETAIL ESTIMATE FOR CONSTRUCTION OF PCC ROAD AT PANCHWATI NAGAR NEAR ITI HOUSE OF SITARAM GOPE TO HOUSE OF RAMDEO JEE UNDER WARD NO-33
S.No. | Particulars or item of works | Quantity | Unit | Rate (in Rs.) | Amount (in Rs.)
1 | Labour for site clearence before and after the work etc. | 2 | no. | 326.85 | 653.7
2 5.1.1. | Earthwork in excavation in foundation trenches in ordinary soil (vide classification of soil item -A) and disposal of excavated earth as obtained to a distance upto 50 m including all lifts,levelling,ramming the foundation trenches,removing roots of trees,shrubs all complete as per approved design,building specification and direction of E/I | 75.9 | M³ | 151.82 | 11523.14
3. M-004 | Providing coarse clean sand in filling in foundation trenches or in plinth including ramming and watering in layers not exceeding 150 mm thick with all leads and lifts including cost of materials , labour , royalty and taxes all complete as per specification and direction of E/I. ( Mode of measurement compacted volume. ) | 28.32 | M³ | 347.87 | 9851.68
4. 5.6.8 (C.I.W.) | Supplying and laying (properly as per design and drawing )rip-rap with good quality of boulders duly packed including the cost of materials,royalty all taxes etc.but excluding the cost of carriage, all complete as per specification and direction of E/I. | 47.58 | M³ | 1756.4 | 83569.51
5. 5.3.1.1 | Providing and laying in position concrete of specified grade excluding the cost of centering and shuttering- All work upto plinth level : 1:1½:3 (1 cemet : 1½ coarse sand (zone-iii) : 3 graded stone aggregate 20mm nominal size ) | 56.64 | M³ | 4961.73 | 281032.39
6 5.3.17.1 | Centering and shuttering including strutting, propping etc. and removal of from for Foundations,footings, bases of columns, etc. for mass concrete. | 37.17 | M² | 194.5 | 7229.57
7 | CARRIAGE OF MATERIALS
(i) | SAND-LEAD-42KM | 24.36 | M³ | 848.82 | 20677.26
(ii) | LOCAL SAND-LEAD-18KM | 28.32 | M³ | 447.06 | 12660.74
(iii) | STONE CHIPS-LEAD-15KM | 48.71 | M³ | 447.06 | 21776.29
(iv) | BOULDER-LEAD-29KM | 47.58 | M³ | 679.66 | 32338.22
(v) | EARTH-LEAD-1km | 75.9 | M³ | 117.54 | 8921.29
|  | Total |  |  | 490233.79
|  | Add 18% GST |  |  | 88242.0822
|  | Total |  |  | 578475.8722
|  | Add 1% labur case |  |  | 5784.76
|  | Total |  |  | 584260.6322
|  | Say |  |  | 584260
E.E.
R.M.C.

## Sheet12
RANCHI MUNICIPAL CORPORATION, RANCHI
Bill of Quantity
Name of Work :-CONSTRUCTION OF PCC R0AD AT AT GIRZA TOLI DIBDHI JAYANTI STORE TO HOUSE OF BANDHAN JEE UNDER WARD NO-36
S.No. | Item of works | Quantity | Unit | Rate (in Rs.) | Amount (in Rs.)
1 | Labour for site clearence before and after the work etc. | 5 | No. | 326.85 | 1634.25
2 5.1.1. | Earthwork in excavation in foundation trenches in ordinary soil (vide classification of soil item -A) and disposal of excavated earth as obtained to a distance upto 50 m including all lifts,levelling,ramming the foundation trenches,removing roots of trees,shrubs all complete as per approved design,building specification and direction of E/I | 77.8 | M³ | 151.82 | 11811.6
3. M-004 | Providing stone cruster dust finer than 3mm with not more than 10% passing 0.075 sieve at Quarry in filling in foundation trenches or in plinth including ramming and watering in layers not exceeding 150 mm thick with all leads and lifts including cost of materials , labour , royalty and taxes all complete as per specification and direction of E/I. (Mode of measurement compacted volume. ) | 29.03 | M³ | 347.85 | 10098.09
4. 5.6.8 (C.I.W.) | Supplying and laying (properly as per design and drawing )rip-rap with good quality of boulders duly packed including the cost of materials,royalty all taxes etc.but excluding the cost of carriage, all complete as per specification and direction of E/I. | 48.77 | M³ | 1756.4 | 85659.63
5. 5.3.1.1 | Providing and laying in position cement concrete of specified grade excluding the cost of centering and shuttering- All work upto plinth level : 1:1½:3 (1 cemet : 1½ coarse sand (zone-iii) : 3 graded stone aggregate 20mm nominal size ) | 58.06 | M³ | 4961.73 | 288078.04
6 5.3.17.1 | Centering and shuttering including strutting, propping etc. and removal of from for Foundations, footings, bases of columns, etc. for mass concrete. | 38.1 | M² | 194.5 | 7410.45
7 | CARRIAGE OF MATERIALS
(i) | SAND-LEAD-49KM | 24.97 | M³ | 848.82 | 21195.04
(ii) | STONE DUST-LEAD-22KM | 29.03 | M³ | 447.06 | 12978.15
(iii) | STONE CHIPS-LEAD-22KM | 49.93 | M³ | 447.06 | 22321.71
(iv) | BOULDER-LEAD-36KM | 48.77 | M³ | 679.66 | 33147.02
(v) | EARTH-LEAD-01km | 77.8 | M³ | 117.54 | 9144.61
|  | Total |  |  | 503478.59
|  | Add 18% GST |  |  | 90626.1462
|  | Total |  |  | 594104.7362
|  | Add 1% Labour cess |  |  | 5941.05
|  | TOTAL |  |  | 600045.7862

## Sheet13
RANCHI MUNICIPAL CORPORATION, RANCHI
Bill of Quantity
Name of Work :-CONSTRUCTION OF PCC R0AD AT AT GIRZA TOLI DIBDHI P.C.C. MAIN ROD TO HOUSE OF NOBOR EKKA UNDER WARD NO-36
S.No. | Item of works | Quantity | Unit | Rate (in Rs.) | Amount (in Rs.)
1 | Labour for site clearence before and after the work etc. | 5 | No. | 326.85 | 1634.25
2 5.1.1. | Earthwork in excavation in foundation trenches in ordinary soil (vide classification of soil item -A) and disposal of excavated earth as obtained to a distance upto 50 m including all lifts,levelling,ramming the foundation trenches,removing roots of trees,shrubs all complete as per approved design,building specification and direction of E/I | 68.31 | M³ | 151.82 | 10370.82
3. M-004 | Providing stone cruster dust finer than 3mm with not more than 10% passing 0.075 sieve at Quarry in filling in foundation trenches or in plinth including ramming and watering in layers not exceeding 150 mm thick with all leads and lifts including cost of materials , labour , royalty and taxes all complete as per specification and direction of E/I. (Mode of measurement compacted volume. ) | 25.49 | M³ | 347.85 | 8866.7
4. 5.6.8 (C.I.W.) | Supplying and laying (properly as per design and drawing )rip-rap with good quality of boulders duly packed including the cost of materials,royalty all taxes etc.but excluding the cost of carriage, all complete as per specification and direction of E/I. | 42.82 | M³ | 1756.4 | 75209.05
5. 5.3.1.1 | Providing and laying in position cement concrete of specified grade excluding the cost of centering and shuttering- All work upto plinth level : 1:1½:3 (1 cemet : 1½ coarse sand (zone-iii) : 3 graded stone aggregate 20mm nominal size ) | 50.98 | M³ | 4961.73 | 252949
6 5.3.17.1 | Centering and shuttering including strutting, propping etc. and removal of from for Foundations, footings, bases of columns, etc. for mass concrete. | 41.82 | M² | 194.5 | 8133.99
7 | CARRIAGE OF MATERIALS
(i) | SAND-LEAD-49KM | 21.92 | M³ | 848.82 | 18606.13
(ii) | STONE DUST-LEAD-22KM | 25.49 | M³ | 447.06 | 11395.56
(iii) | STONE CHIPS-LEAD-22KM | 43.84 | M³ | 447.06 | 19599.11
(iv) | BOULDER-LEAD-36KM | 42.82 | M³ | 679.66 | 29103.04
(v) | EARTH-LEAD-01km | 68.31 | M³ | 117.54 | 8029.16
|  | Total |  |  | 443896.81
|  | Add 18% GST |  |  | 79901.4258
|  | Total |  |  | 523798.2358
|  | Add 1% Labour cess |  |  | 5237.98
|  | TOTAL |  |  | 529036.2158

## Sheet14
RANCHI MUNICIPAL CORPORATION, RANCHI
Bill of Quantity
Name of Work :-CONSTRUCTION OF PCC R0AD AT BATHNIA DIBDHI HOUSE OF U. SANGA TO HOUSE OF LOLAN TIGGA UNDER WARD NO-36
S.No. | Particulars or item of works | Quantity | Unit | Rate (in Rs.) | Amount (in Rs.)
1 | Labour for site clearence before and after the work etc. | 5 | NO | 326.85 | 1634.25
2 5.1.1. | Earthwork in excavation in foundation trenches in ordinary soil (vide classification of soil item -A) and disposal of excavated earth as obtained to a distance upto 50 m including all lifts,levelling,ramming the foundation trenches,removing roots of trees,shrubs all complete as per approved design,building specification and direction of E/I | 70.21 | M³ | 151.82 | 10659.28
3. M-004 | Providing coarse clean sand in filling in foundation trenches or in plinth including ramming and watering in layers not exceeding 150 mm thick with all leads and lifts including cost of materials , labour , royalty and taxes all complete as per specification and direction of E/I. ( Mode of measurement compacted volume. ) | 26.2 | M³ | 347.85 | 9113.67
4. 5.6.8 (C.I.W.) | Supplying and laying (properly as per design and drawing )rip-rap with good quality of boulders duly packed including the cost of materials,royalty all taxes etc.but excluding the cost of carriage, all complete as per specification and direction of E/I. | 44.01 | M³ | 1756.4 | 77299.16
5. 5.3.1.1 | Providing and laying in position concrete of specified grade excluding the cost of centering and shuttering- All work upto plinth level : 1:1½:3 (1 cemet : 1½ coarse sand (zone-iii) : 3 graded stone aggregate 20mm nominal size ) | 52.39 | M³ | 4961.73 | 259945.03
6 5.3.17.1 | Centering and shuttering including strutting, propping etc. and removal of from for Foundations,footings, bases of columns, etc. for mass concrete. | 34.39 | M² | 194.5 | 6688.86
7 | CARRIAGE OF MATERIALS
(i) | SAND-LEAD-42KM | 22.53 | M³ | 848.82 | 19123.91
(ii) | LOCAL SAND-LEAD-18KM | 26.2 | M³ | 447.06 | 11712.97
(iii) | STONE CHIPS-LEAD-15KM | 45.06 | M³ | 447.06 | 20144.52
(iv) | BOULDER-LEAD-29KM | 44.01 | M³ | 679.66 | 29911.84
(v) | EARTH-LEAD-1km | 70.21 | M³ | 117.54 | 8252.48
|  | Total |  |  | 454485.97
|  | Add 18% GST |  |  | 81807.4746
|  | Total |  |  | 536293.4446
|  | Add 1% LABUR CASE |  |  | 5362.93
|  | Total |  |  | 541656.3746
| J.E. | A.E |  |  | E.E.
| R.M.C. | R.M.C |  |  | R.M.C.

## Sheet15
RANCHI MUNICIPAL CORPORATION, RANCHI
Bill of Quantity
Name of Work :-CONSTRUCTION OF PCC R0AD AT NEW PUNDAG JAGRNATH VIHAR HOUSE OF AMER YADAV TO HOUSE OF RAJU JEE UNDER WARD NO-36
S.No. | Particulars or item of works | Quantity | Unit | Rate (in Rs.) | Amount (in Rs.)
1 | Labour for site clearence before and after the work etc. | 1 | Nos | 326.85 | 1634.25
2 5.1.1. | Earthwork in excavation in foundation trenches in ordinary soil (vide classification of soil item -A) and disposal of excavated earth as obtained to a distance upto 50 m including all lifts,levelling,ramming the foundation trenches,removing roots of trees,shrubs all complete as per approved design,building specification and direction of E/I | 18.97 | M³ | 151.82 | 2880.03
3. M-004 | Providing coarse clean sand in filling in foundation trenches or in plinth including ramming and watering in layers not exceeding 150 mm thick with all leads and lifts including cost of materials , labour , royalty and taxes all complete as per specification and direction of E/I. ( Mode of measurement compacted volume. ) | 7.08 | M³ | 347.85 | 2462.78
4. 5.6.8 (C.I.W.) | Supplying and laying (properly as per design and drawing )rip-rap with good quality of boulders duly packed including the cost of materials,royalty all taxes etc.but excluding the cost of carriage, all complete as per specification and direction of E/I. | 11.89 | M³ | 1756.4 | 20883.6
5. 5.3.1.1 | Providing and laying in position concrete of specified grade excluding the cost of centering and shuttering- All work upto plinth level : 1:1½:3 (1 cemet : 1½ coarse sand (zone-iii) : 3 graded stone aggregate 20mm nominal size ) | 14.16 | M³ | 4961.73 | 70258.1
6 5.3.17.1 | Centering and shuttering including strutting, propping etc. and removal of from for Foundations,footings, bases of columns, etc. for mass concrete. | 9.29 | M² | 194.5 | 1806.91
7 | CARRIAGE OF MATERIALS
(i) | SAND-LEAD-42KM | 6.09 | M³ | 848.82 | 5169.31
(ii) | LOCAL SAND-LEAD-18KM | 7.08 | M³ | 447.06 | 3165.18
(iii) | STONE CHIPS-LEAD-15KM | 12.18 | M³ | 447.06 | 5445.19
(iv) | BOULDER-LEAD-29KM | 11.89 | M³ | 679.66 | 8081.16
(v) | EARTH-LEAD-1km | 18.97 | M³ | 117.54 | 2229.73
|  | Total |  |  | 124016.24
|  | Add 18% GST |  |  | 22322.9232
|  | Total |  |  | 146339.1632
|  | Add 1% Labour Cess |  |  | 1463.39
|  | Total |  |  | 147802.5532

## Sheet16
BILL OF QUANTITY
Name of Work :- Laying of bituminous concrete at North office Para from Anthoni chowk via Satyam shivam to bridge and near Hanuman Mandir ( Gouri shanker Nagar) Under ward no.43.
Sl. No. | Items of work | Qnty. | Unit | Rate | Amount
1 5.2 (1) | Providing and applying TACK COAT with bitumen emulsion using pressure distributor at the rate of 0.20kg/sqm on the prepared bituminious/granular surface cleaned with mechanical broom. | 1394.05 | m2 | 12.6 | 17565.03
2 5.05(A) GRADING-1 | Providing and laying bituminous concrete with higher capacity batch type hot mix plant using crushed aggregate of specified grading premixed with bituninous binder @5.2 percent of mix and filler transporting the hot mix to worksite laying with a hydrostatic paver finisher with sensor control to the required grade,leveland alignment,rolling with smooth wheeled,vibrated and tandem rollers to achieve the desired compaction as per MORT&H specification clause no. 507 complete in all respects. | 53.1 | m3 | 10656 | 565833.6
3 8.13 | Road marking with HOT applied Thermoplastic compound with reflectorising beads on bituminous surface | 139.41 | m2 | 584.3 | 81457.263
4 | Carriage of Materials
i | CHIPS-LEAD-15 KM | 77.53 | M3 | 342.9 | 26585.037
|  |  |  | Total | 691440.93
|  |  |  | GST (18%) | 124459.3674
815900.2974
|  |  |  | L. CESS (1%) | 8159.003
|  |  |  | TOTAL | 824059.3004

## Sheet17
BILL OF QUANTITY
Name of Work :- Construction of PCC Road at Gouri Shanker Nagar From Justice D.N. Prasad house to Rail line mode under Ward NO. 43.
Sl. No. | Items of work | Qnty. | Unit | Rate | Amount
1 J.B.C.D. 5.3.1.1 | Providing P.C.C.M-200 in nominal mix of (1:1.5:3) in foundation with approved quality of stone chips 20mm nominal size graded…………. as per specification and……... direction of E/I. | 123.36 | m3 | 4961.73 | 612079.0128
2 5.3.17.1 | Centering and shuttering including strutting, propping etc. and removal of form for Foundation, footing, bases of columns, etc for mass concrete | 67.47 | m2 | 194.5 | 13122.915
3 | Carriage of Materials
(i) | SAND-LEAD-42KM | 52.92 | M3 | 744.66 | 39407.4072
(iii) | CHIPS-LEAD-15 KM | 105.84 | M3 | 342.9 | 36292.536
|  |  |  | Total | 700901.871
|  |  |  | GST (18%) | 126162.3368
827064.2078
|  |  |  | L. CESS (1%) | 8270.6421
|  |  |  | TOTAL | 835334.8499

## Sheet18
RANCHI MUNICIPAL CORPORATION,RANCHI
BILL OF QUANTITY
NAME OF WORK- CONSTRUCTION OF PCC ROAD AT GHAT ROAD NO 1 BY LANE FROM HOUSE OF VINODTO HOUSE GHAT ROAD NO 1 UNDER WARD46.
Sl No. | Particulars or item of works | Quantity | Unit | Rate (in Rs.) | Amount (in Rs.)
1 .(.J.B.C.D.5.1.1.+5.1.2.) | Earthwork in excavation in foundation trenches in ordinary soil (vide classification of soil item -A) and disposal of excavated earth as obtained to a distance upto 50 m including all lifts,levelling,ramming the foundation trenches,removing roots of trees,shrubs all complete as per approved design,building specification and direction of E/I+Extra for earthworkin hard soil as per specification and direction of E/I.(vide classification of soil item-B) | 50.0935 | M³ | 167.33 | 8382.1383
2 4.01 RCD | By Mix in place Method (construction of Granular sub base by providing close graded material ,spreading in uniform layers with motor grader on prepared surface,mixing by mix in place method with rotavator at OMC, and compacting with vibratory roller to achive the desired density,complete as per clause 401. | 50.0935 | M³ | 1437.6 | 72014.3551
4 5.3.17 | Centering and shuttering including strutting, propping etc. and removal of form for Foundation, footing, bases of columns, etc for mass concrete | 20.4461 | m2 | 194.5 | 3976.7658
JSR 5.3.1.2 | Providing and laying in position cement concrete of specfied grade excluding the cost of centering and shuttering-All work up to plinth level.1:1.5:3(1Cement:1.5coarse sand(Zone-III): 3 graded stone aggregate 20mm nominal size) | 31.1526 | M3 | 4961.73 | 154571.028
6 | CARRIAGE OF MATERIALS
| SAND-LEAD-42KM | 13.3956 | M³ | 744.66 | 9975.1963
| CHIPS-LEAD-15KM | 94.2171 | M³ | 342.9 | 32307.0339
| EARTH-LEAD-1km | 50.0935 | M³ | 117.54 | 5887.985
|  | TOTAL |  |  | 287114.5025
|  | Add GST 18% |  |  | 51680.6104
|  |  |  | TOTAL | 338795.1129
|  | Add 1% L/Cess |  |  | 3387.9511
|  | TOTAL |  |  | 342183.064

## Sheet19
RANCHI MUNICIPAL CORPORATION, RANCHI
Bill of Quantity
Name of Work :-CONSTRUCTION OF PCC R0AD AT EKTA NAGAR HOUSE OF MANOJ SARMA TO HOUSE OF RAMSHAN SINGH VIA SURANR SINGH UNDER WARD NO-52
S.No. | Particulars or item of works | Quantity | Unit | Rate (in Rs.) | Amount (in Rs.)
1 | Labour for site clearence before and after the work etc. | 5 | No. | 326.85 | 1634.25
2 5.1.1. | Earthwork in excavation in foundation trenches in ordinary soil (vide classification of soil item -A) and disposal of excavated earth as obtained to a distance upto 50 m including all lifts,levelling,ramming the foundation trenches,removing roots of trees,shrubs all complete as per approved design,building specification and direction of E/I | 132.06 | M³ | 151.82 | 20049.35
3. M-004 | Providing stone cruster dust finer than 3mm with not more than 10% passing 0.075 sieve at Quarry in filling in foundation trenches or in plinth including ramming and watering in layers not exceeding 150 mm thick with all leads and lifts including cost of materials , labour , royalty and taxes all complete as per specification and direction of E/I. (Mode of measurement compacted volume. ) | 49.28 | M³ | 347.85 | 17142.05
4. 5.6.8 (C.I.W.) | Supplying and laying (properly as per design and drawing )rip-rap with good quality of boulders duly packed including the cost of materials,royalty all taxes etc.but excluding the cost of carriage, all complete as per specification and direction of E/I. | 82.79 | M³ | 1756.4 | 145412.36
5. 5.3.1.1 | Providing and laying in position cement concrete of specified grade excluding the cost of centering and shuttering- All work upto plinth level : 1:1½:3 (1 cemet : 1½ coarse sand (zone-iii) : 3 graded stone aggregate 20mm nominal size ) | 98.56 | M³ | 4961.73 | 489028.11
6 5.3.17.1 | Centering and shuttering including strutting, propping etc. and removal of from for Foundations, footings, bases of columns, etc. for mass concrete. | 53.9 | M² | 194.5 | 10483.55
7 | CARRIAGE OF MATERIALS
(i) | SAND-LEAD-42KM | 42.38 | M³ | 744.66 | 31558.69
(ii) | STONE DUST-LEAD-15KM | 49.28 | M³ | 342.9 | 16898.11
(iii) | STONE CHIPS-LEAD-15KM | 84.76 | M³ | 342.9 | 29064.2
(iv) | BOULDER-LEAD-29KM | 82.79 | M³ | 570.94 | 47268.12
(v) | EARTH-LEAD-01km | 132.06 | M³ | 117.54 | 15522.33
|  | Total |  |  | 824061.12
|  | Add 18% GST |  |  | 148331.0016
|  | Total |  |  | 972392.1216
|  | Add 1% Labour cess |  |  | 9723.92
|  | TOTAL |  |  | 982116.0416

## Sheet20
RANCHI MUNICIPAL CORPORATION, RANCHI
Bill of Quantity
Name of Work :-CONSTRUCTION OF PCC R0AD AT OBRIA ROAD AT P.C.C. MAIN ROAD TO HOUSE OF MANISH KUMAR UNDER WARD NO-52
S.No. | Particulars or item of works | Quantity | Unit | Rate (in Rs.) | Amount (in Rs.)
1 | Labour for site clearence before and after the work etc. | 5 | No. | 326.85 | 1634.25
2 5.1.1. | Earthwork in excavation in foundation trenches in ordinary soil (vide classification of soil item -A) and disposal of excavated earth as obtained to a distance upto 50 m including all lifts,levelling,ramming the foundation trenches,removing roots of trees,shrubs all complete as per approved design,building specification and direction of E/I | 68.31 | M³ | 151.82 | 10370.82
3. M-004 | Providing stone cruster dust finer than 3mm with not more than 10% passing 0.075 sieve at Quarry in filling in foundation trenches or in plinth including ramming and watering in layers not exceeding 150 mm thick with all leads and lifts including cost of materials , labour , royalty and taxes all complete as per specification and direction of E/I. (Mode of measurement compacted volume. ) | 25.49 | M³ | 347.85 | 8866.7
4. 5.6.8 (C.I.W.) | Supplying and laying (properly as per design and drawing )rip-rap with good quality of boulders duly packed including the cost of materials,royalty all taxes etc.but excluding the cost of carriage, all complete as per specification and direction of E/I. | 42.82 | M³ | 1756.4 | 75209.05
5. 5.3.1.1 | Providing and laying in position cement concrete of specified grade excluding the cost of centering and shuttering- All work upto plinth level : 1:1½:3 (1 cemet : 1½ coarse sand (zone-iii) : 3 graded stone aggregate 20mm nominal size ) | 50.98 | M³ | 4961.73 | 252949
6 5.3.17.1 | Centering and shuttering including strutting, propping etc. and removal of from for Foundations, footings, bases of columns, etc. for mass concrete. | 33.46 | M² | 194.5 | 6507.97
7 | CARRIAGE OF MATERIALS
(i) | SAND-LEAD-42KM | 21.92 | M³ | 744.66 | 16322.95
(ii) | STONE DUST-LEAD-15KM | 25.49 | M³ | 342.9 | 8740.52
(iii) | STONE CHIPS-LEAD-15KM | 43.84 | M³ | 342.9 | 15032.74
(iv) | BOULDER-LEAD-29KM | 42.82 | M³ | 570.94 | 24447.65
(v) | EARTH-LEAD-01km | 68.31 | M³ | 117.54 | 8029.16
|  | Total |  |  | 428110.81
|  | Add 18% GST |  |  | 77059.9458
|  | Total |  |  | 505170.7558
|  | Add 1% Labour cess |  |  | 5051.71
|  | TOTAL |  |  | 510222.4658
|  | Say |  |  | 510200
| J.E. | A.E |  |  | E.E.
| R.M.C. | R.M.C |  |  | R.M.C.