## Sheet-01
RANCHI MUNICIPAL CORPORATION, RANCHI
BILL OF QUANTITY
Name of Work :- Laying of paver block near birsa munda samadhi sthal for vendors under ward no-08.
Sl. No. | Items of work | Qnty. | Unit | Rate | Amount
1. 5.1.1 | Earth work in excavation in foundation trenches in ordinary soil (vide classification of soil item-A) and disposal of excavated earth as obtained to a distance up to 50 M. including all lifts, levelling, ramming the foundation trenches removing roots of trees, shrubs all complete as per approved design, building specification and direction of E/I. | 74.34 | m3 | 151.82 | 11286.2988
2 16.83/DSR | Taking out existing CC interlocking paver blocks from footpath/central verge, including removal of rubbish etc., disposal of unserviceable material to the dumping ground, for which payment shall be made separately and stacking of serviceable material within 50 metre lead as per direction of Engineer-in-Charge. | 213.75 | m3 | 94.3 | 20156.625
3 4/M004 | Providing,supplying & spreding of stone dust in filling in foundation trenches or in plinth including ramming and watering in layers not exceeding 150 mm thick with all leads and lifts including cost of materials, labour,royality and taxes all complete as per specification and direction of E/I ( Mode of measurment compacted volume.) | 192.27 | m3 | 347.85 | 66881.1195
4 5.3.1.2 | Providing and laying factory made chamfered edge Cement Concrete paver blocks in footpath, parks, lawns, drive ways or light traffic parking etc, of required strength, thickness & size/shape, made by table vibratory method using PU mould, laid in required colour & pattern over 50mm thick compacted bedof sand, compacting and proper embedding/laying of inter lockingpaver blocks into the sand bedding layer through vibratory Mason 1st class | 67 | nos | 342.43 | 22942.81
i | Mason 2st class | 67 | nos | 451.39 | 30243.13
ii | Mazdoor | 201 | nos | 326.85 | 65696.85
iii | fine sand | 20.02 | nos | 393 | 7867.86
5 5.3.1.2 | Providing and laying in position cement concrete of specified grade excluding the cost of centering and shuttering - All work up to plinth level 1:2:4 (1 Cement : 4 coarse sand zone(III): 8 graded stone aggregate 20mm nominal size) | 1.82 | m3 | 4598.23 | 8368.7786
6 4.6.1/ DSR | Providing and fixing at or near ground level precast cement concrete in kerbs, edgings etc. as per approved pattern and setting in position with cement mortar 1:3 (1 Cement: 3 6 coarse sand), including the cost of required centering, shuttering complete 1:12:3 (1 Cement: 1½ coarse sand(zone- III) derived from natural sources: 3 graded stone aggregate 20 mm nominal | 7.4 | m2 | 7057.4 | 52224.76
7 | Carriage of Materials
(i) | Sand (Lead Upto 49 km) | 24.02 | M3 | 848.82 | 20388.6564
(ii) | Stone Dust (Lead 22 KM) | 192.27 | M3 | 447.06 | 85956.2262
(iii) | Stone Chips (Lead 22KM) | 8 | M3 | 447.06 | 3576.48
(v) | Earth (Lead 01 KM) | 74.34 | M3 | 117.54 | 8737.9236
(vi) | paver block (lead 08 km) | 36427 | nos/100 | 755.2 | 27509.67
|  |  |  | TOTAL | 431837.1881
|  |  |  | GST (18%) | 77730.6939
509567.882
|  |  |  | L. CESS (1%) | 5095.6788
|  |  |  | TOTAL | 514663.5608