## Sheet1
RANCHI MUNICIPAL CORPORATION, RANCHI
BILL OF QUANTITY
NAME OF WORK:-CONSTRUCTION OF PCC ROAD AT MANDA TANR CHOT BAKRI BASTI HIRALAL OHDAR HOUSE TO SUNIL OHDAR HOUSE AND SUNIL OHDAR HOUSE UNDER WARD-05 OF RMC, RANCHI
SL | Item of works | Quantity | Unit | Rate | Amount
1 5.1.1 | Earthwork in excavation in foundation trenches in ordinary soil (vide classification of soil item -A) and disposal of excavated earth as obtained to a distance upto 50 m including all lifts,levelling,ramming the foundation trenches,removing roots of trees,shrubs all complete as per approved design,building specification and direction of E/I | 138.0629 | M³ | 151.82 | 20960.71
02. 4/M004 | Providing,supplying & spreding of stone dust in filling in foundation trenches or in plinth including ramming and watering in layers not exceeding 150 mm thick with all leads and lifts including cost of materials, labour,royality and taxes all complete as per specification and direction of E/I ( Mode of measurment compacted volume.) | 27.6126 | M³ | 347.85 | 9605.03
3. 5.6.8 | Supplying and laying (properly as per design and drawing )rip-rap with good quality of boulders duly packed including the cost of materials,royalty all taxes etc.but excluding the cost of carriage, all complete as per specification and direction of E/I. | 45.2846 | M³ | 1756.4 | 79537.91
4 5.3.1.1 | Providing and laying in position cement concrete of specified grade excluding the cost of centering and shuttering - All work up to plinth level 1:1.5:3 ( 1 cement: 1.5 course sand (zone- III): 3 graded stone agreegate 20mm nominal size) | 55.2251 | M³ | 4961.73 | 274012.28
5 5.3.17.1 | Centering and shuttering including strutting, propping etc. and removal of from for Foundations,footings, bases of columns, etc. for mass concrete. | 36.2454 | M² | 194.5 | 7049.72
6 | CARRIAGE OF MATERIALS | 0 |  | 0 | 0
(i) | SAND-LEAD-49KM | 23.7468 | M³ | 848.82 | 20156.77
(ii) | STONE DUST-LEAD-22KM | 27.6126 | M³ | 447.06 | 12344.48
(iii) | STONE CHIPS-LEAD-22KM | 47.4936 | M³ | 447.06 | 21232.5
(iv) | BOULDER-LEAD-36KM | 45.2846 | M³ | 679.66 | 30778.15
(v) | EARTH-LEAD-1KM | 138.0629 | M³ | 117.54 | 16227.91
|  |  |  | TOTAL | 491905.46
|  |  |  | GST18% | 88542.9828
580448.4428
|  |  |  | L CESS 1% | 5804.4844
|  |  |  | TOTAL | 586252.9272