## Sheet-01
RANCHI MUNICIPAL CORPORATION,RANCHI
NAME OF WORK :- CONSTRUCTION OF STONE MASONARY DRAIN ,RCC DRAIN AND RCC BENCH AT DIFFERENT STREET OF GHASI MOHALLA UNDER WARD NO - 38
Sl No. | Particulars or item of works | No. | Length | Breadth | Height or Depth | Quantity | Unit | Rate (in Rs.) | Amount (in Rs.)
1 | Providing man days for site clearence before and after the work etc. | 5 |  |  |  | 5 | Each | 359.54 | 1797.7
2. (J.B.C.D 5.1.1+ 5.1.2) | Earthwork in excavation in foundation trenches in ordinary soil (vide classification of soil item -A) and disposal of excavated earth as obtained to a distance upto 50 m including all lifts,levelling,ramming the foundation trenches,removing roots of trees,shrubs all complete as per approved design,building specification and direction of E/I+Extra for earthworkin hard soil as per specification and direction of E/I.(vide classification of soil item-B)
| Boulder drain | 1 | 150 | 3 | 2.42 | 1089 | Cft
| Rcc drain | 1 | 150 | 2.5 | 2.66 | 997.5 | Cft
[5 empty] | Total | 2086.5 | Cft
[5 empty] | or | 59.0909 | M³ | 151.82 | 8971.04
3. B.C.D 5.10 | Providing coarse clean sand in filling in foundation trenches or in plinth including ramming and watering in layers not exceeding 150 mm thick with all leads and lifts including cost of materials , labour , royalty and taxes all complete as per specification and direction of E/I( Mode of measurement compacted volume. )
| Boulder drain | 1 | 150 | 3 | 0.25 | 112.5 | Cft
| Rcc drain | 1 | 150 | 2.5 | 0.25 | 93.75 | Cft
[5 empty] | Total | 206.25 | Cft
[5 empty] | or | 5.8411 | M³ | 589.51 | 3442.74
4. (J.B.C.D.-8.6.8) | Supplying and laying (properly as per design and drawing )rip-rap with good quality of boulders duly packed including the cost of materials,royalty all taxes etc.but excluding the cost of carriage, all complete as per specification and direction of E/I.
| Boulder drain | 1 | 150 | 3 | 0.41 | 184.5 | Cft
| Rcc drain | 1 | 150 | 2.5 | 0.41 | 153.75 | Cft
[5 empty] | Total | 338.25 | Cft
[5 empty] | or | 9.5794 | M³ | 1756.4 | 16826.31
5. J.B.C.D. 5.3.10 | Reinforced cement concrete work in walls (any thickness), including attached pilasters, piers, abutments, posts and struts etc.above plinth level, excluding cost of centering, shuttering, finishing and reinforce: 1:1.5:3 (1 cement:1.5:coarse sand (zone-III):3 graded stone aggregate 20 mm nominal size)
| Base of Drain | 1 | 150 | 2.5 | 0.5 | 187.5 | cft
| Wall | 2 | 150 | 0.5 | 1.5 | 225 | cft
[5 empty] | Total | 412.5 | cft
[5 empty] | or | 11.68 | m3 | 6082.45 | 71043.016
6. (J.B.C.D.-5.5.4 + 5.5.5a | Providing Tor steel reinforcement of 10mm and 8mm dia bars as per approved design and drawing -----do-----do-----(a)10mm(TMT coil Fe 500)(Only valid for SAIL , TATA Steel) @2.5Kg/cft
[6 empty] | 412.5 | cft
|  |  |  | 2.5kg/cft |  | 1031.25 | kg
[6 empty] | 1.0312 | MT
| i) 8mm dia bar 45% |  |  |  |  | 0.46 | MT | 83314.02 | 38324.4492
| ii) 10mm dia bar 55% |  |  |  |  | 0.57 | MT | 82096.54 | 46795.0278
7. J.B.C.D. 5.3.2 | Providing and laying in position concrete of specified grade excluding the cost of centering and shuttering All work upto plinth level ;(1:1.5:3)(1 cement : 1.5 coarse sand (zone-iii) : 3 graded stone aggregate 20 mm nominal size)
| DRAIN | 1 | 150 | 3 | 0.25 | 112.5 | Cft
| DRAIN COPING | 2 | 150 | 1 | 0.17 | 51 | Cft
[5 empty] | Total | 163.5 | Cft
[5 empty] | or | 4.6304 | M³ | 4961.73 | 22972.81
8 5.2.34 | Providing rough dressed course stone masonry in cement mortar (1:4) in superstructure –do- -do- including cost of screening carriage of materials raking out joints to 20mm depth –do-
| DRAIN | 2 | 150 | 1 | 1.33 | 399 | Cft
[5 empty] | Total | 399 | Cft
[5 empty] | or | 11.2999 | M³ | 2987.47 | 33758.41
9 5.7.11 + 5.7.12 | Providing 25mm thick cement plaster (1:4) with clean coarse sand of F.M 1.5 including screening,curing with all leads and lifts of water scaffolding taxes and royalty all complete as per building specification and direction of E/I
| DRAIN | 1 | 150 | 6 |  | 900 | Sft
[5 empty] | Total | 900 | Sft
[5 empty] | or | 83.6431 | M2 | 313.3 | 26204.41
10. 5.3.30.1 | Providing Precast R.C.C M 200 in nominal mix (1:1.5:3) in slab ……..do…..all complete as per specification and direction of E/I.
| Boulder drain slab | 1 | 150 | 3 | 0.33333 | 150 | Cft
| Rcc drain | 1 | 150 | 2.5 | 0.33333 | 125 | Cft
[5 empty] | Total | 275 | Cft
[5 empty] | Or | 7.7882 | M³ | 6308.87 | 49146.1
11 5.5.5 | Providing Tor steel reinforcement of 10mm dia bars as per approved design and drawing –do-- --do—
|  | Total qty. of item no 8 |  |  |  | 275 | cft
|  |  | 2.5kg/cft |  |  | 687.5 | kg
[6 empty] | 0.6875 | MT | 82096.54 | 56441.3712
12 5.3.17.1 | Centering and shuttering including strutting, propping etc . And removal of form for foundation ,footings, base of columns, etc. for mass concrete
| Drain wall | 4 | 150 |  | 1.5 | 900 | sft
| slab | 4 | 300 |  | 0.33 | 396 | sft
[5 empty] | total | 1296 | sft
[5 empty] | or | 120.45 | sqm | 194.5 | 23427.525
13 | RCC BENCH :- 6'0'' LONG BY QUTATION | 41 |  |  |  | 41 |  | 9500 | 389500
14 | CARRIAGE OF MATERIALS
| SAND-LEAD-42KM |  |  |  |  | 17.4 | M³ | 744.66 | 12957.95
| SAND LOCAL-LEAD-18KM |  |  |  |  | 5.8411 | M³ | 387.54 | 2263.23
| CHIPS-LEAD-15KM |  |  |  |  | 20.91 | M³ | 342.9 | 7170.45
| BOULDER-LEAD-34KM |  |  |  |  | #REF! | M³ | 570.94 | 11921.23
| EARTH-LEAD-1km |  |  |  |  | #REF! | M³ | 117.54 | 6945.44
|  | Total | [6 empty] | 829909.22
[6 empty] | Add GST 18% |  |  | 149383.6596
[8 empty] | TOTAL | 979292.8796
|  | Add 1% Labour cess | [6 empty] | 9792.9288
|  | GRAND TOTAL | [6 empty] | 989085.8084