## Scheme NO-01
RANCHI MUNICIPAL CORPORATION, RANCHI
BILL OF QUANTITY
Name of Work :- Construction of PCC road at sindwar toli morabadi from the house of Dr. Ramesh oraon to the house of Buddh deo oraon, under ward no-3
SL.NO. | ITEMS OF WORK | QTY | UNIT | RATE | AMOUNT
1 | Providing man days for site clearence for before and after the work etc. | 2 | Each | 243.77 | 487.54
2 5.1.1 + 5.1.2 | Earth work in Excavation in foundation trenches in ordinary soil (vide classification of soil item A ) and disposal of excavated earth as obtained to a distance up to 50 mm including all lifts, leveling, ramming the foundation trenches removing roots of trees, all complete as per approved design , building as per specification & direction of E/I. Extra for earth work in hard soil as per specification and direction of E/I. | 52.34 | Per M3 | 112.53 | 5889.8202
3 P-23 JBCD | Providing supplying and spreading of stone dust in fillling in foundation trenches or in plinth inlcluding ramming and watering in layers not exceding 150 mm thick with all leads and lifts including cost of materials, labour royalty and taxes all complete as per specification and direction of E/I. | 20.39 | Per M3 | 366.8 | 7479.052
4 8.6.8 | Supplying and laying (properly as per design and drawing) rip-rap with good quality of Boulders duly packed including the cost of materials, royalty all taxes etc. but excluding the cost of carriage all complete as per specification and direction of E/I. | 34.26 | Per M3 | 1191.77 | 40830.0402
5 5.3.2.1 | Providing PCC M 200 with nominal mix of (1:1.5:3) in foundation with approved quality of stone chips 20mm to 6mm size graded and clean coarse sand of F.M. 2.5 to 3 including screening, shuttering, mixing cement concrete in mixer and placing in position and ramming till compactin is achieved , curing side shuttering , taxes adn royalty all complete as per building specification and direction of E/I. | 33.98 | Per M3 | 6543.32 | 222342.0136
6 | Carriage of Materials
A(i) | sand 49 KM | 14.61 | Per M3 | 788.13 | 11514.5793
B | Stone Boulder 36 Km | 34.26 | Per M3 | 756.83 | 25928.9958
C | Stone Chips & dust (Lead 22 KM) | 49.62 | Per M3 | 482.26 | 23929.7412
D | Earth ( Lead upto 1 K.M ) | 52.34 | Per M3 | 167.71 | 8777.9414
347179.7237
Assistant Engineer Ranchi Municipal Corporation Ranchi

## Scheme NO-02
RANCHI MUNICIPAL CORPORATION, RANCHI
BILL OF QUANTITY
Name of Work :- Improvement of PCC road in bank colony road no-01 from ajay kumar verma house to (Retired principal) P.N sinha house under ward no-05
SL.NO. | ITEMS OF WORK | QTY | UNIT | RATE | AMOUNT
1 5.1.1 + 5.1.2 | Earth work in Excavation in foundation trenches in ordinary soil (vide classification of soil item A ) and disposal of excavated earth as obtained to a distance up to 50 mm including all lifts, leveling, ramming the foundation trenches removing roots of trees, all complete as per approved design , building as per specification & direction of E/I. Extra for earth work in hard soil as per specification and direction of E/I. | 1.13 | Per M3 | 112.53 | 127.1589
2 5.1.10) | Providing coarse clean sand in filling in foundation trenches or in plinth including ramming and watering in layers not exceeding 150 mm thick with all leads and lifts including cost of materials , labour , royalty and taxes all complete as per specification and direction of E/I. ( Mode of measurement compacted volume. ) | 11.33 | Per M3 | 228.47 | 2588.5651
3 8.6.8 | Supplying and laying (properly as per design and drawing) rip-rap with good quality of Boulders duly packed including the cost of materials, royalty all taxes etc. but excluding the cost of carriage all complete as per specification and direction of E/I. | 7.09 | Per M3 | 1191.77 | 8449.6493
4 5.3.2.1 | Providing PCC M 200 with nominal mix of (1:1.5:3) in foundation with approved quality of stone chips 20mm to 6mm size graded and clean coarse sand of F.M. 2.5 to 3 including screening, shuttering, mixing cement concrete in mixer and placing in position and ramming till compactin is achieved , curing side shuttering , taxes adn royalty all complete as per building specification and direction of E/I. | 30.03 | Per M3 | 6543.32 | 196495.8996
5 JBCD P-29 Sl No-15*1.1 + P-41/ Sl No- 1*1.1/3.0 | Providing supplying and spreading of moorum in flanks at site -------------- all complete as per specification and direction of E/I. royalty Rs. 129.41/Cum+labour charge for unskilled labour/1.5 cum = Rs. 243.77/3.0) | 1.42 | Cum | 223.97 | 318.0374
6 | Carriage of Materials
A(i) | sand 49 KM | 12.91 | Per M3 | 788.13 | 10174.7583
A | Sand local 13 KM | 11.33 | Per M3 | 364.32 | 4127.7456
B | Stone Boulder 36 Km | 7.09 | Per M3 | 756.83 | 5365.9247
C | Stone Chips (Lead 22 KM) | 25.83 | Per M3 | 482.26 | 12456.7758
D | Moorum 14 KM | 1.42 | Per M3 | 319.24 | 453.3208
E | Earth ( Lead upto 1 K.M ) | 1.13 | Per M3 | 167.71 | 189.5123
240747.3478
Assistant Engineer Ranchi Municipal Corporation Ranchi

## Scheme No-03
RANCHI MUNICIPAL CORPORATION, RANCHI
BILL OF QUANTITY
Name of Work :- Construction for Improvement of old Masonry drain to Rcc drain Adarsh nagar Booty road from sarna sthal to Anil yadav house Under ward no-05
SL.NO. | ITEMS OF WORK | Qty | Unit | Rate | Amount
1 5.10.1 | Dismantling of pucca brick or lime work ……… do…. All complete asper specification and direction of E/I` | 15.8 | CUM | 364.24 | 5754.992
2 5.10.2 | Dismentling plain cement or lime concrete work including ……… do …………. All complete as per specification and direction of E/I | 13.17 | CUM | 642.78 | 8465.4126
3 5.1.1 + 5.1.2 | Earth work in Excavation in foundation trenches in ordinary soil (vide classification of soil item A ) and disposal of excavated earth as obtained to a distance up to 50 mm including all lifts, leveling, ramming the foundation trenches removing roots of trees, all complete as per approved design , building as per specification & direction of E/I. Extra for earth work in hard soil as per specification and direction of E/I. | 60 | CUM | 112.53 | 6751.8
4 5.1.10 | Providing coarse clean sand in filling in foundation trenches or in plinth including ramming and watering in layers not exceeding 150mm thick with all leads and lifts including cost of all materials, labour, royalty and taxes all complete as per building specification & direction of E/I.( Mode of measurement compacted volume). | 26.34 | Per M3 | 228.47 | 6017.8998
5 8.6.8 | Supplying and laying (properly as per design and drawing) rip-rap with good quality of Boulders duly packed including the cost of materials, royalty all taxes etc. but excluding the cost of carriage all complete as per specification and direction of E/I. | 10.98 | Per M3 | 1191.77 | 13085.6346
6 5.3.2 | Providing PCC M 150 with nominal mix of (1:2:4) in foundation with approved quality of stone chips 20mm to 6mm size graded and clean coarse sand of F.M. 2.5 to 3 including screening, shuttering, mixing cement concrete in mixer and placing in position and ramming till compactin is achieved , curing side shuttering , taxes adn royalty all complete as per building specification and direction of E/I. | 4.39 | Per M3 | 5913.66 | 25960.9674
7 5.3.5.1 | Providing R.C.C.M 200 (1:1.5:3) in foundation and plinth with approved quality of stone chips 20mm to 6mm size graded and clean coarse sand of F.M 2.5 to 3 including screening, shuttering, mixing cement concrete in mixer and placing in position, vibrating, striking, curing ( but excluding the cost of reinforcement) taxes and royalty all complete as per building specification and direction of E/I | 21.95 | Per M3 | 6543.32 | 143625.874
8 5.3.30.1 | Providing Precast R.C.C. M-200 with nominal mix of (1:1.5:3) in precast cover slab over drain with approved quality of stone chips and clean coarse sand of F.M. 2.5 to 3 including curing, shuttering carrying the slab manually to site and laying in position all complete (but excluding the cost of reinforcement) taxes and royalty, all complete as per building specification and direction of E/I. | 8.78 | Per M3 | 6219.21 | 54604.6638
9 5.5.5 (b) | Providing Tor steel reinforcement of 10mm, 12mm & 16mm dia bars as per approved design and drawing excluding carriage of Rods (straight or in coils) to work site, cutting, bending, and binding with annealed wire with cost of wire, removal of rust, placing the rods in position all complete as per building specification and direction of E/I. | 3.061 | MT | 53433.91 | 163561.1985
10 | Carriage of Materials
A | Local Sand 13 KM | 26.34 | Per M3 | 364.32 | 9596.1888
A(i) | Sand 49 KM | 15.19 | Per M3 | 788.14 | 11971.8466
B | Stone Boulder 36 km | 10.98 | Per M3 | 756.83 | 8309.9934
C | Stone Chips (lead 22 KM) | 30.38 | Per M3 | 482.26 | 14651.0588
D | Earth ( Lead upto 1 K.M ) | 60 | Per M3 | 167.71 | 10062.6
| Deduct cost of boulder (755) found in dismantling (building sor 2016) P-23 item 8(ii) Rs. 598.32x1.1 | -11.85 | Per M3 | 658.15 | -7799.0775
474621.0528
Assistant Engineer Ranchi Municipal Corporation Ranchi

## 0Scheme No-04
RANCHI MUNICIPAL CORPORATION, RANCHI
BILL OF QUANTITY
Name of Work :- Construction of Masonry drain in Bandhgari from sunita baraik house to late Nazo lohar under ward no-06
SL.NO. | ITEMS OF WORK | QTY | UNIT | RATE | AMOUNT
1 | Providing man days for site clearence for before and after the work etc. | 3 | Each | 243.77 | 731.31
2 5.1.1 + 5.1.2 | Earth work in Excavation in foundation trenches in ordinary soil (vide classification of soil item A ) and disposal of excavated earth as obtained to a distance up to 50 mm including all lifts, leveling, ramming the foundation trenches removing roots of trees, all complete as per approved design , building as per specification & direction of E/I. Extra for earth work in hard soil as per specification and direction of E/I. | 34.98 | Per M3 | 112.53 | 3936.2994
3 P-23 JBCD | Providing supplying and spreading of stone dust in fillling in foundation trenches or in plinth inlcluding ramming and watering in layers not exceding 150 mm thick with all leads and lifts including cost of materials, labour royalty and taxes all complete as per specification and direction of E/I. | 4.04 | Per M3 | 366.8 | 1481.872
4 8.6.8 | Supplying and laying (properly as per design and drawing) rip-rap with good quality of Boulders duly packed including the cost of materials, royalty all taxes etc. but excluding the cost of carriage all complete as per specification and direction of E/I. | 6.73 | Per M3 | 1191.77 | 8020.6121
5 5.3.2.1 | Providing PCC M 200 with nominal mix of (1:1.5:3) in foundation with approved quality of stone chips 20mm to 6mm size graded and clean coarse sand of F.M. 2.5 to 3 including screening, shuttering, mixing cement concrete in mixer and placing in position and ramming till compactin is achieved , curing side shuttering , taxes adn royalty all complete as per building specification and direction of E/I. | 5.85 | Per M3 | 6543.32 | 38278.422
6 5.3.5.1 | Providing R.C.C.M 200 (1:1.5:3) in foundation and plinth with approved quality of stone chips 20mm to 6mm size graded and clean coarse sand of F.M 2.5 to 3 including screening, shuttering, mixing cement concrete in mixer and placing in position, vibrating, striking, curing ( but excluding the cost of reinforcement) taxes and royalty all complete as per building specification and direction of E/I |  | Per M3 | 6543.32 | 0
7 5.2.34 | Providing random rubble stone masonry in C.M (1:4) in foundation and plinth with hammer dressed stone of less than 0.03 m3 in volume nad clean coarse sand of F.M. 2 to 2.5 including cost of screenign raking out joints to 20mm depth curing taxes and royalty all complete as per building specification and direction of E/I. | 7.25 | Per M3 | 2788.17 | 20214.2325
8 5.7.11 + 5.7.12 | Providing 2.5 mm thick cement plaster (1:4) with clean Course sand of F.M 1.5 and 1.5mm cement punning including Screening curing with all leads and lifts of water, scoffing taxes as per royalty all complete as per specification and direction of E/I | 97.21 | Sqm | 259.29 | 25205.5809
9 5.3.30.1 | Providing Precast R.C.C. M-200 in nominal mix (1:1.5:3) in slab with approved quality of stone metal grade III (50mm to 25mm size) and clean coarse sand to F.M 2.5 to 3 including screening, shuttering, mixing cement concrete in mixer and placing in position, vibrating, striking, curing, taxes and royalty all complete as per building specification and direction of E/I | 6.73 | Cum | 6219.21 | 41855.2833
10 5.5.5 | Providing Tor steel reinforcement of 10mm, 12mm & 16mm dia bars as per approved design and drawing excluding carriage of Rods (straight or in coils) to work site, cutting, bending, and binding with annealed wire with cost of wire, removal of rust, placing the rods in position all complete as per building specification and direction of E/I. | 0.65 | MT | 53433.91 | 34732.0415
11 | Carriage of Materials
A(i) | sand 49 KM | 11.27 | Per M3 | 788.13 | 8882.2251
B | Stone Boulder 36 Km | 13.98 | Per M3 | 756.83 | 10580.4834
C | Stone Chips & Dust (Lead 22 KM) | 14.86 | Per M3 | 482.26 | 7166.3836
E | Earth ( Lead upto 1 K.M ) | 34.98 | Per M3 | 167.71 | 5866.4958
206951.2416
Assistant Engineer Ranchi Municipal Corporation Ranchi

## Scheme No-05
RANCHI MUNICIPAL CORPORATION, RANCHI
BILL OF QUANTITY
Name of Work :- Construction of Drain in Jora talab mandir marg from Giriji shop to Hanuman mandir Under ward no-8
SL.NO. | ITEMS OF WORK | Qty | Unit | Rate | Amount
1 5.10.1 | Including stacking of serviceable materials in countable stacks within 15 m lead and disposal of unserviceable materials with all leads all complete as per direction of E/i | 10.2 | CUM | 364.24 | 3715.248
2 5.10.2 | Dismantling plain cement or lime concrete work including …………… do……….. All complete as per specification and direction of E/I | 6.8 | CUM | 642.78 | 4370.904
3 5.1.1 + 5.1.2 | Earth work in Excavation in foundation trenches in ordinary soil (vide classification of soil item A ) and disposal of excavated earth as obtained to a distance up to 50 mm including all lifts, leveling, ramming the foundation trenches removing roots of trees, all complete as per approved design , building as per specification & direction of E/I. Extra for earth work in hard soil as per specification and direction of E/I. | 121.33 | CUM | 112.53 | 13653.2649
4 5.1.10 | Providing coarse clean sand in filling in foundation trenches or in plinth including ramming and watering in layers not exceeding 150mm thick with all leads and lifts including cost of all materials, labour, royalty and taxes all complete as per building specification & direction of E/I.( Mode of measurement compacted volume). | 16.88 | Per M3 | 228.47 | 3856.5736
5 8.6.8 | Supplying and laying (properly as per design and drawing) rip-rap with good quality of Boulders duly packed including the cost of materials, royalty all taxes etc. but excluding the cost of carriage all complete as per specification and direction of E/I. | 21.24 | Per M3 | 1191.77 | 25313.1948
6 5.3.2 | Providing PCC M 150 with nominal mix of (1:2:4) in foundation with approved quality of stone chips 20mm to 6mm size graded and clean coarse sand of F.M. 2.5 to 3 including screening, shuttering, mixing cement concrete in mixer and placing in position and ramming till compactin is achieved , curing side shuttering , taxes adn royalty all complete as per building specification and direction of E/I. | 18.41 | Per M3 | 5913.66 | 108870.4806
7 5.2.34 | Providing rough dressed course stone masonry in cement mortar (1:6) in foundation and plinth with hammer dressed stone of less than 0.03 m3 in volume nad clean coarse sand of F.M. 2 to 2.5 including cost of screenign raking out joints to 20mm depth curing taxes and royalty all complete as per building specification and direction of E/I. | 50.98 | Per M3 | 2788.17 | 142140.9066
8 5.7.11 + 5.7.12 | Providing 25 mm thick cement plaster (1:4) with clean Course sand of F.M 1.5 and 1.5mm cement punning including Screening curing with all leads and lifts of water, scoffing taxes as per royalty all complete as per specification and direction of E/I | 352.97 | Sqm | 259.29 | 91521.5913
9 5.3.30.1 | Providing Precast R.C.C. M-200 with nominal mix of (1:1.5:3) in precast cover slab over drain with approved quality of stone chips and clean coarse sand of F.M. 2.5 to 3 including curing, shuttering carrying the slab manually to site and laying in position all complete (but excluding the cost of reinforcement) taxes and royalty, all complete as per building specification and direction of E/I. | 8.5 | CUM | 6219.21 | 52863.285
10 5.5.5 (b) | Providing Tor steel reinforcement of 10mm, 12mm & 16mm dia bars as per approved design and drawing excluding carriage of Rods (straight or in coils) to work site, cutting, bending, and binding with annealed wire with cost of wire, removal of rust, placing the rods in position all complete as per building specification and direction of E/I. | 0.9 | MT | 53433.91 | 48090.519
11 | Carriage of Materials
12 | Local Sand 16 KM | 16.88 | CUM | 364.32 | 6149.7216
13 | Sand 47 KM | 43.08 | CUM | 788.13 | 33952.6404
14 | Stone Boulder 34 KM | 72.24 | CUM | 756.83 | 54673.3992
15 | Stone Chips (lead 20 KM) | 23.89 | CUM | 482.26 | 11521.1914
16 | Earth lead 1 KM | 121.33 | CUM | 167.7 | 20347.041
17 | Deduct cost of boulder (60%) found in dismantling (building sor-2016) P-23 item 8(ii) Rs. 598.32x1.1 | -6.12 | CUM | 658.15 | -4027.878
617012.0834
Executive Engineer Ranchi Municipal Corporation Ranchi

## Scheme NO-06
RANCHI MUNICIPAL CORPORATION, RANCHI
BILL OF QUANTITY
Name of Work :- Construction of Road at Kokar dhela toli Near house of Murarka Under ward no-08
SL.NO. | ITEMS OF WORK | Qty | Unit | QTY | Unit | Rate | Amount
1 | Labour for cleaning the work site before and after work etc |  |  | 3 | Each | 243.77 | 731.31
1 5.1.1 + 5.1.2 | Earth work in Excavation in foundation trenches in ordinary soil (vide classification of soil item A ) and disposal of excavated earth as obtained to a distance up to 50 mm including all lifts, leveling, ramming the foundation trenches removing roots of trees, all complete as per approved design , building as per specification & direction of E/I. Extra for earth work in hard soil as per specification and direction of E/I. | 57.83 | CUM | 55.22 | CUM | 112.53 | 6213.9066
2 5.1.10 | Providing stone dust in filling in foundation trenches or in plinth including ramming and watering in layers not exceeding 150mm thick with all leads and lifts including cost of all materials, labour, royalty and taxes all complete as per building specification & direction of E/I.( Mode of measurement compacted volume). | 23.02 | Per M3 | 27.62 | Per M3 | 228.47 | 6310.3414
3 8.6.8 | Supplying and laying (properly as per design and drawing) rip-rap with good quality of Boulders duly packed including the cost of materials, royalty all taxes etc. but excluding the cost of carriage all complete as per specification and direction of E/I. | 38.36 | Per M3 | 46.02 | Per M3 | 1191.77 | 54845.2554
4 5.3.2.1 | Providing RCC M 200 with nominal mix of (1:1.5:3) in drain cover ............do ................. all complete as per building specification and direction of E/I. | 35.41 | Per M3 | 42.48 | Per M3 | 6543.32 | 277960.2336
5 | Carriage of Materials
A | Local Sand 13 KM | 23.02 | Per M3 | 27.62 | Per M3 | 364.32 | 10062.5184
A(i) | Sand 42 KM | 15.23 | Per M3 | 18.24 | Per M3 | 788.13 | 14375.4912
B | Stone Boulder 36 km | 38.36 | Per M3 | 46.02 | Per M3 | 756.83 | 34829.3166
C | Stone Chips (lead 22 KM) | 30.45 | Per M3 | 36.49 | Per M3 | 482.26 | 17597.6674
D | Earth ( Lead upto 1 K.M ) | 57.83 | Per M3 | 55.22 | Per M3 | 167.7 | 9260.394
432186.4346
Assistant Engineer Ranchi Municipal Corporation Ranchi

## Scheme No-07
RANCHI MUNICIPAL CORPORATION, RANCHI
BILL OF QUANTITY
Name of Work :- Construction of PCC road at HB road kokar side gali of fiat Motors under ward no-10
SL.NO. | ITEMS OF WORK |  |  | QTY | UNIT | RATE | AMOUNT
1 | Labour for cleaning the work site before and after work etc. | 2 | 1.7 | 5 | Each | 243.77 | 1218.85
2 5.1.1 + 5.1.2 | Earth work in Excavation in foundation trenches in ordinary soil (vide classification of soil item A ) and disposal of excavated earth as obtained to a distance up to 50 mm including all lifts, leveling, ramming the foundation trenches removing roots of trees, all complete as per approved design , building as per specification & direction of E/I. Extra for earth work in hard soil as per specification and direction of E/I. | 24.76 | 1.7 | 57.82 | Per M3 | 112.53 | 6506.4846
3 5.1.10 | Providing coarse clean sand in filling in foundation trenches or in plinth including ramming and watering in layers not exceeding 150mm thick with all leads and lifts including cost of all materials, labour, royalty and taxes all complete as per building specification & direction of E/I.( Mode of measurement compacted volume). | 2.47 | 1.7 | 23.01 | Per M3 | 228.47 | 5257.0947
4 8.6.8 | Supplying and laying (properly as per design and drawing) rip-rap with good quality of Boulders duly packed including the cost of materials, royalty all taxes etc. but excluding the cost of carriage all complete as per specification and direction of E/I. | 4.12 | 1.7 | 38.35 | Per M3 | 1191.77 | 45704.3795
5 5.3.2.1 | Providing RCC M 200 in nominal mix of (1:1.5:3) in drain cover ……………….. all complete as per building specification and direction of E/I. | 0.594 | 1.7 | 35.4 | Per M3 | 6543.32 | 231633.528
6 5.10.2 | Dismantling plain cement or lime concrete work including serviceable materials in countable stacks within 1.5 M lead and disposal or with all lead all complete as per specification and direction of E/I |  |  | 11.96 | Per M3 | 642.78 | 7687.6488
7 | Carriage of Materials
A | sand 42 KM | 3.55 | 1.7 | 15.2 | Per M3 | 710.13 | 10793.976
A(i) | Local sand 18 KM | 2.47 | 1.7 | 23.01 | Per M3 | 364.32 | 8383.0032
B | Stone Boulder 29M | 12.61 | 1.7 | 38.35 | Per M3 | 756.83 | 29024.4305
C | Stone Chips (Lead 15 KM) | 3.58 | 1.7 | 30.4 | Per M3 | 482.26 | 14660.704
D | Earth ( Lead upto 1 K.M ) | 24.76 | 1.7 | 69.78 | Per M3 | 167.7 | 11702.106
372572.2053
Assistant Engineer Ranchi Municipal Corporation Ranchi

## Scheme NO-08
RANCHI MUNICIPAL CORPORATION, RANCHI
BILL OF QUANTITY
Name of Work :- Construction of masonry drain in Under ward no-12
SL.NO. | ITEMS OF WORK | Qty | Unit | Rate | Amount
1 | Providing man days for site clearence unskilled labour | 5 | Each | 243.77 | 1218.85
2 5.10.2 | Dismantling of plain cement or lime concrete work ……. Do ……. All complete as per specification and direction of E/I | 7.08 | CUM | 642.78 | 4550.8824
3 5.1.1 + 5.1.2 | Earth work in Excavation in foundation trenches in ordinary soil (vide classification of soil item A ) and disposal of excavated earth as obtained to a distance up to 50 mm including all lifts, leveling, ramming the foundation trenches removing roots of trees, all complete as per approved design , building as per specification & direction of E/I. Extra for earth work in hard soil as per specification and direction of E/I. | 58.76 | CUM | 112.53 | 6612.2628
4 5.1.10 | Providing coarse clean sand in filling in foundation trenches or in plinth including ramming and watering in layers not exceeding 150mm thick with all leads and lifts including cost of all materials, labour, royalty and taxes all complete as per building specification & direction of E/I.( Mode of measurement compacted volume). | 5.49 | Per M3 | 228.47 | 1254.3003
5 8.6.8 | Supplying and laying (properly as per design and drawing) rip-rap with good quality of Boulders duly packed including the cost of materials, royalty all taxes etc. but excluding the cost of carriage all complete as per specification and direction of E/I. | 9.15 | Per M3 | 1191.77 | 10904.6955
6 5.3.2 | Providing PCC M 150 with nominal mix of (1:2:4) in foundation with approved quality of stone chips 20mm to 6mm size graded and clean coarse sand of F.M. 2.5 to 3 including screening, shuttering, mixing cement concrete in mixer and placing in position and ramming till compactin is achieved , curing side shuttering , taxes adn royalty all complete as per building specification and direction of E/I. | 8.78 | Per M3 | 5913.66 | 51921.9348
7 5.2.34 | Providing rough dressed course stone masonry in cement mortar (1:6) in foundation and plinth with hammer dressed stone of less than 0.03 m3 in volume nad clean coarse sand of F.M. 2 to 2.5 including cost of screenign raking out joints to 20mm depth curing taxes and royalty all complete as per building specification and direction of E/I. | 20.92 | Per M3 | 2788.17 | 58328.5164
8 5.7.11 + 5.7.12 | Providing 25 mm thick cement plaster (1:4) with clean Course sand of F.M 1.5 and 1.5mm cement punning including Screening curing with all leads and lifts of water, scoffing taxes as per royalty all complete as per specification and direction of E/I | 158.4 | Sqm | 259.29 | 41071.536
9 5.3.30.1 | Providing Precast R.C.C. M-200 with nominal mix of (1:1.5:3) in precast cover slab over drain with approved quality of stone chips and clean coarse sand of F.M. 2.5 to 3 including curing, shuttering carrying the slab manually to site and laying in position all complete (but excluding the cost of reinforcement) taxes and royalty, all complete as per building specification and direction of E/I. | 7.01 | CUM | 6219.21 | 43596.6621
10 5.5.5 (b) | Providing Tor steel reinforcement of 10mm, 12mm & 16mm dia bars as per approved design and drawing excluding carriage of Rods (straight or in coils) to work site, cutting, bending, and binding with annealed wire with cost of wire, removal of rust, placing the rods in position all complete as per building specification and direction of E/I. | 0.743 | MT | 53433.91 | 39701.3951
11 | Carriage of Materials
12 | Local Sand 18 KM | 5.49 | CUM | 431.75 | 2370.3075
13 | Sand 42 KM | 20.15 | CUM | 710.13 | 14309.1195
14 | Stone Boulder 29 KM | 30.07 | CUM | 664.32 | 19976.1024
15 | Stone Chips (lead 15 KM) | 13.93 | CUM | 391.29 | 5450.6697
16 | Earth lead 1 KM | 65.84 | CUM | 167.7 | 11041.368
312308.6025
Assistant Engineer Ranchi Municipal Corporation Ranchi

## Scheme No-09
RANCHI MUNICIPAL CORPORATION, RANCHI
BILL OF QUANTITY
Name of Work :- Construction of PCC road & culvert near Dhumsa toli talab in Chutia from Ajay Kumar tiwari house to Dharmodhar sahu Under ward no-13
SL.NO. | ITEMS OF WORK | 1 |  |  | 2 | QTY | Unit | Rate | Amount
1 | Labour for cleaning the work site before and after work etc and for head load of Materials | 15 |  |  | 0 | 15 | Each | 243.77 | 3656.55
2 5.1.1 + 5.1.2 | Earth work in Excavation in foundation trenches in ordinary soil (vide classification of soil item A ) and disposal of excavated earth as obtained to a distance up to 50 mm including all lifts, leveling, ramming the foundation trenches removing roots of trees, all complete as per approved design , building as per specification & direction of E/I. Extra for earth work in hard soil as per specification and direction of E/I. | 37.38 | 10.2 | 2 | 20.4 | 57.78 | CUM | 112.53 | 6501.9834
3 5.1.10 | Providing coarse clean sand in filling in foundation trenches or in plinth including ramming and watering in layers not exceeding 150mm thick with all leads and lifts including cost of all materials, labour, royalty and taxes all complete as per building specification & direction of E/I.( Mode of measurement compacted volume). | 18.69 | 0.85 | 2 | 1.7 | 20.39 | CUM | 228.47 | 4658.5033
4 8.6.4 | Supplying and laying boulder in Road or rock toe heel trenches of the dam as per design ,drawing including the cost of materials royalty and all taxes etc. but excluding the cost of carriage all complete as per spefication and direction of E/I. | 41.54 | 1.0618 | 2 | 2.1236 | 43.6636 | CUM | 1003.97 | 43836.9124
5 5.3.5.1 | Providing R.C.C.M 200 (1:1.5:3) in foundation and plinth with approved quality of stone chips 20mm to 6mm size graded and clean coarse sand of F.M 2.5 to 3 including screening, shuttering, mixing cement concrete in mixer and placing in position, vibrating, striking, curing ( but excluding the cost of reinforcement) taxes and royalty all complete as per building specification and direction of E/I | 37.38 |  |  | 0 | 37.38 | CUM | 6543.32 | 244589.3016
6 5.3.5 | Providing R.C.C.M 150 With nominal mix of (1:2:4) in foundation and plinth with approved quality of stone chips 20mm to 6mm size graded and clean coarse sand of F.M 2.5 to 3 including screening, shuttering, mixing cement concrete in mixer and placing in position, vibrating, striking, curing ( but excluding the cost of reinforcement) taxes and royalty all complete as per building specification and direction of E/I |  | 0.85 | 2 | 1.7 | 1.7 | CUM | 4188.87 | 7121.079
7 5.2.28 | Providing random rubble stone masonry in C.M (1:4) in foundation and plinth with hammer dressed stone of less than 0.03 m3 in volume nad clean coarse sand of F.M. 2 to 2.5 including cost of screenign raking out joints to 20mm depth curing taxes and royalty all complete as per building specification and direction of E/I. |  | 3.06 | 2 | 6.12 | 6.12 | CUM | 2788.18 | 17063.6616
8 6.3.12 | Providing and laying PCC or RCC M-200 with nominal mix of (1:1.5:3) in deck slab ……….do….. All complete as per specification and direction of E/I |  | 1.91 | 2 | 3.82 | 3.82 | CUM | 5600 | 21392
9 9.3.24 | Providing MS Reinforcement (tor steel ) do. All complete job as per specification and direction of E/I |  | 0.203 | 2 | 0.406 | 0.406 | MT | 53433.91 | 21694.1675
10 5.3.7 + 5.7.11 | Providing 12 mm thick CP (1:6) with 1.5 mm thick cement punning …. Do….. All complete asper specification and direction of E/I |  | 3.35 | 2 | 6.7 | 6.7 | Sqm | 170.51 | 1142.417
11 | Carriage of Materials |  |  |  | 0
12 | Local Sand 18 KM | 18.69 |  |  | 0 | 18.69 | Per M3 | 431.75 | 8069.4075
13 | Coarse Sand 42 KM | 16.07 | 3.33 | 2 | 6.66 | 22.73 | Per M3 | 710.13 | 16141.2549
14 | Stone boulder 29 KM | 41.54 | 4.12 | 2 | 8.24 | 49.78 | Per M3 | 664.32 | 33069.8496
15 | Stone chips (lead 15 KM) | 32.15 | 2.4074 | 2 | 4.8148 | 36.9648 | Per M3 | 391.29 | 14463.9566
16 | Earth 01 KM | 37.38 | 10.2 | 2 | 20.4 | 57.78 | Per M3 | 167.7 | 9689.706
453090.7503
Assistant Engineer Ranchi Municipal Corporation Ranchi

## Scheme NO-10
RANCHI MUNICIPAL CORPORATION, RANCHI
BILL OF QUANTITY
Name of Work :- Construction of Masonry drain from Vishnudev pandey house to karbala tank road at barf gali Under ward no-18
SL.NO. | ITEMS OF WORK | Qty | Unit | Rate | Amount
1 | Providing man days for site clearence, unskilled labour | 10 | Each | 243.77 | 2437.7
2 5.10.2 | Dismantling of plain cement or lime concrete work ……. Do ……. All complete as per specification and direction of E/I | 13.38 | CUM | 642.78 | 8600.3964
3 5.1.1 + 5.1.2 | Earth work in Excavation in foundation trenches in ordinary soil (vide classification of soil item A ) and disposal of excavated earth as obtained to a distance up to 50 mm including all lifts, leveling, ramming the foundation trenches removing roots of trees, all complete as per approved design , building as per specification & direction of E/I. Extra for earth work in hard soil as per specification and direction of E/I. | 97 | CUM | 112.53 | 10915.41
4 5.1.10 | Providing coarse clean sand in filling in foundation trenches or in plinth including ramming and watering in layers not exceeding 150mm thick with all leads and lifts including cost of all materials, labour, royalty and taxes all complete as per building specification & direction of E/I.( Mode of measurement compacted volume). | 12.26 | Per M3 | 228.47 | 2801.0422
5 8.6.8 | Supplying and laying (properly as per design and drawing) rip-rap with good quality of Boulders duly packed including the cost of materials, royalty all taxes etc. but excluding the cost of carriage all complete as per specification and direction of E/I. | 20.45 | Per M3 | 1191.77 | 24371.6965
6 5.3.2 | Providing PCC M 150 with nominal mix of (1:2:4) in foundation with approved quality of stone chips 20mm to 6mm size graded and clean coarse sand of F.M. 2.5 to 3 including screening, shuttering, mixing cement concrete in mixer and placing in position and ramming till compactin is achieved , curing side shuttering , taxes adn royalty all complete as per building specification and direction of E/I. | 16.81 | Per M3 | 5913.66 | 99408.6246
7 5.2.34 | Providing rough dressed course stone masonry in cement mortar (1:6) in foundation and plinth with hammer dressed stone of less than 0.03 m3 in volume nad clean coarse sand of F.M. 2 to 2.5 including cost of screenign raking out joints to 20mm depth curing taxes and royalty all complete as per building specification and direction of E/I. | 48.97 | Per M3 | 2788.17 | 136536.6849
8 5.7.11 + 5.7.12 | Providing 25 mm thick cement plaster (1:4) with clean Course sand of F.M 1.5 and 1.5mm cement punning including Screening curing with all leads and lifts of water, scoffing taxes as per royalty all complete as per specification and direction of E/I | 380.44 | Sqm | 259.29 | 98644.2876
9 5.3.30.1 | Providing Precast R.C.C. M-200 with nominal mix of (1:1.5:3) in precast cover slab over drain with approved quality of stone chips and clean coarse sand of F.M. 2.5 to 3 including curing, shuttering carrying the slab manually to site and laying in position all complete (but excluding the cost of reinforcement) taxes and royalty, all complete as per building specification and direction of E/I. | 20.61 | Per M3 | 6219.21 | 128177.9181
10 5.5.5 (b) | Providing Tor steel reinforcement of 10mm, 12mm & 16mm dia bars as per approved design and drawing excluding carriage of Rods (straight or in coils) to work site, cutting, bending, and binding with annealed wire with cost of wire, removal of rust, placing the rods in position all complete as per building specification and direction of E/I. | 2.183 | MT | 53433.91 | 116646.2255
11 | Carriage of Materials
12 | Local Sand 13 KM | 12.26 | CUM | 364.32 | 4466.5632
13 | Sand 49 KM | 47.15 | CUM | 788.13 | 37160.3295
14 | Stone Boulder 36 KM | 69.42 | CUM | 756.83 | 52539.1386
15 | Stone Chips (lead 22KM) | 32.85 | CUM | 482.26 | 15842.241
16 | Earth lead 1 KM | 97 | CUM | 167.7 | 16266.9
754815.1581
Executive Engineer Ranchi Municipal Corporation Ranchi

## Scheme No-11
RANCHI MUNICIPAL CORPORATION, RANCHI
BILL OF QUANTITY
Name of Work :- Construction of Masonry drain from Ahle hadis masjid to karbala tank road nagar in Under ward no-18
SL.NO. | ITEMS OF WORK | Qty | Unit | Rate | Amount
1 | Providing man days for site clearence, unskilled labour | 4 | Each | 243.77 | 975.08
2 5.10.2 | Dismantling of plain cement or lime concrete work ……. Do ……. All complete as per specification and direction of E/I | 25.49 | CUM | 642.78 | 16384.4622
3 5.1.1 + 5.1.2 | Earth work in Excavation in foundation trenches in ordinary soil (vide classification of soil item A ) and disposal of excavated earth as obtained to a distance up to 50 mm including all lifts, leveling, ramming the foundation trenches removing roots of trees, all complete as per approved design , building as per specification & direction of E/I. Extra for earth work in hard soil as per specification and direction of E/I. | 117.6 | CUM | 112.53 | 13233.528
4 5.1.10 | Providing coarse clean sand in filling in foundation trenches or in plinth including ramming and watering in layers not exceeding 150mm thick with all leads and lifts including cost of all materials, labour, royalty and taxes all complete as per building specification & direction of E/I.( Mode of measurement compacted volume). | 13.01 | Per M3 | 228.47 | 2972.3947
5 8.6.8 | Supplying and laying (properly as per design and drawing) rip-rap with good quality of Boulders duly packed including the cost of materials, royalty all taxes etc. but excluding the cost of carriage all complete as per specification and direction of E/I. | 21.68 | Per M3 | 1191.77 | 25837.5736
6 5.3.2 | Providing PCC M 150 with nominal mix of (1:2:4) in foundation with approved quality of stone chips 20mm to 6mm size graded and clean coarse sand of F.M. 2.5 to 3 including screening, shuttering, mixing cement concrete in mixer and placing in position and ramming till compactin is achieved , curing side shuttering , taxes adn royalty all complete as per building specification and direction of E/I. | 17.96 | Per M3 | 5913.66 | 106209.3336
7 5.2.34 | Providing rough dressed course stone masonry in cement mortar (1:6) in foundation and plinth with hammer dressed stone of less than 0.03 m3 in volume nad clean coarse sand of F.M. 2 to 2.5 including cost of screenign raking out joints to 20mm depth curing taxes and royalty all complete as per building specification and direction of E/I. | 44.6 | Per M3 | 2788.17 | 124352.382
8 5.7.11 + 5.7.12 | Providing 25 mm thick cement plaster (1:4) with clean Course sand of F.M 1.5 and 1.5mm cement punning including Screening curing with all leads and lifts of water, scoffing taxes as per royalty all complete as per specification and direction of E/I | 268.26 | Sqm | 259.29 | 69557.1354
9 5.3.30.1 | Providing Precast R.C.C. M-200 with nominal mix of (1:1.5:3) in precast cover slab over drain with approved quality of stone chips and clean coarse sand of F.M. 2.5 to 3 including curing, shuttering carrying the slab manually to site and laying in position all complete (but excluding the cost of reinforcement) taxes and royalty, all complete as per building specification and direction of E/I. | 7.43 | Per M3 | 6219.21 | 46208.7303
10 5.5.5 (b) | Providing Tor steel reinforcement of 10mm, 12mm & 16mm dia bars as per approved design and drawing excluding carriage of Rods (straight or in coils) to work site, cutting, bending, and binding with annealed wire with cost of wire, removal of rust, placing the rods in position all complete as per building specification and direction of E/I. | 0.853 | MT | 53433.91 | 45579.1252
11 | Carriage of Materials
12 | Local Sand 13 KM | 13.01 | CUM | 364.32 | 4739.8032
13 | Sand 49 KM | 36.97 | CUM | 788.13 | 29137.1661
14 | Stone Boulder 36 KM | 66.28 | CUM | 756.83 | 50162.6924
15 | Stone Chips (lead 22KM) | 22.55 | CUM | 482.26 | 10874.963
16 | Earth lead 1 KM | 117.6 | CUM | 167.7 | 19721.52
565945.8897
Executive Engineer Ranchi Municipal Corporation Ranchi

## Scheme NO-12
RANCHI MUNICIPAL CORPORATION, RANCHI
BILL OF QUANTITY
Name of Work :- okMZ la0 20 ds vUrxZr fd'kksjh lkg ds ?kj ls ,p0ch0 jksM igq¡p iFk rd ih0lh0lh0 iFk lq/kkj ,oa ukyh fuekZ.k dk;ZA
SL.NO. | ITEMS OF WORK | 1 | 2 | Qty | Unit | Rate | Amount
1 | Labour for cleaning the work site before and after work etc | 1 | 1 | 2 | Each | 243.77 | 487.54
2 A | Dismantling pcc road ……… do……. All complete as per specification and direction of E/i | 1.42 |  | 3.26 | CUM | 642.78 | 2095.4628
3 5.1.1 + 5.1.2 | Earth work in Excavation in foundation trenches in ordinary soil (vide classification of soil item A ) and disposal of excavated earth as obtained to a distance up to 50 mm including all lifts, leveling, ramming the foundation trenches removing roots of trees, all complete as per approved design , building as per specification & direction of E/I. Extra for earth work in hard soil as per specification and direction of E/I. | 11.81 | 5.95 | 36.87 | CUM | 112.53 | 4148.9811
4 5.1.10 | Providing coarse clean sand in filling in foundation trenches or in plinth including ramming and watering in layers not exceeding 150mm thick with all leads and lifts including cost of all materials, labour, royalty and taxes all complete as per building specification & direction of E/I.( Mode of measurement compacted volume). | 0.71 | 0.42 | 3.26 | Per M3 | 228.47 | 744.8122
5 8.6.8 | Supplying and laying (properly as per design and drawing) rip-rap with good quality of Boulders duly packed including the cost of materials, royalty all taxes etc. but excluding the cost of carriage all complete as per specification and direction of E/I. | 1.19 | 0.71 | 5.47 | Per M3 | 1191.77 | 6518.9819
6 5.3.2.1 | Providing RCC& PCC M 200 with nominal mix of (1:1.5:3) in foundation with approved quality of stone chips 20mm to 6mm size graded and clean coarse sand of F.M. 2.5 to 3 including screening, shuttering, mixing cement concrete in mixer and placing in position and ramming till compactin is achieved , curing side shuttering , taxes adn royalty all complete as per building specification and direction of E/I. | 4.8145 |  | 50.43 | Per M3 | 6543.32 | 329979.6276
7 5.3.30.1 | Providing Precast R.C.C. M-200 with nominal mix of (1:1.5:3) in precast cover slab over drain with approved quality of stone chips and clean coarse sand of F.M. 2.5 to 3 including curing, shuttering carrying the slab manually to site and laying in position all complete (but excluding the cost of reinforcement) taxes and royalty, all complete as per building specification and direction of E/I. | 1.9 | 1.14 | 4.3 | Per M3 | 6219.21 | 26742.603
8 5.5.5 (b) | Providing Tor steel reinforcement of 10mm, 12mm & 16mm dia bars as per approved design and drawing excluding carriage of Rods (straight or in coils) to work site, cutting, bending, and binding with annealed wire with cost of wire, removal of rust, placing the rods in position all complete as per building specification and direction of E/I. | 0.83 | 0.14 | 1.45 | MT | 53433.91 | 77479.1695
9 | Carriage of Materials
A | Local Sand 13 KM | 0.71 | 0.42 | 3.26 | Per M3 | 364.32 | 1187.6832
A(i) | Sand 49 KM | 2.5972 | 2.62 | 23.53 | Per M3 | 788.13 | 18544.6989
B | Stone Boulder 36 km | 1.19 | 2.75 | 5.47 | Per M3 | 756.83 | 4139.8601
C | Stone Chips (lead 22 KM) | 5.9725 | 3.16 | 47.07 | Per M3 | 482.26 | 22699.9782
D | Earth ( Lead upto 1 K.M ) | 13.23 | 5.95 | 40.13 | Per M3 | 167.71 | 6730.2023
501499.6008
Assistant Engineer Ranchi Municipal Corporation Ranchi

## Scheme NO-13
RANCHI MUNICIPAL CORPORATION, RANCHI
BILL OF QUANTITY
Name of Work :-Construction of PCC road at HB road near Arya hotel near house of Bobby chandra Under ward no-20
SL.NO. | ITEMS OF WORK | Qty | Unit | Rate | Amount
1 5.1.1 + 5.1.2 | Earth work in Excavation in foundation trenches in ordinary soil (vide classification of soil item A ) and disposal of excavated earth as obtained to a distance up to 50 mm including all lifts, leveling, ramming the foundation trenches removing roots of trees, all complete as per approved design , building as per specification & direction of E/I. Extra for earth work in hard soil as per specification and direction of E/I. | 15.88 | CUM | 112.53 | 1786.9764
2 5.1.10 | Providing coarse clean sand in filling in foundation trenches or in plinth including ramming and watering in layers not exceeding 150mm thick with all leads and lifts including cost of all materials, labour, royalty and taxes all complete as per building specification & direction of E/I.( Mode of measurement compacted volume). | 14.33 | Per M3 | 228.47 | 3273.9751
3 8.6.8 | Supplying and laying (properly as per design and drawing) rip-rap with good quality of Boulders duly packed including the cost of materials, royalty all taxes etc. but excluding the cost of carriage all complete as per specification and direction of E/I. | 23.9 | Per M3 | 1191.77 | 28483.303
4 5.3.2.1 | Providing PCC M 200 with nominal mix of (1:1.5:3) in foundation with approved quality of stone chips 20mm to 6mm size graded and clean coarse sand of F.M. 2.5 to 3 including screening, shuttering, mixing cement concrete in mixer and placing in position and ramming till compactin is achieved , curing side shuttering , taxes adn royalty all complete as per building specification and direction of E/I. | 34.69 | Per M3 | 6543.32 | 226987.7708
5 | Carriage of Materials
6 | Local Sand 13 KM | 14.33 | CUM | 364.32 | 5220.7056
7 | Sand 42 KM | 14.9 | CUM | 710.13 | 10580.937
8 | Stone Boulder 36 KM | 23.9 | CUM | 756.83 | 18088.237
9 | Stone Chips (lead 22 KM) | 29.8 | CUM | 482.26 | 14371.348
10 | Earth lead 1 KM | 15.88 | CUM | 167.7 | 2663.076
311456.3289
Assistant Engineer Ranchi Municipal Corporation Ranchi

## Scheme No-14
RANCHI MUNICIPAL CORPORATION, RANCHI
BILL OF QUANTITY
Name of Work :-Construction of PCC road at Friends colony the house of Harendra Mahto to Patra lakra house Under ward no-20
SL.NO. | ITEMS OF WORK | Qty | Unit | Rate | Amount
1 5.1.1 + 5.1.2 | Earth work in Excavation in foundation trenches in ordinary soil (vide classification of soil item A ) and disposal of excavated earth as obtained to a distance up to 50 mm including all lifts, leveling, ramming the foundation trenches removing roots of trees, all complete as per approved design , building as per specification & direction of E/I. Extra for earth work in hard soil as per specification and direction of E/I. | 74 | CUM | 112.53 | 8327.22
2 5.1.10 | Providing coarse clean sand in filling in foundation trenches or in plinth including ramming and watering in layers not exceeding 150mm thick with all leads and lifts including cost of all materials, labour, royalty and taxes all complete as per building specification & direction of E/I.( Mode of measurement compacted volume). | 27.61 | Per M3 | 228.47 | 6308.0567
3 8.6.8 | Supplying and laying (properly as per design and drawing) rip-rap with good quality of Boulders duly packed including the cost of materials, royalty all taxes etc. but excluding the cost of carriage all complete as per specification and direction of E/I. | 46.39 | Per M3 | 1191.77 | 55286.2103
4 5.3.2.1 | Providing PCC M 200 with nominal mix of (1:1.5:3) in foundation with approved quality of stone chips 20mm to 6mm size graded and clean coarse sand of F.M. 2.5 to 3 including screening, shuttering, mixing cement concrete in mixer and placing in position and ramming till compactin is achieved , curing side shuttering , taxes adn royalty all complete as per building specification and direction of E/I. | 42.48 | Per M3 | 6543.32 | 277960.2336
5 | Carriage of Materials
6 | Local Sand 18 KM | 27.61 | CUM | 431.75 | 11920.6175
7 | Sand 42 KM | 18.2664 | CUM | 710.13 | 12971.5186
8 | Stone Boulder 29 KM | 46.39 | CUM | 664.32 | 30817.8048
9 | Stone Chips (lead 15 KM) | 36.53 | CUM | 391.29 | 14293.8237
10 | Earth lead 1 KM | 74 | CUM | 167.7 | 12409.8
430295.2852
Assistant Engineer Ranchi Municipal Corporation Ranchi

## Scheme No-15
RANCHI MUNICIPAL CORPORATION, RANCHI
BILL OF QUANTITY
Name of Work :-okMZ la0 22 ds vUrxZr e eafnj xyh esa ih0lh0lh0 iFk pkSM+hdj.k lg lq/kkj dk;ZA
SL.NO. | ITEMS OF WORK | Qty | Unit | Rate | Amount
1 | Providing man days for site clearence before and after the work etc | 3 | Each | 243.53
2 5.1.1 + 5.1.2 | Earth work in Excavation in foundation trenches in ordinary soil (vide classification of soil item A ) and disposal of excavated earth as obtained to a distance up to 50 mm including all lifts, leveling, ramming the foundation trenches removing roots of trees, all complete as per approved design , building as per specification & direction of E/I. Extra for earth work in hard soil as per specification and direction of E/I. | 23.15 | CUM | 112.53 | 2605.0695
3 5.1.10 | Providing coarse clean sand in filling in foundation trenches or in plinth including ramming and watering in layers not exceeding 150mm thick with all leads and lifts including cost of all materials, labour, royalty and taxes all complete as per building specification & direction of E/I.( Mode of measurement compacted volume). | 8.64 | Per M3 | 228.47 | 1973.9808
4 8.6.8 | Supplying and laying (properly as per design and drawing) rip-rap with good quality of Boulders duly packed including the cost of materials, royalty all taxes etc. but excluding the cost of carriage all complete as per specification and direction of E/I. | 14.51 | Per M3 | 1191.77 | 17292.5827
5 5.3.2.1 | Providing PCC M 200 with nominal mix of (1:1.5:3) in foundation with approved quality of stone chips 20mm to 6mm size graded and clean coarse sand of F.M. 2.5 to 3 including screening, shuttering, mixing cement concrete in mixer and placing in position and ramming till compactin is achieved , curing side shuttering , taxes adn royalty all complete as per building specification and direction of E/I. | 60.46 | Per M3 | 6543.32 | 395609.1272
6 | Carriage of Materials
7 | Local Sand 13 KM | 8.64 | CUM | 364.32 | 3147.7248
8 | Sand 49 KM | 34.58 | CUM | 788.13 | 27253.5354
9 | Stone Boulder 36 KM | 14.51 | CUM | 756.83 | 10981.6033
10 | Stone Chips (lead 22 KM) | 69.17 | CUM | 482.26 | 33357.9242
11 | Earth lead 1 KM | 23.15 | CUM | 167.7 | 3882.255
496103.8029
Assistant Engineer Ranchi Municipal Corporation Ranchi

## Scheme No-16
RANCHI MUNICIPAL CORPORATION, RANCHI
BILL OF QUANTITY
Name of Work :- okMZ la0 23 ds vUrxZr xkS'kkyk pkSd ds ikl cM+k iqfy;k fuekZ.k dk;ZA
SL.NO. | ITEMS OF WORK | Qty | Unit | Rate | Amount
1 | Labour for cleaning the work site before and after work etc | 1 | Each | 243.77 | 243.77
1 5.10.2 | Dismantling of Plain cement or lime work ……… do…. All complete asper specification and direction of E/I` | 2.04 | CUM | 642.78 | 1311.2712
2 5.10.3 | Dismentling RCC slab ……… do …………. All complete as per specification and direction of E/I | 3.4 | CUM | 1340.2 | 4556.68
4 5.10.1 | Dismantling of pucca brick work or lime ……….. Do ……….. All complete as per specification and direction of E/I | 10.2 | CUM | 364.32 | 3716.066
5 5.1.1 + 5.1.2 | Earth work in Excavation in foundation trenches in ordinary soil (vide classification of soil item A ) and disposal of excavated earth as obtained to a distance up to 50 mm including all lifts, leveling, ramming the foundation trenches removing roots of trees, all complete as per approved design , building as per specification & direction of E/I. Extra for earth work in hard soil as per specification and direction of E/I. | 18.35 | CUM | 112.53 | 2064.9255
6 5.1.10 | Providing coarse clean sand in filling in foundation trenches or in plinth including ramming and watering in layers not exceeding 150mm thick with all leads and lifts including cost of all materials, labour, royalty and taxes all complete as per building specification & direction of E/I.( Mode of measurement compacted volume). | 1.42 | Per M3 | 228.47 | 324.4274
7 8.6.8 | Supplying and laying (properly as per design and drawing) rip-rap with good quality of Boulders duly packed including the cost of materials, royalty all taxes etc. but excluding the cost of carriage all complete as per specification and direction of E/I. | 2.36 | Per M3 | 1191.77 | 2812.5772
8 5.3.2.1 | Providing RCC M 200 with nominal mix of (1:1.5:3) in foundation with approved quality of stone chips 20mm to 6mm size graded and clean coarse sand of F.M. 2.5 to 3 including screening, shuttering, mixing cement concrete in mixer and placing in position and ramming till compactin is achieved , curing side shuttering , taxes adn royalty all complete as per building specification and direction of E/I. | 17.02 | Per M3 | 6543.32 | 111367.3064
9 5.3.30.1 | Providing Precast R.C.C. M-200 with nominal mix of (1:1.5:3) in precast cover slab over drain with approved quality of stone chips and clean coarse sand of F.M. 2.5 to 3 including curing, shuttering carrying the slab manually to site and laying in position all complete (but excluding the cost of reinforcement) taxes and royalty, all complete as per building specification and direction of E/I. | 5.66 | Per M3 | 6219.21 | 35200.7286
10 5.5.5 (b) | Providing Tor steel reinforcement of 10mm, 12mm & 16mm dia bars as per approved design and drawing excluding carriage of Rods (straight or in coils) to work site, cutting, bending, and binding with annealed wire with cost of wire, removal of rust, placing the rods in position all complete as per building specification and direction of E/I. | 3.2 | MT | 53433.91 | 170988.512
11 | Carriage of Materials
A | Local Sand 14 KM | 1.42 | Per M3 | 377.81 | 536.4902
A(i) | Sand 49 KM | 9.75 | Per M3 | 788.13 | 7684.2675
B | Stone Boulder 36 km | 2.36 | Per M3 | 756.83 | 1786.1188
C | Stone Chips (lead 22 KM) | 19.5 | Per M3 | 482.26 | 9404.07
D | Earth ( Lead upto 1 K.M ) | 18.35 | Per M3 | 167.71 | 3077.4785
355074.6893
Assistant Engineer Ranchi Municipal Corporation Ranchi

## Scheme No-17
RANCHI MUNICIPAL CORPORATION, RANCHI
BILL OF QUANTITY
Name of Work :- okMZ la0 23 ds vUrxZr fiatjkiksy esa lq'khy vady ds ?kj ls ysdj cq/ku pkpk ds ?kj rd ukyh lq/kkj dk;ZA
SL.NO. | ITEMS OF WORK | Qty | Unit | Rate | Amount
1 5.10.2 | Dismantling plain cement concrete lime concre …………. Do …………. All complete asper specification and direction of E/I | 0.71 | CUM | 642.78 | 456.3738
2 5.3.2 | Providing PCC M 150 with nominal mix of (1:2:4) in foundation with approved quality of stone chips 20mm to 6mm size graded and clean coarse sand of F.M. 2.5 to 3 including screening, shuttering, mixing cement concrete in mixer and placing in position and ramming till compactin is achieved , curing side shuttering , taxes adn royalty all complete as per building specification and direction of E/I. | 0.95 | Per M3 | 5913.66 | 5617.977
3 5.2.34 | Providing rough dressed course stone masonry in cement mortar (1:6) in foundation and plinth with hammer dressed stone of less than 0.03 m3 in volume nad clean coarse sand of F.M. 2 to 2.5 including cost of screenign raking out joints to 20mm depth curing taxes and royalty all complete as per building specification and direction of E/I. | 3.4 | Per M3 | 2788.17 | 9479.778
4 5.7.11 + 5.7.12 | Providing 25 mm thick cement plaster (1:4) with clean Course sand of F.M 1.5 and 1.5mm cement punning including Screening curing with all leads and lifts of water, scoffing taxes as per royalty all complete as per specification and direction of E/I | 216.73 | Sqm | 259.29 | 56195.9217
5 5.3.30.1 | Providing Precast R.C.C. M-200 with nominal mix of (1:1.5:3) in precast cover slab over drain with approved quality of stone chips and clean coarse sand of F.M. 2.5 to 3 including curing, shuttering carrying the slab manually to site and laying in position all complete (but excluding the cost of reinforcement) taxes and royalty, all complete as per building specification and direction of E/I. | 12.74 | Per M3 | 6219.21 | 79232.7354
6 5.5.5 (b) | Providing Tor steel reinforcement of 10mm, 12mm & 16mm dia bars as per approved design and drawing excluding carriage of Rods (straight or in coils) to work site, cutting, bending, and binding with annealed wire with cost of wire, removal of rust, placing the rods in position all complete as per building specification and direction of E/I. | 1.44 | MT | 53433.91 | 76944.8304
7 | Carriage of Materials
A(i) | Sand 49 KM | 10.5057 | Per M3 | 788.13 | 8279.8573
B | Stone Boulder 36 km | 3.4 | Per M3 | 756.83 | 2573.222
C | Stone Chips (lead 22 KM) | 11.81 | Per M3 | 482.26 | 5695.4906
D | Earth ( Lead upto 1 K.M ) | 0.71 | Per M3 | 167.71 | 119.0741
244595.2603
Assistant Engineer Ranchi Municipal Corporation Ranchi

## Scheme No-18
RANCHI MUNICIPAL CORPORATION, RANCHI
BILL OF QUANTITY
Name of Work :-Construction of Drain at Purani ranchi Noor nagar from Md. Nejam House to Md Kamruddin house Under ward no-24
SL.NO. | ITEMS OF WORK | Qty | Unit | Rate | Amount
1 | Labour for cleaning the work site before and after work etc and for head load of Materials | 3 | Each | 243.53 | 730.59
2 5.10.3 | Dismantling plain cement or lime concrete work …… do ……. All complete as per E/I | 1.42 | CUM | 536.43 | 761.7306
2 5.1.1 + 5.1.2 | Earth work in Excavation in foundation trenches in ordinary soil (vide classification of soil item A ) and disposal of excavated earth as obtained to a distance up to 50 mm including all lifts, leveling, ramming the foundation trenches removing roots of trees, all complete as per approved design , building as per specification & direction of E/I. Extra for earth work in hard soil as per specification and direction of E/I. | 202.64 | CUM | 112.53 | 22803.0792
3 5.1.10 | Providing coarse clean sand in filling in foundation trenches or in plinth including ramming and watering in layers not exceeding 150mm thick with all leads and lifts including cost of all materials, labour, royalty and taxes all complete as per building specification & direction of E/I.( Mode of measurement compacted volume). | 18.84 | Per M3 | 228.47 | 4304.3748
4 8.6.8 | Supplying and laying (properly as per design and drawing) rip-rap with good quality of Boulders duly packed including the cost of materials, royalty all taxes etc. but excluding the cost of carriage all complete as per specification and direction of E/I. | 31.64 | Per M3 | 1191.77 | 37707.6028
6 5.3.2 | Providing PCC M 150 with nominal mix of (1:2:4) in foundation with approved quality of stone chips 20mm to 6mm size graded and clean coarse sand of F.M. 2.5 to 3 including screening, shuttering, mixing cement concrete in mixer and placing in position and ramming till compactin is achieved , curing side shuttering , taxes adn royalty all complete as per building specification and direction of E/I. | 26.9 | Per M3 | 5913.66 | 159077.454
7 5.2.34 | Providing rough dressed course stone masonry in cement mortar (1:6) in foundation and plinth with hammer dressed stone of less than 0.03 m3 in volume nad clean coarse sand of F.M. 2 to 2.5 including cost of screenign raking out joints to 20mm depth curing taxes and royalty all complete as per building specification and direction of E/I. | 84.6771 | Per M3 | 2788.17 | 236094.1499
8 5.7.11 + 5.7.12 | Providing 25 mm thick cement plaster (1:4) with clean Course sand of F.M 1.5 and 1.5mm cement punning including Screening curing with all leads and lifts of water, scoffing taxes as per royalty all complete as per specification and direction of E/I | 549.26 | Sqm | 259.29 | 142417.6254
10 5.3.30.1 | Providing Precast R.C.C. M-200 with nominal mix of (1:1.5:3) in precast cover slab over drain with approved quality of stone chips and clean coarse sand of F.M. 2.5 to 3 including curing, shuttering carrying the slab manually to site and laying in position all complete (but excluding the cost of reinforcement) taxes and royalty, all complete as per building specification and direction of E/I. | 2.2656 | Per M3 | 6219.21 | 14090.2422
11 5.5.5 (b) | Providing Tor steel reinforcement of 10mm, 12mm & 16mm dia bars as per approved design and drawing excluding carriage of Rods (straight or in coils) to work site, cutting, bending, and binding with annealed wire with cost of wire, removal of rust, placing the rods in position all complete as per building specification and direction of E/I. | 0.24 | MT | 53433.91 | 12824.1384
12 | Carriage of Materials
A | Local Sand 14 KM | 18.84 | Per M3 | 377.8 | 7117.752
A(i) | Sand 49 KM | 54.77 | Per M3 | 788.13 | 43165.8801
B | Stone Boulder 36 km | 116.318 | Per M3 | 756.83 | 88032.9519
C | Stone Chips (lead 22 KM) | 26.18 | Per M3 | 482.26 | 12625.5668
D | Earth ( Lead upto 1 K.M ) | 202.64 | Per M3 | 167.71 | 33984.7544
815737.8925
Assistant Engineer Ranchi Municipal Corporation Ranchi

## Scheme No-19
RANCHI MUNICIPAL CORPORATION, RANCHI
BILL OF QUANTITY
Name of Work :-Construction of PCC road near Seva sadan from sheetal complex to anita store Under ward no-24
SL.NO. | ITEMS OF WORK | Qty | Unit | Rate | Amount
1 | Labour for cleaning the work site before and after work etc and for head load of Materials | 3 | Each | 243.53 | 730.59
2 5.1.1 + 5.1.2 | Earth work in Excavation in foundation trenches in ordinary soil (vide classification of soil item A ) and disposal of excavated earth as obtained to a distance up to 50 mm including all lifts, leveling, ramming the foundation trenches removing roots of trees, all complete as per approved design , building as per specification & direction of E/I. Extra for earth work in hard soil as per specification and direction of E/I. | 13.69 | CUM | 112.53 | 1540.5357
3 5.1.10 | Providing coarse clean sand in filling in foundation trenches or in plinth including ramming and watering in layers not exceeding 150mm thick with all leads and lifts including cost of all materials, labour, royalty and taxes all complete as per building specification & direction of E/I.( Mode of measurement compacted volume). | 4.11 | Per M3 | 228.47 | 939.0117
4 8.6.8 | Supplying and laying (properly as per design and drawing) rip-rap with good quality of Boulders duly packed including the cost of materials, royalty all taxes etc. but excluding the cost of carriage all complete as per specification and direction of E/I. | 6.9 | Per M3 | 1191.77 | 8223.213
5 5.3.2.1 | Providing PCC M 200 with nominal mix of (1:1.5:3) in foundation with approved quality of stone chips 20mm to 6mm size graded and clean coarse sand of F.M. 2.5 to 3 including screening, shuttering, mixing cement concrete in mixer and placing in position and ramming till compactin is achieved , curing side shuttering , taxes adn royalty all complete as per building specification and direction of E/I. | 57.5 | Per M3 | 6543.32 | 376240.9
6 | Carriage of Materials
7 | Local Sand 14 KM | 24.68 | CUM | 377.8 | 9324.104
8 | Sand 49 KM | 4.11 | CUM | 788.13 | 3239.2143
9 | Stone Boulder 36 KM | 49.36 | CUM | 756.83 | 37357.1288
10 | Stone Chips (lead 22 KM) | 6.9 | CUM | 482.26 | 3327.594
11 | Earth lead 1 KM | 13.69 | CUM | 167.7 | 2295.813
443218.1045
Assistant Engineer Ranchi Municipal Corporation Ranchi

## Scehme No-20
RANCHI MUNICIPAL CORPORATION, RANCHI
BILL OF QUANTITY
Name of Work :-Construction of PCC road at Lake road Hindpiri Daily market gali Under ward no-24
SL.NO. | ITEMS OF WORK | Qty | Unit | Rate | Amount
1 | Labour for cleaning the work site before and after work etc and for head load of Materials | 3 | Each | 243.53 | 730.59
2 5.1.1 + 5.1.2 | Earth work in Excavation in foundation trenches in ordinary soil (vide classification of soil item A ) and disposal of excavated earth as obtained to a distance up to 50 mm including all lifts, leveling, ramming the foundation trenches removing roots of trees, all complete as per approved design , building as per specification & direction of E/I. Extra for earth work in hard soil as per specification and direction of E/I. | 39.65 | CUM | 112.53 | 4461.8145
3 5.1.10 | Providing coarse clean sand in filling in foundation trenches or in plinth including ramming and watering in layers not exceeding 150mm thick with all leads and lifts including cost of all materials, labour, royalty and taxes all complete as per building specification & direction of E/I.( Mode of measurement compacted volume). | 11.9 | Per M3 | 228.47 | 2718.793
4 8.6.8 | Supplying and laying (properly as per design and drawing) rip-rap with good quality of Boulders duly packed including the cost of materials, royalty all taxes etc. but excluding the cost of carriage all complete as per specification and direction of E/I. | 19.98 | Per M3 | 1191.77 | 23811.5646
5 5.3.2.1 | Providing PCC M 200 with nominal mix of (1:1.5:3) in foundation with approved quality of stone chips 20mm to 6mm size graded and clean coarse sand of F.M. 2.5 to 3 including screening, shuttering, mixing cement concrete in mixer and placing in position and ramming till compactin is achieved , curing side shuttering , taxes adn royalty all complete as per building specification and direction of E/I. | 23.79 | Per M3 | 6543.32 | 155665.5828
6 | Carriage of Materials
7 | Local Sand 14 KM | 10.22 | CUM | 377.8 | 3861.116
8 | Sand 49 KM | 11.9 | CUM | 788.13 | 9378.747
9 | Stone Boulder 36 KM | 20.44 | CUM | 756.83 | 15469.6052
10 | Stone Chips (lead 22 KM) | 19.98 | CUM | 482.26 | 9635.5548
11 | Earth lead 1 KM | 39.65 | CUM | 167.7 | 6649.305
232382.6729
Assistant Engineer Ranchi Municipal Corporation Ranchi

## Scheme NO-21
RANCHI MUNICIPAL CORPORATION, RANCHI
BILL OF QUANTITY
Name of Work :-Construction of PCC road near Garikhana chowk from raju house to in front of rajkiya school Under ward no-24
SL.NO. | ITEMS OF WORK | Qty | Unit | Rate | Amount
1 | Labour for clearing the work site before and after work etc and for head load of materials | 2 | Each | 243.53 | 487.06
1 5.1.1 + 5.1.2 | Earth work in Excavation in foundation trenches in ordinary soil (vide classification of soil item A ) and disposal of excavated earth as obtained to a distance up to 50 mm including all lifts, leveling, ramming the foundation trenches removing roots of trees, all complete as per approved design , building as per specification & direction of E/I. Extra for earth work in hard soil as per specification and direction of E/I. | 29.74 | CUM | 112.53 | 3346.6422
3 5.3.2.1 | Providing PCC M 200 with nominal mix of (1:1.5:3) in foundation with approved quality of stone chips 20mm to 6mm size graded and clean coarse sand of F.M. 2.5 to 3 including screening, shuttering, mixing cement concrete in mixer and placing in position and ramming till compactin is achieved , curing side shuttering , taxes adn royalty all complete as per building specification and direction of E/I. | 26.2699 | Per M3 | 6543.32 | 171892.3621
4 | Carriage of Materials
5 | Sand 49 KM | 11.28 | CUM | 788.13 | 8890.1064
6 | Stone Chips (lead 22 KM) | 22.56 | CUM | 482.26 | 10879.7856
7 | Earth lead 1 KM | 29.74 | CUM | 167.7 | 4987.398
200483.3543
Assistant Engineer Ranchi Municipal Corporation Ranchi

## Scheme No-22
RANCHI MUNICIPAL CORPORATION, RANCHI
BILL OF QUANTITY
Name of Work :- Construction of Drain at Hindpri from lake road starting of 2nd street to shivaji chowk Under ward no-26
SL.NO. | ITEMS OF WORK | 1 | 2 | Qty | Unit | Rate | Amount
1 | Labour for cleaning the work site before and after work etc. | 2 | 1.9 | 2 | Each | 243.77 | 487.54
2 5.1.1 + 5.1.2 | Earth work in Excavation in foundation trenches in ordinary soil (vide classification of soil item A ) and disposal of excavated earth as obtained to a distance up to 50 mm including all lifts, leveling, ramming the foundation trenches removing roots of trees, all complete as per approved design , building as per specification & direction of E/I. Extra for earth work in hard soil as per specification and direction of E/I. | 21.24 | 1.9 | 108.33 | CUM | 112.53 | 12190.3749
3 5.1.10 | Providing coarse clean sand in filling in foundation trenches or in plinth including ramming and watering in layers not exceeding 150mm thick with all leads and lifts including cost of all materials, labour, royalty and taxes all complete as per building specification & direction of E/I.( Mode of measurement compacted volume). | 2.12 | 1.9 | 9.56 | Per M3 | 228.47 | 2184.1732
4 8.6.8 | Supplying and laying (properly as per design and drawing) rip-rap with good quality of Boulders duly packed including the cost of materials, royalty all taxes etc. but excluding the cost of carriage all complete as per specification and direction of E/I. | 3.54 | 1.9 | 16.06 | Per M3 | 1191.77 | 19139.8262
5 5.3.2 | Providing PCC M 150 with nominal mix of (1:2:4) in foundation with approved quality of stone chips 20mm to 6mm size graded and clean coarse sand of F.M. 2.5 to 3 including screening, shuttering, mixing cement concrete in mixer and placing in position and ramming till compactin is achieved , curing side shuttering , taxes adn royalty all complete as per building specification and direction of E/I. | 2.91 | 1.9 | 16.0599 | Per M3 | 5913.66 | 94972.7882
6 5.2.34 | Providing rough dressed course stone masonry in cement mortar (1:6) in foundation and plinth with hammer dressed stone of less than 0.03 m3 in volume nad clean coarse sand of F.M. 2 to 2.5 including cost of screenign raking out joints to 20mm depth curing taxes and royalty all complete as per building specification and direction of E/I. | 6.29 | 1.9 | 28.674 | Per M3 | 2788.17 | 79947.9866
7 5.7.11 + 5.7.12 | Providing 25 mm thick cement plaster (1:4) with clean Course sand of F.M 1.5 and 1.5mm cement punning including Screening curing with all leads and lifts of water, scoffing taxes as per royalty all complete as per specification and direction of E/I | 51.12 | 1.9 | 243.9585 | Sqm | 259.29 | 63255.9995
8 5.3.30.1 | Providing Precast R.C.C. M-200 with nominal mix of (1:1.5:3) in precast cover slab over drain with approved quality of stone chips and clean coarse sand of F.M. 2.5 to 3 including curing, shuttering carrying the slab manually to site and laying in position all complete (but excluding the cost of reinforcement) taxes and royalty, all complete as per building specification and direction of E/I. | 0.85 | Per M3 | 0.85 | CUM | 6219.21 | 5286.3285
9 5.5.5 (b) | Providing Tor steel reinforcement of 10mm, 12mm & 16mm dia bars as per approved design and drawing excluding carriage of Rods (straight or in coils) to work site, cutting, bending, and binding with annealed wire with cost of wire, removal of rust, placing the rods in position all complete as per building specification and direction of E/I. | 0.09 | MT | 0.08 | MT | 53433.91 | 4274.7128
8 | Carriage of Materials
A | Local Sand 16 KM | 2.12 | 1.9 | 9.56 | Per M3 | 404.77 | 3869.6012
A(i) | Sand 47 KM | 5.33 | 1.9 | 22.74 | Per M3 | 765.85 | 17415.429
B | Stone Boulder 34km | 9.83 | 1.9 | 44.7344 | Per M3 | 730.6 | 32682.9526
C | Stone Chips (lead 220KM) | 2.62 | 1.9 | 15.24 | Per M3 | 458.72 | 6990.8928
D | Earth ( Lead upto 1 K.M ) | 21.24 | 1.9 | 108.33 | Per M3 | 167.71 | 18168.0243
360866.6298
Assistant Engineer Ranchi Municipal Corporation Ranchi

## Scheme No-23
RANCHI MUNICIPAL CORPORATION, RANCHI
BILL OF QUANTITY
Name of Work :- Construction of PCC road in Gosh compound near Roop mahal at Hindpiri Under ward no-27
SL.NO. | ITEMS OF WORK | 1 | 2 | Qty | Unit | Rate | Amount
1 | Labour for cleaning the work site before and after work etc. | 2 | 1.9 | 2 | Each | 243.77 | 487.54
2 5.1.1 + 5.1.2 | Earth work in Excavation in foundation trenches in ordinary soil (vide classification of soil item A ) and disposal of excavated earth as obtained to a distance up to 50 mm including all lifts, leveling, ramming the foundation trenches removing roots of trees, all complete as per approved design , building as per specification & direction of E/I. Extra for earth work in hard soil as per specification and direction of E/I. | 21.24 | 1.9 | 17.71 | CUM | 112.53 | 1992.9063
3 5.1.10 | Providing coarse clean sand in filling in foundation trenches or in plinth including ramming and watering in layers not exceeding 150mm thick with all leads and lifts including cost of all materials, labour, royalty and taxes all complete as per building specification & direction of E/I.( Mode of measurement compacted volume). | 2.12 | 1.9 | 6.91 | Per M3 | 228.47 | 1578.7277
4 8.6.8 | Supplying and laying (properly as per design and drawing) rip-rap with good quality of Boulders duly packed including the cost of materials, royalty all taxes etc. but excluding the cost of carriage all complete as per specification and direction of E/I. | 3.54 | 1.9 | 11.51 | Per M3 | 1191.77 | 13717.2727
5 5.3.2.1 | Providing PCC M 200 with nominal mix of (1:1.5:3) in foundation with approved quality of stone chips 20mm to 6mm size graded and clean coarse sand of F.M. 2.5 to 3 including screening, shuttering, mixing cement concrete in mixer and placing in position and ramming till compactin is achieved , curing side shuttering , taxes adn royalty all complete as per building specification and direction of E/I. | 2.91 | 1.9 | 27.05 | Per M3 | 6543.32 | 176996.806
6 | Carriage of Materials
A | Local Sand 16 KM | 2.12 | 1.9 | 17.42 | Per M3 | 404.77 | 7051.0934
A(i) | Sand 47 KM | 5.33 | 1.9 | 11.61 | Per M3 | 765.85 | 8891.5185
B | Stone Boulder 34km | 9.83 | 1.9 | 11.51 | Per M3 | 730.6 | 8409.206
C | Stone Chips (lead 20 KM) | 2.62 | 1.9 | 23.22 | Per M3 | 458.72 | 10651.4784
D | Earth ( Lead upto 1 K.M ) | 21.24 | 1.9 | 17.71 | Per M3 | 167.71 | 2970.1441
232746.6931
Assistant Engineer Ranchi Municipal Corporation Ranchi

## Scheme NO-24
RANCHI MUNICIPAL CORPORATION, RANCHI
BILL OF QUANTITY
Name of Work :- Construction of PCC road at Ashok kunj from subhadra enclave to main road via monu jee house under under ward no-28
SL.NO. | ITEMS OF WORK | Qty | Unit | Rate | Amount
1 | Labour for cleaning the work site before and after work etc and for head load of Materials. | 2 | Each | 243.77 | 487.54
2 5.1.1 + 5.1.2 | Earth work in Excavation in foundation trenches in ordinary soil (vide classification of soil item A ) and disposal of excavated earth as obtained to a distance up to 50 mm including all lifts, leveling, ramming the foundation trenches removing roots of trees, all complete as per approved design , building as per specification & direction of E/I. Extra for earth work in hard soil as per specification and direction of E/I. | 48.57 | CUM | 112.53 | 5465.5821
3 5.1.10 | Providing coarse clean sand in filling in foundation trenches or in plinth including ramming and watering in layers not exceeding 150mm thick with all leads and lifts including cost of all materials, labour, royalty and taxes all complete as per building specification & direction of E/I.( Mode of measurement compacted volume). | 19.33 | Per M3 | 228.47 | 4416.3251
4 8.6.8 | Supplying and laying (properly as per design and drawing) rip-rap with good quality of Boulders duly packed including the cost of materials, royalty all taxes etc. but excluding the cost of carriage all complete as per specification and direction of E/I. | 32.22 | Per M3 | 1191.77 | 38398.8294
5 5.3.2.1 | Providing PCC M 200 with nominal mix of (1:1.5:3) in foundation with approved quality of stone chips 20mm to 6mm size graded and clean coarse sand of F.M. 2.5 to 3 including screening, shuttering, mixing cement concrete in mixer and placing in position and ramming till compactin is achieved , curing side shuttering , taxes adn royalty all complete as per building specification and direction of E/I. | 29.74 | Per M3 | 6543.32 | 194598.3368
6 | Carriage of Materials
11 | Local Sand 14 KM | 19.33 | CUM | 404.77 | 7824.2041
12 | Sand 49 KM | 12.77 | CUM | 765.85 | 9779.9045
13 | Stone Boulder 36 KM | 32.22 | CUM | 730.6 | 23539.932
14 | Stone Chips (lead 22 KM) | 25.54 | CUM | 458.72 | 11715.7088
15 | Earth lead 1 KM | 48.57 | CUM | 167.7 | 8145.189
304371.5518
Executive Engineer Ranchi Municipal Corporation Ranchi

## Scheme No-25
RANCHI MUNICIPAL CORPORATION, RANCHI
BILL OF QUANTITY
Name of Work :- Construction of PCC road in Sarna basti kadru from house of Atik general store under ward no-28
SL.NO. | ITEMS OF WORK | Qty | Unit | Rate | Amount
1 | Labour for cleaning the work site before and after work etc. | 2 | Each | 243.77 | 487.54
2 5.1.1 + 5.1.2 | Earth work in Excavation in foundation trenches in ordinary soil (vide classification of soil item A ) and disposal of excavated earth as obtained to a distance up to 50 mm including all lifts, leveling, ramming the foundation trenches removing roots of trees, all complete as per approved design , building as per specification & direction of E/I. Extra for earth work in hard soil as per specification and direction of E/I. | 61.3 | CUM | 112.53 | 6898.089
3 5.1.10 | Providing coarse clean sand in filling in foundation trenches or in plinth including ramming and watering in layers not exceeding 150mm thick with all leads and lifts including cost of all materials, labour, royalty and taxes all complete as per building specification & direction of E/I.( Mode of measurement compacted volume). | 24.4 | Per M3 | 228.47 | 5574.668
4 8.6.8 | Supplying and laying (properly as per design and drawing) rip-rap with good quality of Boulders duly packed including the cost of materials, royalty all taxes etc. but excluding the cost of carriage all complete as per specification and direction of E/I. | 40.66 | Per M3 | 1191.77 | 48457.3682
5 5.3.2.1 | Providing PCC M 200 with nominal mix of (1:1.5:3) in foundation with approved quality of stone chips 20mm to 6mm size graded and clean coarse sand of F.M. 2.5 to 3 including screening, shuttering, mixing cement concrete in mixer and placing in position and ramming till compactin is achieved , curing side shuttering , taxes adn royalty all complete as per building specification and direction of E/I. | 37.53 | Per M3 | 6543.32 | 245570.7996
6 | Carriage of Materials
11 | Local Sand 14 KM | 24.4 | CUM | 404.77 | 9876.388
12 | Sand 49 KM | 16.11 | CUM | 765.85 | 12337.8435
13 | Stone Boulder 36 KM | 40.66 | CUM | 730.6 | 29706.196
14 | Stone Chips (lead 22 KM) | 32.22 | CUM | 458.72 | 14779.9584
15 | Earth lead 1 KM | 61.3 | CUM | 167.7 | 10280.01
383968.8607
Executive Engineer Ranchi Municipal Corporation Ranchi

## Scheme NO-26
RANCHI MUNICIPAL CORPORATION, RANCHI
BILL OF QUANTITY
Name of Work :- Construction of PCC road near Argora station from akilur rehman house to Infront of Zedek school under ward no-28
SL.NO. | ITEMS OF WORK | Qty | Unit | Rate | Amount
1 | Labour for cleaning the work site before and after work etc and for head load of Materials. | 4 | Each | 243.77 | 975.08
2 5.1.1 + 5.1.2 | Earth work in Excavation in foundation trenches in ordinary soil (vide classification of soil item A ) and disposal of excavated earth as obtained to a distance up to 50 mm including all lifts, leveling, ramming the foundation trenches removing roots of trees, all complete as per approved design , building as per specification & direction of E/I. Extra for earth work in hard soil as per specification and direction of E/I. | 57.83 | CUM | 112.53 | 6507.6099
3 5.1.10 | Providing coarse clean sand in filling in foundation trenches or in plinth including ramming and watering in layers not exceeding 150mm thick with all leads and lifts including cost of all materials, labour, royalty and taxes all complete as per building specification & direction of E/I.( Mode of measurement compacted volume). | 23.02 | Per M3 | 228.47 | 5259.3794
4 8.6.8 | Supplying and laying (properly as per design and drawing) rip-rap with good quality of Boulders duly packed including the cost of materials, royalty all taxes etc. but excluding the cost of carriage all complete as per specification and direction of E/I. | 38.36 | Per M3 | 1191.77 | 45716.2972
5 5.3.2.1 | Providing PCC M 200 with nominal mix of (1:1.5:3) in foundation with approved quality of stone chips 20mm to 6mm size graded and clean coarse sand of F.M. 2.5 to 3 including screening, shuttering, mixing cement concrete in mixer and placing in position and ramming till compactin is achieved , curing side shuttering , taxes adn royalty all complete as per building specification and direction of E/I. | 58.06 | Per M3 | 6543.32 | 379905.1592
6 | Carriage of Materials
11 | Local Sand 14 KM | 23.02 | CUM | 404.77 | 9317.8054
12 | Sand 49 KM | 24.92 | CUM | 765.85 | 19084.982
13 | Stone Boulder 36 KM | 38.36 | CUM | 730.6 | 28025.816
14 | Stone Chips (lead 22 KM) | 49.84 | CUM | 458.72 | 22862.6048
15 | Earth lead 1 KM | 57.83 | CUM | 167.7 | 9698.091
527352.8249
Executive Engineer Ranchi Municipal Corporation Ranchi

## Scheme No-27
RANCHI MUNICIPAL CORPORATION, RANCHI
BILL OF QUANTITY
Name of Work :- Construction of PCC road in Old A.G colony kadru near railway line from Dilip singh house to Ishwar chand house Under ward no-28
SL.NO. | ITEMS OF WORK | Qty | Unit | Rate | Amount
1 | Labour for cleaning the work site before and after work etc. | 2 | Each | 243.77 | 487.54
2 5.1.1 + 5.1.2 | Earth work in Excavation in foundation trenches in ordinary soil (vide classification of soil item A ) and disposal of excavated earth as obtained to a distance up to 50 mm including all lifts, leveling, ramming the foundation trenches removing roots of trees, all complete as per approved design , building as per specification & direction of E/I. Extra for earth work in hard soil as per specification and direction of E/I. | 42.44 | CUM | 112.53 | 4775.7732
3 5.1.10 | Providing coarse clean sand in filling in foundation trenches or in plinth including ramming and watering in layers not exceeding 150mm thick with all leads and lifts including cost of all materials, labour, royalty and taxes all complete as per building specification & direction of E/I.( Mode of measurement compacted volume). | 6.59 | Per M3 | 228.47 | 1505.6173
4 8.6.8 | Supplying and laying (properly as per design and drawing) rip-rap with good quality of Boulders duly packed including the cost of materials, royalty all taxes etc. but excluding the cost of carriage all complete as per specification and direction of E/I. | 10.98 | Per M3 | 1191.77 | 13085.6346
5 5.3.2.1 | Providing PCC M 200 with nominal mix of (1:1.5:3) in foundation with approved quality of stone chips 20mm to 6mm size graded and clean coarse sand of F.M. 2.5 to 3 including screening, shuttering, mixing cement concrete in mixer and placing in position and ramming till compactin is achieved , curing side shuttering , taxes adn royalty all complete as per building specification and direction of E/I. | 45.03 | Per M3 | 6543.32 | 294645.6996
6 | Carriage of Materials
11 | Local Sand 14 KM | 6.59 | CUM | 404.77 | 2667.4343
12 | Sand 49 KM | 19.32 | CUM | 765.85 | 14796.222
13 | Stone Boulder 36 KM | 10.98 | CUM | 730.6 | 8021.988
14 | Stone Chips (lead 22 KM) | 38.64 | CUM | 458.72 | 17724.9408
15 | Earth lead 1 KM | 42.44 | CUM | 167.7 | 7117.188
364828.0378
Executive Engineer Ranchi Municipal Corporation Ranchi

## Scheme NO-28
RANCHI MUNICIPAL CORPORATION, RANCHI
BILL OF QUANTITY
Name of Work :- Construction of PCC road in kadru near Madarsa hussainiya from master house to madarsa road Under ward no-28
SL.NO. | ITEMS OF WORK | Qty | Unit | Rate | Amount
1 | Labour for cleaning the work site before and after work etc. | 2 | Each | 243.77 | 487.54
2 5.1.1 + 5.1.2 | Earth work in Excavation in foundation trenches in ordinary soil (vide classification of soil item A ) and disposal of excavated earth as obtained to a distance up to 50 mm including all lifts, leveling, ramming the foundation trenches removing roots of trees, all complete as per approved design , building as per specification & direction of E/I. Extra for earth work in hard soil as per specification and direction of E/I. | 25.49 | CUM | 112.53 | 2868.3897
3 5.1.10 | Providing coarse clean sand in filling in foundation trenches or in plinth including ramming and watering in layers not exceeding 150mm thick with all leads and lifts including cost of all materials, labour, royalty and taxes all complete as per building specification & direction of E/I.( Mode of measurement compacted volume). | 12.75 | Per M3 | 228.47 | 2912.9925
4 8.6.8 | Supplying and laying (properly as per design and drawing) rip-rap with good quality of Boulders duly packed including the cost of materials, royalty all taxes etc. but excluding the cost of carriage all complete as per specification and direction of E/I. | 21.25 | Per M3 | 1191.77 | 25325.1125
5 5.3.2.1 | Providing PCC M 200 with nominal mix of (1:1.5:3) in foundation with approved quality of stone chips 20mm to 6mm size graded and clean coarse sand of F.M. 2.5 to 3 including screening, shuttering, mixing cement concrete in mixer and placing in position and ramming till compactin is achieved , curing side shuttering , taxes adn royalty all complete as per building specification and direction of E/I. | 25.49 | Per M3 | 6543.32 | 166789.2268
6 | Carriage of Materials
11 | Local Sand 14 KM | 12.75 | CUM | 404.77 | 5160.8175
12 | Sand 49 KM | 10.95 | CUM | 765.85 | 8386.0575
13 | Stone Boulder 36 KM | 21.25 | CUM | 730.6 | 15525.25
14 | Stone Chips (lead 22 KM) | 21.9 | CUM | 458.72 | 10045.968
15 | Earth lead 1 KM | 25.49 | CUM | 167.7 | 4274.673
241776.0275
Executive Engineer Ranchi Municipal Corporation Ranchi

## Scheme No-29
RANCHI MUNICIPAL CORPORATION, RANCHI
BILL OF QUANTITY
Name of Work :- Construction of PCC road in New Basti kadru from Akshay jee house to S.S Guard office via sharma house Under ward no-28
SL.NO. | ITEMS OF WORK | Qty | Unit | Rate | Amount
1 | Labour for cleaning the work site before and after work etc. | 4 | Each | 243.77 | 975.08
2 5.1.1 + 5.1.2 | Earth work in Excavation in foundation trenches in ordinary soil (vide classification of soil item A ) and disposal of excavated earth as obtained to a distance up to 50 mm including all lifts, leveling, ramming the foundation trenches removing roots of trees, all complete as per approved design , building as per specification & direction of E/I. Extra for earth work in hard soil as per specification and direction of E/I. | 80.95 | CUM | 112.53 | 9109.3035
3 5.1.10 | Providing coarse clean sand in filling in foundation trenches or in plinth including ramming and watering in layers not exceeding 150mm thick with all leads and lifts including cost of all materials, labour, royalty and taxes all complete as per building specification & direction of E/I.( Mode of measurement compacted volume). | 32.22 | Per M3 | 228.47 | 7361.3034
4 8.6.8 | Supplying and laying (properly as per design and drawing) rip-rap with good quality of Boulders duly packed including the cost of materials, royalty all taxes etc. but excluding the cost of carriage all complete as per specification and direction of E/I. | 53.7 | Per M3 | 1191.77 | 63998.049
5 5.3.2.1 | Providing PCC M 200 with nominal mix of (1:1.5:3) in foundation with approved quality of stone chips 20mm to 6mm size graded and clean coarse sand of F.M. 2.5 to 3 including screening, shuttering, mixing cement concrete in mixer and placing in position and ramming till compactin is achieved , curing side shuttering , taxes adn royalty all complete as per building specification and direction of E/I. | 49.57 | Per M3 | 6543.32 | 324352.3724
6 | Carriage of Materials
11 | Local Sand 14 KM | 32.22 | CUM | 404.77 | 13041.6894
12 | Sand 49 KM | 21.27 | CUM | 765.85 | 16289.6295
13 | Stone Boulder 36 KM | 53.7 | CUM | 730.6 | 39233.22
14 | Stone Chips (lead 22 KM) | 42.54 | CUM | 458.72 | 19513.9488
15 | Earth lead 1 KM | 80.95 | CUM | 167.7 | 13575.315
507449.911
Executive Engineer Ranchi Municipal Corporation Ranchi

## Scheme NO-30
RANCHI MUNICIPAL CORPORATION, RANCHI
BILL OF QUANTITY
Name of Work :- Construction of Drain at old A.G colony kadru from pardesia house to Existing drain Under ward no-28
SL.NO. | ITEMS OF WORK | Qty | Unit | Rate | Amount
1 | Labour for cleaning the work site before and after work etc. | 2 | Each | 243.77 | 487.54
2 5.1.1 + 5.1.2 | Earth work in Excavation in foundation trenches in ordinary soil (vide classification of soil item A ) and disposal of excavated earth as obtained to a distance up to 50 mm including all lifts, leveling, ramming the foundation trenches removing roots of trees, all complete as per approved design , building as per specification & direction of E/I. Extra for earth work in hard soil as per specification and direction of E/I. | 47.26 | CUM | 112.53 | 5318.1678
3 5.1.10 | Providing coarse clean sand in filling in foundation trenches or in plinth including ramming and watering in layers not exceeding 150mm thick with all leads and lifts including cost of all materials, labour, royalty and taxes all complete as per building specification & direction of E/I.( Mode of measurement compacted volume). | 4.43 | Per M3 | 228.47 | 1012.1221
4 8.6.8 | Supplying and laying (properly as per design and drawing) rip-rap with good quality of Boulders duly packed including the cost of materials, royalty all taxes etc. but excluding the cost of carriage all complete as per specification and direction of E/I. | 7.43 | Per M3 | 1191.77 | 8854.8511
5 5.3.2 | Providing PCC M 150 with nominal mix of (1:2:4) in foundation with approved quality of stone chips 20mm to 6mm size graded and clean coarse sand of F.M. 2.5 to 3 including screening, shuttering, mixing cement concrete in mixer and placing in position and ramming till compactin is achieved , curing side shuttering , taxes adn royalty all complete as per building specification and direction of E/I. | 6.23 | Per M3 | 5913.66 | 36842.1018
6 5.2.34 | Providing rough dressed course stone masonry in cement mortar (1:6) in foundation and plinth with hammer dressed stone of less than 0.03 m3 in volume nad clean coarse sand of F.M. 2 to 2.5 including cost of screenign raking out joints to 20mm depth curing taxes and royalty all complete as per building specification and direction of E/I. | 15.93 | Per M3 | 2788.17 | 44415.5481
7 5.7.11 + 5.7.12 | Providing 25 mm thick cement plaster (1:4) with clean Course sand of F.M 1.5 and 1.5mm cement punning including Screening curing with all leads and lifts of water, scoffing taxes as per royalty all complete as per specification and direction of E/I | 123.91 | Sqm | 259.29 | 32128.6239
8 5.3.30.1 | Providing Precast R.C.C. M-200 with nominal mix of (1:1.5:3) in precast cover slab over drain with approved quality of stone chips and clean coarse sand of F.M. 2.5 to 3 including curing, shuttering carrying the slab manually to site and laying in position all complete (but excluding the cost of reinforcement) taxes and royalty, all complete as per building specification and direction of E/I. | 5.9 | CUM | 6219.21 | 36693.339
9 5.5.5 (b) | Providing Tor steel reinforcement of 10mm, 12mm & 16mm dia bars as per approved design and drawing excluding carriage of Rods (straight or in coils) to work site, cutting, bending, and binding with annealed wire with cost of wire, removal of rust, placing the rods in position all complete as per building specification and direction of E/I. | 0.52 | MT | 53433.91 | 27785.6332
10 | Carriage of Materials
11 | Local Sand 16 KM | 4.43 | CUM | 404.77 | 1793.1311
12 | Sand 47 KM | 13.6 | CUM | 765.85 | 10415.56
13 | Stone Boulder 34 KM | 23.36 | CUM | 730.6 | 17066.816
14 | Stone Chips (lead 20 KM) | 10.72 | CUM | 458.72 | 4917.4784
15 | Earth lead 1 KM | 47.26 | CUM | 167.7 | 7925.502
235656.4145
Assistant Engineer Ranchi Municipal Corporation Ranchi

## Scheme No-31
RANCHI MUNICIPAL CORPORATION, RANCHI
BILL OF QUANTITY
Name of Work :- Construction of PCC road in New Basti from A.N Singh house to Paul house via satyanarayan jee house Under ward no-28
SL.NO. | ITEMS OF WORK | Qty | Unit | Rate | Amount
1 | Labour for cleaning the work site before and after work etc. | 4 | Each | 243.77 | 975.08
2 5.1.1 + 5.1.2 | Earth work in Excavation in foundation trenches in ordinary soil (vide classification of soil item A ) and disposal of excavated earth as obtained to a distance up to 50 mm including all lifts, leveling, ramming the foundation trenches removing roots of trees, all complete as per approved design , building as per specification & direction of E/I. Extra for earth work in hard soil as per specification and direction of E/I. | 102.04 | CUM | 112.53 | 11482.5612
3 5.1.10 | Providing coarse clean sand in filling in foundation trenches or in plinth including ramming and watering in layers not exceeding 150mm thick with all leads and lifts including cost of all materials, labour, royalty and taxes all complete as per building specification & direction of E/I.( Mode of measurement compacted volume). | 31.87 | Per M3 | 228.47 | 7281.3389
4 8.6.8 | Supplying and laying (properly as per design and drawing) rip-rap with good quality of Boulders duly packed including the cost of materials, royalty all taxes etc. but excluding the cost of carriage all complete as per specification and direction of E/I. | 53.11 | Per M3 | 1191.77 | 63294.9047
5 5.3.2.1 | Providing PCC M 200 with nominal mix of (1:1.5:3) in foundation with approved quality of stone chips 20mm to 6mm size graded and clean coarse sand of F.M. 2.5 to 3 including screening, shuttering, mixing cement concrete in mixer and placing in position and ramming till compactin is achieved , curing side shuttering , taxes adn royalty all complete as per building specification and direction of E/I. | 86.4 | Per M3 | 6543.32 | 565342.848
6 | Carriage of Materials
11 | Local Sand 14 KM | 31.87 | CUM | 404.77 | 12900.0199
12 | Sand 49 KM | 37.07 | CUM | 765.85 | 28390.0595
13 | Stone Boulder 36 KM | 53.11 | CUM | 730.6 | 38802.166
14 | Stone Chips (lead 22 KM) | 74.14 | CUM | 458.72 | 34009.5008
15 | Earth lead 1 KM | 102.04 | CUM | 167.7 | 17112.108
779590.587
Executive Engineer Ranchi Municipal Corporation Ranchi

## Scheme No-32
RANCHI MUNICIPAL CORPORATION, RANCHI
BILL OF QUANTITY
Name of Work :- Construction of Drain at Harmu housing colony in CRP colony from Janta flat No-19 to 30 Under ward no-29
SL.NO. | ITEMS OF WORK | Qty | Unit | Rate | Amount
1 5.1.1 + 5.1.2 | Earth work in Excavation in foundation trenches in ordinary soil (vide classification of soil item A ) and disposal of excavated earth as obtained to a distance up to 50 mm including all lifts, leveling, ramming the foundation trenches removing roots of trees, all complete as per approved design , building as per specification & direction of E/I. Extra for earth work in hard soil as per specification and direction of E/I. | 200.68 | CUM | 112.53 | 22582.5204
2 5.1.10 | Providing coarse clean sand in filling in foundation trenches or in plinth including ramming and watering in layers not exceeding 150mm thick with all leads and lifts including cost of all materials, labour, royalty and taxes all complete as per building specification & direction of E/I.( Mode of measurement compacted volume). | 22.6 | CUM | 228.47 | 5163.422
3 8.6.8 | Supplying and laying (properly as per design and drawing) rip-rap with good quality of Boulders duly packed including the cost of materials, royalty all taxes etc. but excluding the cost of carriage all complete as per specification and direction of E/I. | 38.27 | Per M3 | 1191.77 | 45609.0379
4 5.3.2 | Providing PCC M 150 with nominal mix of (1:2:4) in foundation with approved quality of stone chips 20mm to 6mm size graded and clean coarse sand of F.M. 2.5 to 3 including screening, shuttering, mixing cement concrete in mixer and placing in position and ramming till compactin is achieved , curing side shuttering , taxes adn royalty all complete as per building specification and direction of E/I. | 32.1 | Per M3 | 5913.66 | 189828.486
5 5.2.34 | Providing rough dressed course stone masonry in cement mortar (1:6) in foundation and plinth with hammer dressed stone of less than 0.03 m3 in volume nad clean coarse sand of F.M. 2 to 2.5 including cost of screenign raking out joints to 20mm depth curing taxes and royalty all complete as per building specification and direction of E/I. | 92.51 | Per M3 | 2788.17 | 257933.6067
6 5.7.11 + 5.7.12 | Providing 25 mm thick cement plaster (1:4) with clean Course sand of F.M 1.5 and 1.5mm cement punning including Screening curing with all leads and lifts of water, scoffing taxes as per royalty all complete as per specification and direction of E/I | 594.8 | Sqm | 259.29 | 154225.692
7 5.3.30.1 | Providing Precast R.C.C. M-200 with nominal mix of (1:1.5:3) in precast cover slab over drain with approved quality of stone chips and clean coarse sand of F.M. 2.5 to 3 including curing, shuttering carrying the slab manually to site and laying in position all complete (but excluding the cost of reinforcement) taxes and royalty, all complete as per building specification and direction of E/I. | 6.49 | Per M3 | 6219.21 | 40362.6729
8 5.5.5 (b) | Providing Tor steel reinforcement of 10mm, 12mm & 16mm dia bars as per approved design and drawing excluding carriage of Rods (straight or in coils) to work site, cutting, bending, and binding with annealed wire with cost of wire, removal of rust, placing the rods in position all complete as per building specification and direction of E/I. | 0.57333 | MT | 53433.91 | 30635.2636
9 | Carriage of Materials
10 | Local Sand 16 KM | 22.6 | CUM | 404.77 | 9147.802
11 | Sand 47 KM | 63.13 | CUM | 765.85 | 48348.1105
12 | Stone Boulder 34 KM | 130.8 | CUM | 730.6 | 95562.48
13 | Stone Chips (lead 20KM) | 34.5 | CUM | 458.72 | 15825.84
14 | Earth lead 1 KM | 184.37 | CUM | 167.7 | 30918.849
946143.783
Executive Engineer Ranchi Municipal Corporation Ranchi

## Scheme NO-33
RANCHI MUNICIPAL CORPORATION, RANCHI
BILL OF QUANTITY
Name of Work :- Construction of Community Building at Harmu Naya toli Under ward no-29
SL.NO. | ITEMS OF WORK | Qty | Unit | Rate | Amount
1 5.1.1 + 5.1.2 | Earth work in Excavation in foundation trenches in ordinary soil (vide classification of soil item A ) and disposal of excavated earth as obtained to a distance up to 50 mm including all lifts, leveling, ramming the foundation trenches removing roots of trees, all complete as per approved design , building as per specification & direction of E/I. Extra for earth work in hard soil as per specification and direction of E/I. | 11.72 | CUM | 112.53 | 1318.8516
2 5.1.10 | Providing coarse clean sand in filling in foundation trenches or in plinth including ramming and watering in layers not exceeding 150mm thick with all leads and lifts including cost of all materials, labour, royalty and taxes all complete as per building specification & direction of E/I.( Mode of measurement compacted volume). | 23.42 | CUM | 228.47 | 5350.7674
3 5.6.1 | Providing designation75A one brick flat soling joints filled with local sand including cost of watering taxes royalty all complete asper building specification and direction of E/I | 93.79 | Sqm | 233.78 | 21926.2262
4 5.3.2 | Providing PCC M 150 with nominal mix of (1:2:4) in foundation with approved quality of stone chips 20mm to 6mm size graded and clean coarse sand of F.M. 2.5 to 3 including screening, shuttering, mixing cement concrete in mixer and placing in position and ramming till compactin is achieved , curing side shuttering , taxes adn royalty all complete as per building specification and direction of E/I. | 1.26 | CUM | 5913.66 | 7451.2116
5 5.3.5.1 | Providing R.C.C.M 200 (1:1.5:3) in foundation and plinth with approved quality of stone chips 20mm to 6mm size graded and clean coarse sand of F.M 2.5 to 3 including screening, shuttering, mixing cement concrete in mixer and placing in position, vibrating, striking, curing ( but excluding the cost of reinforcement) taxes and royalty all complete as per building specification and direction of E/I | 1.53 | CUM | 6543.32 | 10011.2796
6 5.3.14 | Providing R.C.C.M 150 with nominal mix of (1:2:4) in columns with approved quality of stone chips 20mm to 6mm size graded and clean coarse sand of F.M 2.5 to 3 including screening, shuttering, mixing cement concrete in mixer and placing in position, vibrating, striking, curing, taxes and royalty all complete as per building specification and direction of E/I | 4.69 | CUM | 7647.84 | 35868.3696
7 5.3.6.1 | Providing R.C.C.M 200 (1: 1.5: 3) in Band at plinth level with approved quality of stone chips 20mm to 6mm size graded and clean coarse sand of F.M 2.5 to 3 including screening, shuttering, mixing cement concrete in mixer and placing in position, vibrating, striking, curing, taxes and royalty all complete as per building specification and direction of E/I | 2.74 | CUM | 7086.37 | 19416.6538
8 5.2.3 | Providing designation 75A brick work in C.M. (1:6) in foundation and plinth with approved quality of clean coarse sand of F.M. 2 to 2.5 including providing 10mm, thick mortar joints, cost of screening materials, raking out joints to 15mm depth, curing, curring , taxes and royalty all complete as per building specification and direction of E/I, | 5.1 | CUM | 3921.08 | 19997.508
9 5.2.11 | Providing designation 75A brick work in C.M. (1:6) in supersturcturePlinth approved quality of clean coarse sand of F.M. 2 to 2.5 including providing 10mm, thick mortar joints, cost of screening materials, scaffolfing, raking out joints to 15mm depth, curing, taxes and royalty all complete as per building specification and direction of E/I. | 27.67 | CUM | 4011.07 | 110986.3069
10 5.3.8.1 | Providing R.C.C.M 200 (1: 1.5: 3) in lintel Level with approved quality of stone chips 20mm to 6mm size graded and clean coarse sand of F.M 2.5 to 3 including screening, shuttering, mixing cement concrete in mixer and placing in position, vibrating, striking, curing, taxes and royalty all complete as per building specification and direction of E/I | 0.61 | CUM | 8065.45 | 4919.9245
11 5.3.7.1 | Providing R.C.C.M 200 (1: 1.5: 3) in Band at lintel level with approved quality of stone chips 20mm to 6mm size graded and clean coarse sand of F.M 2.5 to 3 including screening, shuttering, mixing cement concrete in mixer and placing in position, vibrating, striking, curing, taxes and royalty all complete as per building specification and direction of E/I | 1.21 | CUM | 7117.44 | 8612.1024
12 5.3.11 | Providing R.C.C.M 200 (1:1.5: 3) in beam of all types with approved quality of stone chips 20mm to 6mm size graded and clean coarse sand of F.M 2.5 to 3 including screening, shuttering, mixing cement concrete in mixer and placing in position, vibrating, striking, curing, taxes and royalty all complete as per building specification and direction of E/I | 1.38 | CUM | 8928.5 | 12321.33
13 5.3.9.1 | Providing R.C.C.M 200 (1: 1.5: 3) in roof slab with approved quality of stone chips 20mm to 6mm size graded and clean coarse sand of F.M 2.5 to 3 including screening, shuttering, mixing cement concrete in mixer and placing in position, vibrating, striking, curing, (but excluding the cosat of reinforcement) taxes and royalty all complete as per building specification and direction of E/I | 8.84 | CUM | 8235.61 | 72802.7924
14 5.3.15.1 | Providing av. 63 mm thick R.C.C.M- 200 (1:1.5:3) chajja with approved quality of stone chips 20mm to 6mm size graded and clean coarse sand of F.M. 2.5 to 3 including making drip course in concrete, screening, centering, shuttering, and mixing cement concrete in mixer and placing in posotion, vibrating, striking, 6mm cement plaster (1:4) in celing and sides of chajja with sand of F.M. 1.5 curing (but excluding the cost of reinforcement ) taxes and royalty all complete, as per building speciifiication and direction of E/I. | 3.35 | Sqm | 1022.91 | 3426.7485
15 5.3.18.1 | Providing R.C.C.M 200 (1:1.5: 3) in stair case with approved quality of stone chips 20mm to 6mm size graded and clean coarse sand of F.M 2.5 to 3 including screening, shuttering, mixing cement concrete in mixer and placing in position, vibrating, striking, curing, (but excluding the cost of reinforcement) taxes and royalty all complete as per building specification and direction of E/I | 1.34 | CUM | 12524.69 | 16783.0846
16 5.5.13 | Providing & fixing FAN HOOK of 16mm dia M.S. bar 1M long bent to required size and shape, placed in position and fluid in the R.C.C slab beam at the time of casting all complete as per building specification and direction of E/I.( Where material is not supplied by deptt.) | 4 | NO | 97.3 | 389.2
17 5.5.29 | Supplying , fitting and fixing 20 guage G.C.I. sheet gate fitted on M.S. Angle frame of size 60x60x6mm. including cost of fabrication , pronviding necessary locking arrangement with haskal and domny duly fixed in P.C.C. (1:2:4) blocks of required size, applying a priming red lead paints over steel work, taxes all complete as per drawing specification and direction of E/I. | 13.2 | Sqm | 2907.19 | 38374.908
18 5.5.12 | Supplying , fitting and fixing M.S. grill made of 20x6 mm flat as per approved design and drawing properly fabricated with joints continuous fitted welded and finished smooth , hoisting as per building specification and direction of E/I. | 216 | KG | 57.69 | 12461.04
19 5.6.21 | Providing and laying 20mm. Thick white makrana marble stone slab flooring of approved quality over 19mm. Thick base of lime mortar (1:1:1) ( Lime putty: surkhi: coarse sand ) laid and joined with white cement slurry including rubbing and poslishing to granolithic finish with approved quality of carborandum stone including cost of curing taxes and royalty all complete as per building specification and direction of E/I. | 69.83 | Sqm | 2697.15 | 188341.9845
20 5.6.22 | Providing and laying 20mm. Thick white makrana marble tiles in riser of step , skirting and pillars of approved quality over 12mm thick base of cement mortar (1:3) and jointed with white cement slurry including rubbing and polishing to granolithic finish with approved quality of carborandum stone including cost of curing taxes and royalty all complete as per building specification and direction of E/I. | 18.82 | Sqm | 3056.93 | 57531.4226
21 5.7.14 | Providing 12mm thick water proof cement plaster 1:3 with clean coarse sand of FM 1.5 with 5% Cico or any other approved water proofing compound including screening curing with all leads and lifts of water, scaffolding, taxes royalty all complete as per building specification and direction of E/I. | 86.99 | Sqm | 154.79 | 13465.1821
22 5.7.6 | Providing 6mm thick cement plaster (1:4) in ceiling with clean coarse sand of F.M. 1.5 including screening, curing with all leads and lifts of water, scafolding taxes and royalty all complete as per buildings specification and direction of E/I. | 100.06 | Sqm | 133.78 | 13386.0268
23 5.7.1 + 5.7.11 | Providing 12 mm thick cement plaster (1:3) with punning …………. Do ………….. All complete job as per specification and direction of E/I | 17.89 | Sqm | 191.59 | 3427.5451
24 5.7.3 | Providing 12mm thick cement plaster (1:6) with clean coarse sand of F.M 1.5 including screening, curing with all leads and lifts of water, scaffolding taxes and royalty all complete as per building specification and direction of E/I | 272.12 | Sqm | 125.34 | 34107.5208
25 | Providing and applying pop 2 mm thick over plaster surface ………. Do ……….. All complete as per specification and direction of E/I | 372.18 | Sqm | 118.7 | 44177.766
26 5.8.45 | Providing two coats of synthetic enamel paint of app. Shade and make over steel surface …….. Do …….. All complete as per specification and direction of E/I | 26.39 | Sqm | 53.22 | 1404.4758
27 5.5.5 | Providing Tor steel reinforecement of 10mm . to 12mm & 16mm. dia bars as per approved design and drawing drawing excluding carriage of M.S bars to work site cutting bending and binding with annealed wire with cost of wire removal of rust placing the rods in position TMT Fe 500 all complete as per building specification and direction of E/I. | 1.937 | MT | 53433.91 | 103501.4837
28 5.8.24 | Providing two coat of snowcem of approved shade and make over a coat of cement primer on new surface including preparing the plastered surface smooth with sand paper, scaffolding, curing and taxes all complete as per building specification and direction | 372.18 | Sqm | 81.14 | 30198.6852
29 | Carriage of Materials
30 | Local Sand 16 KM | 23.42 | Per M3 | 404.77 | 9479.7134
31 | Sand 47 KM | 29.67 | Per M3 | 765.85 | 22722.7695
32 | Stone Metal 20KM | 1.18 | Per M3 | 499.76 | 589.7168
33 | Bricks 08 KM | 16.353 | Per 1000 | 780.21 | 12758.7741
34 | Stone Chips (lead 20 KM) | 22.4 | Per M3 | 458.72 | 10275.328
947786.6995
Executive Engineer Ranchi Municipal Corporation Ranchi

## Scheme NO-34
RANCHI MUNICIPAL CORPORATION, RANCHI
BILL OF QUANTITY
Name of Work :-Improvement of PCC road Kishorganj kailash mandir near Dogra sallon Under ward no-30
SL.NO. | ITEMS OF WORK | Qty | Unit | Rate | Amount
1 5.1.1 + 5.1.2 | Earth work in Excavation in foundation trenches in ordinary soil (vide classification of soil item A ) and disposal of excavated earth as obtained to a distance up to 50 mm including all lifts, leveling, ramming the foundation trenches removing roots of trees, all complete as per approved design , building as per specification & direction of E/I. Extra for earth work in hard soil as per specification and direction of E/I. | 11.39 | CUM | 112.53 | 1281.7167
2 5.1.10 | Providing coarse clean sand in filling in foundation trenches or in plinth including ramming and watering in layers not exceeding 150mm thick with all leads and lifts including cost of all materials, labour, royalty and taxes all complete as per building specification & direction of E/I.( Mode of measurement compacted volume). | 4.25 | Per M3 | 228.47 | 970.9975
3 8.6.8 | Supplying and laying (properly as per design and drawing) rip-rap with good quality of Boulders duly packed including the cost of materials, royalty all taxes etc. but excluding the cost of carriage all complete as per specification and direction of E/I. | 7.14 | Per M3 | 1191.77 | 8509.2378
4 5.3.2.1 | Providing PCC M 200 with nominal mix of (1:1.5:3) in foundation with approved quality of stone chips 20mm to 6mm size graded and clean coarse sand of F.M. 2.5 to 3 including screening, shuttering, mixing cement concrete in mixer and placing in position and ramming till compactin is achieved , curing side shuttering , taxes adn royalty all complete as per building specification and direction of E/I. | 28.3299 | Per M3 | 6543.22 | 185368.7683
5 | Carriage of Materials
6 | Local Sand 14 KM | 17.42 | CUM | 377.81 | 6581.4502
7 | Sand 49 KM | 12.17 | CUM | 788.13 | 9591.5421
8 | Stone Boulder 36KM | 7.14 | CUM | 756.83 | 5403.7662
9 | Stone Chips (lead 20 KM) | 24.34 | CUM | 482.26 | 11738.2084
10 | Earth lead 1 KM | 11.39 | CUM | 167.71 | 1910.2169
231355.9041
Assistant Engineer Ranchi Municipal Corporation Ranchi

## Scheme No-35
RANCHI MUNICIPAL CORPORATION, RANCHI
BILL OF QUANTITY
Name of Work :- Construction of PCC road in Pancham nagar harmu from Birendra bara house to Marget tirkey house Under ward no-37
SL.NO. | ITEMS OF WORK | Qty | Unit | Rate | Amount
1 | Labour for cleaning the work site before and after work etc. | 2 | Each | 243.77 | 487.54
2 5.1.1 + 5.1.2 | Earth work in Excavation in foundation trenches in ordinary soil (vide classification of soil item A ) and disposal of excavated earth as obtained to a distance up to 50 mm including all lifts, leveling, ramming the foundation trenches removing roots of trees, all complete as per approved design , building as per specification & direction of E/I. Extra for earth work in hard soil as per specification and direction of E/I. | 41.54 | CUM | 112.53 | 4674.4962
3 5.1.10 | Providing coarse clean sand in filling in foundation trenches or in plinth including ramming and watering in layers not exceeding 150mm thick with all leads and lifts including cost of all materials, labour, royalty and taxes all complete as per building specification & direction of E/I.( Mode of measurement compacted volume). | 15.58 | Per M3 | 228.47 | 3559.5626
4 8.6.8 | Supplying and laying (properly as per design and drawing) rip-rap with good quality of Boulders duly packed including the cost of materials, royalty all taxes etc. but excluding the cost of carriage all complete as per specification and direction of E/I. | 25.97 | Per M3 | 1191.77 | 30950.2669
5 5.3.2.1 | Providing PCC M 200 with nominal mix of (1:1.5:3) in foundation with approved quality of stone chips 20mm to 6mm size graded and clean coarse sand of F.M. 2.5 to 3 including screening, shuttering, mixing cement concrete in mixer and placing in position and ramming till compactin is achieved , curing side shuttering , taxes adn royalty all complete as per building specification and direction of E/I. | 31.16 | Per M3 | 6543.32 | 203889.8512
6 | Carriage of Materials
A | Local Sand 16 KM | 15.58 | Per M3 | 404.77 | 6306.3166
A(i) | Sand 47 KM | 13.4 | Per M3 | 765.85 | 10262.39
B | Stone Boulder 34 km | 25.97 | Per M3 | 730.6 | 18973.682
C | Stone Chips (lead 20 KM) | 26.8 | Per M3 | 458.72 | 12293.696
D | Earth ( Lead upto 1 K.M ) | 41.54 | Per M3 | 167.71 | 6966.6734
298364.4749
Assistant Engineer Ranchi Municipal Corporation Ranchi

## Scheme No-36
RANCHI MUNICIPAL CORPORATION, RANCHI
BILL OF QUANTITY
Name of Work :- Construction of PCC road in Ganga nagar from house of Ranjeet singh to Mithu jaiswal house Under ward no-37
SL.NO. | ITEMS OF WORK | Qty | Unit | Rate | Amount
1 5.1.1 + 5.1.2 | Earth work in Excavation in foundation trenches in ordinary soil (vide classification of soil item A ) and disposal of excavated earth as obtained to a distance up to 50 mm including all lifts, leveling, ramming the foundation trenches removing roots of trees, all complete as per approved design , building as per specification & direction of E/I. Extra for earth work in hard soil as per specification and direction of E/I. | 35.07 | CUM | 112.53 | 3946.4271
2 5.1.10 | Providing coarse clean sand in filling in foundation trenches or in plinth including ramming and watering in layers not exceeding 150mm thick with all leads and lifts including cost of all materials, labour, royalty and taxes all complete as per building specification & direction of E/I.( Mode of measurement compacted volume). | 14.14 | Per M3 | 228.47 | 3230.5658
3 8.6.8 | Supplying and laying (properly as per design and drawing) rip-rap with good quality of Boulders duly packed including the cost of materials, royalty all taxes etc. but excluding the cost of carriage all complete as per specification and direction of E/I. | 23.56 | Per M3 | 1191.77 | 28078.1012
4 5.3.2.1 | Providing PCC M 200 with nominal mix of (1:1.5:3) in foundation with approved quality of stone chips 20mm to 6mm size graded and clean coarse sand of F.M. 2.5 to 3 including screening, shuttering, mixing cement concrete in mixer and placing in position and ramming till compactin is achieved , curing side shuttering , taxes adn royalty all complete as per building specification and direction of E/I. | 26.91 | Per M3 | 6543.32 | 176080.7412
5 5.3.2 | Providing PCC M 150 with nominal mix of (1:2:4) in foundation with approved quality of stone chips 20mm to 6mm size graded and clean coarse sand of F.M. 2.5 to 3 including screening, shuttering, mixing cement concrete in mixer and placing in position and ramming till compactin is achieved , curing side shuttering , taxes adn royalty all complete as per building specification and direction of E/I. | 0.85 | Per M3 | 5913.66 | 5026.611
6 5.2.34 | Providing rough dressed course stone masonry in cement mortar (1:6) in foundation and plinth with hammer dressed stone of less than 0.03 m3 in volume nad clean coarse sand of F.M. 2 to 2.5 including cost of screenign raking out joints to 20mm depth curing taxes and royalty all complete as per building specification and direction of E/I. | 2.04 | Per M3 | 2788.17 | 5687.8668
7 5.7.11 + 5.7.12 | Providing 25 mm thick cement plaster (1:4) with clean Course sand of F.M 1.5 and 1.5mm cement punning including Screening curing with all leads and lifts of water, scoffing taxes as per royalty all complete as per specification and direction of E/I | 14.5 | Sqm | 259.29 | 3759.705
8 5.3.30.1 | Providing Precast R.C.C. M-200 with nominal mix of (1:1.5:3) in precast cover slab over drain with approved quality of stone chips and clean coarse sand of F.M. 2.5 to 3 including curing, shuttering carrying the slab manually to site and laying in position all complete (but excluding the cost of reinforcement) taxes and royalty, all complete as per building specification and direction of E/I. | 1.36 | Per M3 | 6219.21 | 8458.1256
9 5.5.5 (b) | Providing Tor steel reinforcement of 10mm, 12mm & 16mm dia bars as per approved design and drawing excluding carriage of Rods (straight or in coils) to work site, cutting, bending, and binding with annealed wire with cost of wire, removal of rust, placing the rods in position all complete as per building specification and direction of E/I. | 0.14 | MT | 53433.91 | 7480.7474
10 | Carriage of Materials
A | Local Sand 16 KM | 14.14 | Per M3 | 404.77 | 5723.4478
A(i) | Sand 47 KM | 13.54 | Per M3 | 765.85 | 10369.609
B | Stone Boulder 34 km | 25.6 | Per M3 | 730.6 | 18703.36
C | Stone Chips (lead 20 KM) | 25.08 | Per M3 | 458.72 | 11504.6976
D | Earth ( Lead upto 1 K.M ) | 35.07 | Per M3 | 167.71 | 5881.5897
293931.5952
Assistant Engineer Ranchi Municipal Corporation Ranchi

## Scheme NO-37
RANCHI MUNICIPAL CORPORATION, RANCHI
BILL OF QUANTITY
Name of Work :- Construction of RCC shed in side of argora talab Under ward no-37
SL.NO. | ITEMS OF WORK | Qty | Unit | Rate | Amount
1 | Labour for cleaning the work site before and after work etc. | 5 | Each | 243.77 | 1218.85
2 5.1.1 + 5.1.2 | Earth work in Excavation in foundation trenches in ordinary soil (vide classification of soil item A ) and disposal of excavated earth as obtained to a distance up to 50 mm including all lifts, leveling, ramming the foundation trenches removing roots of trees, all complete as per approved design , building as per specification & direction of E/I. Extra for earth work in hard soil as per specification and direction of E/I. | 8.35 | CUM | 112.53 | 939.6255
3 5.1.10 | Providing coarse clean sand in filling in foundation trenches or in plinth including ramming and watering in layers not exceeding 150mm thick with all leads and lifts including cost of all materials, labour, royalty and taxes all complete as per building specification & direction of E/I.( Mode of measurement compacted volume). | 10.92 | Per M3 | 228.47 | 2494.8924
4 5.6.1 | Providing designation75A one brick flat soling joints filled with local sand including cost of watering taxes royalty all complete asper building specification and direction of E/I | 42.55 | Sqm | 233.78 | 9947.339
5 5.3.2.1 | Providing PCC M 200 with nominal mix of (1:1.5:3) in foundation with approved quality of stone chips 20mm to 6mm size graded and clean coarse sand of F.M. 2.5 to 3 including screening, shuttering, mixing cement concrete in mixer and placing in position and ramming till compactin is achieved , curing side shuttering , taxes adn royalty all complete as per building specification and direction of E/I. | 7.66 | Per M3 | 6543.32 | 50121.8312
6 5.3.6.1 | Providing R.C.C.M 200 (1: 1.5: 3) in Band at plinth level with approved quality of stone chips 20mm to 6mm size graded and clean coarse sand of F.M 2.5 to 3 including screening, shuttering, mixing cement concrete in mixer and placing in position, vibrating, striking, curing, taxes and royalty all complete as per building specification and direction of E/I | 1.18 | Per M3 | 7086.33 | 8361.8694
7 5.3.11 | Providing R.C.C.M 200 (1:1.5: 3) in beam of all types with approved quality of stone chips 20mm to 6mm size graded and clean coarse sand of F.M 2.5 to 3 including screening, shuttering, mixing cement concrete in mixer and placing in position, vibrating, striking, curing, taxes and royalty all complete as per building specification and direction of E/I | 2.16 | CUM | 8928.5 | 19285.56
8 5.3.14 | Providing R.C.C.M 150 with nominal mix of (1:2:4) in columns with approved quality of stone chips 20mm to 6mm size graded and clean coarse sand of F.M 2.5 to 3 including screening, shuttering, mixing cement concrete in mixer and placing in position, vibrating, striking, curing, taxes and royalty all complete as per building specification and direction of E/I | 1.36 | CUM | 7647.84 | 10401.0624
9 5.3.9.1 | Providing R.C.C.M 200 (1: 1.5: 3) in roof slab with approved quality of stone chips 20mm to 6mm size graded and clean coarse sand of F.M 2.5 to 3 including screening, shuttering, mixing cement concrete in mixer and placing in position, vibrating, striking, curing, (but excluding the cosat of reinforcement) taxes and royalty all complete as per building specification and direction of E/I | 3.57 | CUM | 8235.61 | 29401.1277
10 5.3.32 | Extra for centering and shuttering in RCC works of beam , stiffner and column in foundation and plinth ( Having similar design and specification as for such work in superstructure) as per specifcation and direction of Enginer in charge | 1.33 | CUM | 2194.56 | 2918.7648
|  | 0.542 | CUM | 1169.7 | 633.9774
11 5.5.5 | Providing Tor steel reinforecement of 10mm . to 12mm & 16mm. dia bars as per approved design and drawing drawing excluding carriage of M.S bars to work site cutting bending and binding with annealed wire with cost of wire removal of rust placing the rods in position TMT Fe 500 all complete as per building specification and direction of E/I. | 0.86857 | kg | 53433.91 | 46411.0912
12 5.7.2 | Providing 12mm thick cement plaster (1:4) with clean coarse sand of F.M 1.5 including screening curing with all leads and lifts of water scaffolding taxes and royalty all complete as per buildig specification and direction ofE/I | 92.02 | Sqm | 137.07 | 12613.1814
13 5.7.6 | Providing 6mm thick cement plaster (1:4) in ceiling with clean coarse sand of F.M. 1.5 including screening, curing with all leads and lifts of water, scafolding taxes and royalty all complete as per buildings specification and direction of E/I. | 31.22 | Sqm | 133.78 | 4176.6116
14 5.7.11 | Providing 25mm. Thick cement plaster (1:4)with clean coarse sand of F.M 1.5 including screening curing with all leads and lifts of water scaffolding taxes and royalty all complete as per buildig specification and direction ofE/I | 37.53 | Sqm | 45.17 | 1695.2301
15 5.7.14 | Providing 12mm thick water proof cement plaster 1:3 with clean coarse sand of FM 1.5 with 5% Cico or any other approved water proofing compound including screening curing with all leads and lifts of water, scaffolding, taxes royalty all complete as per building specification and direction of E/I. | 31.22 | Sqm | 154.79 | 4832.5438
16 5.8.24 | Providing two coat of snowcem of approved shade and make over a coat of cement primer on new surface including preparing the plastered surface smooth with sand paper, scaffolding, curing and taxes all complete as per building specification and direction | 51.65 | Sqm | 81.14 | 4190.881
17 | Carriage of Materials
11 | Local Sand 16 KM | 10.92 | CUM | 404.77 | 4420.0884
12 | Sand 47 KM | 8.84 | CUM | 765.85 | 6770.114
14 | Stone Chips (lead 20 KM) | 13.68 | CUM | 458.72 | 6275.2896
15 | Brick 8 KM | 1.375 | CUM | 780.21 | 1072.7888
228182.7197
Assistant Engineer Ranchi Municipal Corporation Ranchi

## Scheme NO-38
RANCHI MUNICIPAL CORPORATION, RANCHI
BILL OF QUANTITY
Name of Work :- Construction of PCC road in Harmu Housing colony from LIG 240 to LIG 233 Under ward no-37
SL.NO. | ITEMS OF WORK | Qty | Unit | Rate | Amount
1 5.1.1 + 5.1.2 | Earth work in Excavation in foundation trenches in ordinary soil (vide classification of soil item A ) and disposal of excavated earth as obtained to a distance up to 50 mm including all lifts, leveling, ramming the foundation trenches removing roots of trees, all complete as per approved design , building as per specification & direction of E/I. Extra for earth work in hard soil as per specification and direction of E/I. | 28.33 | CUM | 112.53 | 3187.9749
2 5.1.10 | Providing coarse clean sand in filling in foundation trenches or in plinth including ramming and watering in layers not exceeding 150mm thick with all leads and lifts including cost of all materials, labour, royalty and taxes all complete as per building specification & direction of E/I.( Mode of measurement compacted volume). | 14.17 | Per M3 | 228.47 | 3237.4199
3 8.6.8 | Supplying and laying (properly as per design and drawing) rip-rap with good quality of Boulders duly packed including the cost of materials, royalty all taxes etc. but excluding the cost of carriage all complete as per specification and direction of E/I. | 23.61 | Per M3 | 1191.77 | 28137.6897
4 5.3.2.1 | Providing PCC M 200 with nominal mix of (1:1.5:3) in foundation with approved quality of stone chips 20mm to 6mm size graded and clean coarse sand of F.M. 2.5 to 3 including screening, shuttering, mixing cement concrete in mixer and placing in position and ramming till compactin is achieved , curing side shuttering , taxes adn royalty all complete as per building specification and direction of E/I. | 28.33 | Per M3 | 6543.32 | 185372.2556
5 | Carriage of Materials
A | Local Sand 16 KM | 14.17 | Per M3 | 404.77 | 5735.5909
A(i) | Sand 47 KM | 12.18 | Per M3 | 765.85 | 9328.053
B | Stone Boulder 34 km | 23.61 | Per M3 | 730.6 | 17249.466
C | Stone Chips (lead 20 KM) | 24.36 | Per M3 | 458.72 | 11174.4192
D | Earth ( Lead upto 1 K.M ) | 28.33 | Per M3 | 167.71 | 4751.2243
268174.0935
Assistant Engineer Ranchi Municipal Corporation Ranchi

## Scheme No-39
RANCHI MUNICIPAL CORPORATION, RANCHI
BILL OF QUANTITY
Name of Work :- Construction of PCC road in Ilahinagar from Imam bara chowk to Junaid house Under ward no-37
SL.NO. | ITEMS OF WORK | Qty | Unit | Rate | Amount
1 | Labour for cleaning the work site before and after work etc. | 2 | Each | 243.77 | 487.54
2 5.1.1 + 5.1.2 | Earth work in Excavation in foundation trenches in ordinary soil (vide classification of soil item A ) and disposal of excavated earth as obtained to a distance up to 50 mm including all lifts, leveling, ramming the foundation trenches removing roots of trees, all complete as per approved design , building as per specification & direction of E/I. Extra for earth work in hard soil as per specification and direction of E/I. | 46.26 | CUM | 112.53 | 5205.6378
3 5.1.10 | Providing coarse clean sand in filling in foundation trenches or in plinth including ramming and watering in layers not exceeding 150mm thick with all leads and lifts including cost of all materials, labour, royalty and taxes all complete as per building specification & direction of E/I.( Mode of measurement compacted volume). | 18.41 | Per M3 | 228.47 | 4206.1327
4 8.6.8 | Supplying and laying (properly as per design and drawing) rip-rap with good quality of Boulders duly packed including the cost of materials, royalty all taxes etc. but excluding the cost of carriage all complete as per specification and direction of E/I. | 30.69 | Per M3 | 1191.77 | 36575.4213
5 5.3.2.1 | Providing PCC M 200 with nominal mix of (1:1.5:3) in foundation with approved quality of stone chips 20mm to 6mm size graded and clean coarse sand of F.M. 2.5 to 3 including screening, shuttering, mixing cement concrete in mixer and placing in position and ramming till compactin is achieved , curing side shuttering , taxes adn royalty all complete as per building specification and direction of E/I. | 28.33 | Per M3 | 6543.32 | 185372.2556
6 | Carriage of Materials
A | Local Sand 16 KM | 18.41 | Per M3 | 404.77 | 7451.8157
A(i) | Sand 47 KM | 12.18 | Per M3 | 765.85 | 9328.053
B | Stone Boulder 34 km | 30.69 | Per M3 | 730.6 | 22422.114
C | Stone Chips (lead 20 KM) | 24.36 | Per M3 | 458.72 | 11174.4192
D | Earth ( Lead upto 1 K.M ) | 46.26 | Per M3 | 167.71 | 7758.2646
289981.6539
Assistant Engineer Ranchi Municipal Corporation Ranchi

## Scheme No-40
RANCHI MUNICIPAL CORPORATION, RANCHI
BILL OF QUANTITY
Name of Work :- Construction of PCC road in Dipa toli from house of Md akbar chamu munda house Under ward no-37
SL.NO. | ITEMS OF WORK | Qty | Unit | Rate | Amount
1 5.1.1 + 5.1.2 | Earth work in Excavation in foundation trenches in ordinary soil (vide classification of soil item A ) and disposal of excavated earth as obtained to a distance up to 50 mm including all lifts, leveling, ramming the foundation trenches removing roots of trees, all complete as per approved design , building as per specification & direction of E/I. Extra for earth work in hard soil as per specification and direction of E/I. | 57.83 | CUM | 112.53 | 6507.6099
2 5.1.10 | Providing stone dust in filling in foundation trenches or in plinth including ramming and watering in layers not exceeding 150mm thick with all leads and lifts including cost of all materials, labour, royalty and taxes all complete as per building specification & direction of E/I.( Mode of measurement compacted volume). | 23.02 | Per M3 | 228.47 | 5259.3794
3 8.6.8 | Supplying and laying (properly as per design and drawing) rip-rap with good quality of Boulders duly packed including the cost of materials, royalty all taxes etc. but excluding the cost of carriage all complete as per specification and direction of E/I. | 38.36 | Per M3 | 1191.77 | 45716.2972
4 5.3.2.1 | Providing PCC M 200 with nominal mix of (1:1.5:3) in foundation with approved quality of stone chips 20mm to 6mm size graded and clean coarse sand of F.M. 2.5 to 3 including screening, shuttering, mixing cement concrete in mixer and placing in position and ramming till compactin is achieved , curing side shuttering , taxes adn royalty all complete as per building specification and direction of E/I. | 35.41 | Per M3 | 6543.32 | 231698.9612
5 | Carriage of Materials
A | Local Sand 16 KM | 23.02 | Per M3 | 404.77 | 9317.8054
A(i) | Sand 47 KM | 15.23 | Per M3 | 765.85 | 11663.8955
B | Stone Boulder 34 km | 38.36 | Per M3 | 730.6 | 28025.816
C | Stone Chips (lead 20 KM) | 30.45 | Per M3 | 458.72 | 13968.024
D | Earth ( Lead upto 1 K.M ) | 57.83 | Per M3 | 167.71 | 9698.6693
361856.4579
Assistant Engineer Ranchi Municipal Corporation Ranchi

## Scheme No-41
RANCHI MUNICIPAL CORPORATION, RANCHI
BILL OF QUANTITY
Name of Work :- Construction of Drain at Vidhya nagar panchwati colony from house of Manoj Poddar to arvind ji house Under ward no-37
SL.NO. | ITEMS OF WORK | Qty | Unit | Rate | Amount
1 | Labour for cleaning the work site before and after work etc. | 3 | Each | 243.77 | 731.31
2 5.1.1 + 5.1.2 | Earth work in Excavation in foundation trenches in ordinary soil (vide classification of soil item A ) and disposal of excavated earth as obtained to a distance up to 50 mm including all lifts, leveling, ramming the foundation trenches removing roots of trees, all complete as per approved design , building as per specification & direction of E/I. Extra for earth work in hard soil as per specification and direction of E/I. | 72.13 | CUM | 112.53 | 8116.7889
3 5.1.10 | Providing coarse clean sand in filling in foundation trenches or in plinth including ramming and watering in layers not exceeding 150mm thick with all leads and lifts including cost of all materials, labour, royalty and taxes all complete as per building specification & direction of E/I.( Mode of measurement compacted volume). | 6.38 | Per M3 | 228.47 | 1457.6386
4 8.6.8 | Supplying and laying (properly as per design and drawing) rip-rap with good quality of Boulders duly packed including the cost of materials, royalty all taxes etc. but excluding the cost of carriage all complete as per specification and direction of E/I. | 10.63 | Per M3 | 1191.77 | 12668.5151
5 5.3.2 | Providing PCC M 150 with nominal mix of (1:2:4) in foundation with approved quality of stone chips 20mm to 6mm size graded and clean coarse sand of F.M. 2.5 to 3 including screening, shuttering, mixing cement concrete in mixer and placing in position and ramming till compactin is achieved , curing side shuttering , taxes adn royalty all complete as per building specification and direction of E/I. | 8.93 | Per M3 | 5913.66 | 52808.9838
6 5.2.34 | Providing rough dressed course stone masonry in cement mortar (1:6) in foundation and plinth with hammer dressed stone of less than 0.03 m3 in volume nad clean coarse sand of F.M. 2 to 2.5 including cost of screenign raking out joints to 20mm depth curing taxes and royalty all complete as per building specification and direction of E/I. | 22.94 | Per M3 | 2788.17 | 63960.6198
7 5.7.11 + 5.7.12 | Providing 25 mm thick cement plaster (1:4) with clean Course sand of F.M 1.5 and 1.5mm cement punning including Screening curing with all leads and lifts of water, scoffing taxes as per royalty all complete as per specification and direction of E/I | 195.16 | Sqm | 259.29 | 50603.0364
8 | Carriage of Materials
A | Local Sand 16 KM | 6.38 | Per M3 | 404.77 | 2582.4326
A(i) | Sand 47 KM | 16.14 | Per M3 | 765.85 | 12360.819
B | Stone Boulder 34 km | 33.57 | Per M3 | 730.6 | 24526.242
C | Stone Chips (lead 20 KM) | 8.04 | Per M3 | 458.72 | 3688.1088
D | Earth ( Lead upto 1 K.M ) | 72.13 | Per M3 | 167.71 | 12096.9223
245601.4173
Assistant Engineer Ranchi Municipal Corporation Ranchi

## Scheme No-42
RANCHI MUNICIPAL CORPORATION, RANCHI
BILL OF QUANTITY
Name of Work :- Construction of PCC road in Ganga nagar road no-09 Harmu from ravishankar house to Nagendra jee house Under ward no-37
SL.NO. | ITEMS OF WORK | Qty | Unit | Rate | Amount
1 | Labour for cleaning the work site before and after work etc. | 2 | Each | 243.77 | 487.54
2 5.1.1 + 5.1.2 | Earth work in Excavation in foundation trenches in ordinary soil (vide classification of soil item A ) and disposal of excavated earth as obtained to a distance up to 50 mm including all lifts, leveling, ramming the foundation trenches removing roots of trees, all complete as per approved design , building as per specification & direction of E/I. Extra for earth work in hard soil as per specification and direction of E/I. | 26.57 | CUM | 112.53 | 2989.9221
3 5.1.10 | Providing coarse clean sand in filling in foundation trenches or in plinth including ramming and watering in layers not exceeding 150mm thick with all leads and lifts including cost of all materials, labour, royalty and taxes all complete as per building specification & direction of E/I.( Mode of measurement compacted volume). | 9.92 | Per M3 | 228.47 | 2266.4224
4 8.6.8 | Supplying and laying (properly as per design and drawing) rip-rap with good quality of Boulders duly packed including the cost of materials, royalty all taxes etc. but excluding the cost of carriage all complete as per specification and direction of E/I. | 16.66 | Per M3 | 1191.77 | 19854.8882
5 5.3.2.1 | Providing PCC M 200 with nominal mix of (1:1.5:3) in foundation with approved quality of stone chips 20mm to 6mm size graded and clean coarse sand of F.M. 2.5 to 3 including screening, shuttering, mixing cement concrete in mixer and placing in position and ramming till compactin is achieved , curing side shuttering , taxes adn royalty all complete as per building specification and direction of E/I. | 19.8 | Per M3 | 6543.32 | 129557.736
6 | Carriage of Materials
A | Local Sand 16 KM | 9.92 | Per M3 | 404.77 | 4015.3184
A(i) | Sand 47 KM | 8.53 | Per M3 | 765.85 | 6532.7005
B | Stone Boulder 34 km | 16.66 | Per M3 | 730.6 | 12171.796
C | Stone Chips (lead 20 KM) | 17.05 | Per M3 | 458.72 | 7821.176
D | Earth ( Lead upto 1 K.M ) | 26.57 | Per M3 | 167.7 | 4455.789
190153.2886
Assistant Engineer Ranchi Municipal Corporation Ranchi

## Scheme NO-43
RANCHI MUNICIPAL CORPORATION, RANCHI
BILL OF QUANTITY
Name of Work :- Construction of Drain at Koynar toli from House of Mandev jee to sunil Grossary shop Under ward no-38
SL.NO. | ITEMS OF WORK | Qty | Unit | Rate | Amount
1 | Labour for cleaning the work site before and after work etc. | 2 | Each | 243.77 | 487.54
2 5.1.1 + 5.1.2 | Earth work in Excavation in foundation trenches in ordinary soil (vide classification of soil item A ) and disposal of excavated earth as obtained to a distance up to 50 mm including all lifts, leveling, ramming the foundation trenches removing roots of trees, all complete as per approved design , building as per specification & direction of E/I. Extra for earth work in hard soil as per specification and direction of E/I. | 121.43 | CUM | 112.53 | 13664.5179
3 5.1.10 | Providing coarse clean sand in filling in foundation trenches or in plinth including ramming and watering in layers not exceeding 150mm thick with all leads and lifts including cost of all materials, labour, royalty and taxes all complete as per building specification & direction of E/I.( Mode of measurement compacted volume). | 12.21 | Per M3 | 228.47 | 2789.6187
4 8.6.8 | Supplying and laying (properly as per design and drawing) rip-rap with good quality of Boulders duly packed including the cost of materials, royalty all taxes etc. but excluding the cost of carriage all complete as per specification and direction of E/I. | 20.06 | Per M3 | 1191.77 | 23906.9062
5 5.3.2 | Providing PCC M 150 with nominal mix of (1:2:4) in foundation with approved quality of stone chips 20mm to 6mm size graded and clean coarse sand of F.M. 2.5 to 3 including screening, shuttering, mixing cement concrete in mixer and placing in position and ramming till compactin is achieved , curing side shuttering , taxes adn royalty all complete as per building specification and direction of E/I. | 16.95 | Per M3 | 5913.66 | 100236.537
6 5.2.34 | Providing rough dressed course stone masonry in cement mortar (1:6) in foundation and plinth with hammer dressed stone of less than 0.03 m3 in volume nad clean coarse sand of F.M. 2 to 2.5 including cost of screenign raking out joints to 20mm depth curing taxes and royalty all complete as per building specification and direction of E/I. | 43.55 | Per M3 | 2788.17 | 121424.8035
7 5.7.11 + 5.7.12 | Providing 25 mm thick cement plaster (1:4) with clean Course sand of F.M 1.5 and 1.5mm cement punning including Screening curing with all leads and lifts of water, scoffing taxes as per royalty all complete as per specification and direction of E/I | 360.84 | Sqm | 259.29 | 93562.2036
8 5.3.30.1 | Providing Precast R.C.C. M-200 with nominal mix of (1:1.5:3) in precast cover slab over drain with approved quality of stone chips and clean coarse sand of F.M. 2.5 to 3 including curing, shuttering carrying the slab manually to site and laying in position all complete (but excluding the cost of reinforcement) taxes and royalty, all complete as per building specification and direction of E/I. | 3.02 | Per M3 | 6219.21 | 18782.0142
9 5.5.5 (b) | Providing Tor steel reinforcement of 10mm, 12mm & 16mm dia bars as per approved design and drawing excluding carriage of Rods (straight or in coils) to work site, cutting, bending, and binding with annealed wire with cost of wire, removal of rust, placing the rods in position all complete as per building specification and direction of E/I. | 0.32 | MT | 53433.91 | 17098.8512
10 | Carriage of Materials
A | Local Sand 16 KM | 12.21 | Per M3 | 404.77 | 4942.2417
A(i) | Sand 47 KM | 31.74 | Per M3 | 765.85 | 24308.079
B | Stone Boulder 34 km | 63.6 | Per M3 | 730.6 | 46466.16
C | Stone Chips (lead 20 KM) | 17.87 | Per M3 | 458.72 | 8197.3264
D | Earth ( Lead upto 1 K.M ) | 121.43 | Per M3 | 167.71 | 20365.0253
496231.8247
Assistant Engineer Ranchi Municipal Corporation Ranchi

## Scheme NO-44
RANCHI MUNICIPAL CORPORATION, RANCHI
BILL OF QUANTITY
Name of Work :- Construction of Bituminous road at vidhan sabha CD and A type road under ward no-42.
SL.NO. | ITEMS OF WORK | QTY |  | 1 | 2 | Qty | Unit | Rate | Amount
1 | Labour for cleaning before this site complete as per specification and direction of E/I. | 5 | 4 | 5 | 2 | 5 | Each | 243.77 | 1218.85
2 5.1.1 + 5.1.2 | Earth work in Excavation in foundation trenches in ordinary soil (vide classification of soil item A ) and disposal of excavated earth as obtained to a distance up to 50 mm including all lifts, leveling, ramming the foundation trenches removing roots of trees, all complete as per approved design , building as per specification & direction of E/I. Extra for earth work in hard soil as per specification and direction of E/I. | 34.16 | 29.31 | 9.07 | 5.75 | 50.98 | Per M3 | 112.53 | 5736.7794
3 4.11 (ii) | Granular Sub Base/Base/Surface course with local materials (Table 400.13) by mix in place method normal Construction of granular sub-base by providing local material spreading in uniform layers with motor grader on prepared surface mixing by mix in achieve the desired density complete complete as per clause 401.4 as per Technical Specification Clause 408 (ii) Using Gravel mix soil Using | 12.75 | 10.63 | 0.57 | 0.46 | 28.04 | Per M3 | 330.6 | 9270.024
4 5.1 | providing and applying primer coat with bituminous concrete on prepared surface of granula sub-base including cleaning the road surface and spraying primer at the rat eof 0.60kg/sqm using mechanical means | 3660 |  | 2740 | 825 | 1115.25 | Sqm | 29 | 32342.25
5 5.2 | Providing and applying Tack coat with bituminous emulsion pressure distribution @0.20kg/sqm on the prepared bitumineous/gradular surface cleaned with mechanical broom | 3660 |  | 2740 |  | 1115.25 | Sqm | 10 | 11152.5
6 5.5 | Providing reinforcement ( Wire rods Gr.A) of 6 & 8mm. Dia rods as per approved design and drawing excluding carriage of M.S. rods ( Straights or in coil) to work site cutting bending and binding with annealed wire with cost of wire removal of rust placing the rods in position all complete as per building specification and direction of E/I. |  |  | 1.47 |  | 1394.07 | Sqm | 235 | 327606.45
7 5.11 | Close graded premix surface/mixed seal surfacing (Mechanical means using HMP of approprite capacity not less than 75 tonnes/hour. Providing laying and rolling of close graded premix surfacing material of 20 mm thickness composed of 11.2 to .09 mm (type ....... do.... all complete as per specification and direction of E/I | 91.15 | Sqm | 259.29 | 23634.2835 | 1115.25 | Sqm | 134 | 149443.5
8 5.12 | Seal coat providing and laying sealcoat sealing the voids in a bituminous surface laid to the specified levels grade and cross fall using type a and b seal coats. |  |  |  |  | 1115.25 | Sqm | 49 | 54647.25
9 | Carriage of Materials
1 | Stone Aggregate Lead 15 Km | 12.75 | 10.63 | 0.57 | 0.46 | 197.68 | Per M3 | 462.28 | 91383.5104
2 | Moorum 20 KM | 29.16 | 33.58 | 2.32 | 1.7 | 35.89 | Per M3 | 382.29 | 13720.3881
696521.5019
Executive Engineer Ranchi Municipal Corporation Ranchi

## Scheme No-45
RANCHI MUNICIPAL CORPORATION, RANCHI
BILL OF QUANTITY
Name of Work :- Construction of of Drain at Jagannathpur new colony from Nand kishore shop to lower khet mohallah Under ward no-43
SL.NO. | ITEMS OF WORK | 1 | 2 | Qty | Unit | Rate | Amount
1 | Labour for cleaning before this site complete as per specification and direction of E/i | 1 | 5 | 5 | Each | 243.77 | 1218.85
2 5.1.1 + 5.1.2 | Earth work in Excavation in foundation trenches in ordinary soil (vide classification of soil item A ) and disposal of excavated earth as obtained to a distance up to 50 mm including all lifts, leveling, ramming the foundation trenches removing roots of trees, all complete as per approved design , building as per specification & direction of E/I. Extra for earth work in hard soil as per specification and direction of E/I. | 29.73 | 5.25 | 156.0825 | CUM | 112.53 | 17563.9637
3 5.1.10 | Providing coarse clean sand in filling in foundation trenches or in plinth including ramming and watering in layers not exceeding 150mm thick with all leads and lifts including cost of all materials, labour, royalty and taxes all complete as per building specification & direction of E/I.( Mode of measurement compacted volume). | 2.48 | 5.25 | 13.02 | Per M3 | 228.47 | 2974.6794
4 8.6.8 | Supplying and laying (properly as per design and drawing) rip-rap with good quality of Boulders duly packed including the cost of materials, royalty all taxes etc. but excluding the cost of carriage all complete as per specification and direction of E/I. | 4.13 | 5.25 | 21.6825 | Per M3 | 1191.77 | 25840.553
5 5.3.2 | Providing PCC M 150 with nominal mix of (1:2:4) in foundation with approved quality of stone chips 20mm to 6mm size graded and clean coarse sand of F.M. 2.5 to 3 including screening, shuttering, mixing cement concrete in mixer and placing in position and ramming till compactin is achieved , curing side shuttering , taxes adn royalty all complete as per building specification and direction of E/I. | 3.26 | 5.25 | 17.115 | Per M3 | 5913.66 | 101212.2909
6 5.2.34 | Providing rough dressed course stone masonry in cement mortar (1:6) in foundation and plinth with hammer dressed stone of less than 0.03 m3 in volume nad clean coarse sand of F.M. 2 to 2.5 including cost of screenign raking out joints to 20mm depth curing taxes and royalty all complete as per building specification and direction of E/I. | 8.65 | 5.25 | 45.4125 | Per M3 | 2788.17 | 126617.7701
7 5.7.11 + 5.7.12 | Providing 25 mm thick cement plaster (1:4) with clean Course sand of F.M 1.5 and 1.5mm cement punning including Screening curing with all leads and lifts of water, scoffing taxes as per royalty all complete as per specification and direction of E/I | 65.05 | 5.25 | 341.5125 | Sqm | 259.29 | 88550.7761
8 5.5.5 (b) | Providing Tor steel reinforcement of 10mm, 12mm & 16mm dia bars as per approved design and drawing excluding carriage of Rods (straight or in coils) to work site, cutting, bending, and binding with annealed wire with cost of wire, removal of rust, placing the rods in position all complete as per building specification and direction of E/I. | 0.0868 | 5.25 | 0.4557 | MT | 53433.91 | 24349.8328
9 5.3.2.1 | Providing RCC M 200 with nominal mix of (1:1.5:3) in ……. Do ……………. all complete as per building specification and direction of E/I. | 0.792 | 5.25 | 4.158 | Per M3 | 6543.32 | 27207.1246
10 | Carriage of Materials
A | Local Sand 18 KM | 2.48 | 5.25 | 13.02 | Per M3 | 431.75 | 5621.385
A(i) | Sand 42 KM | 7.16 | 5.25 | 37.59 | Per M3 | 710.13 | 26693.7867
B | Stone Boulder 29 km | 12.78 | 5.25 | 67.095 | Per M3 | 664.32 | 44572.5504
C | Stone Chips (lead 15 KM) | 3.61 | 5.25 | 18.9525 | Per M3 | 391.29 | 7415.9237
D | Earth ( Lead upto 1 K.M ) | 29.73 | 5.25 | 156.0825 | Per M3 | 167.71 | 26176.5961
526016.0825
Assistant Engineer Ranchi Municipal Corporation Ranchi

## Scheme No-46
RANCHI MUNICIPAL CORPORATION, RANCHI
BILL OF QUANTITY
Name of Work :- Construction of Bargad/pipal tree bench at new colony barghad ped Under ward no-43 Name of Work :- Construction of RCC bench at Nayak muhalla church muhalla panch mukti mandir under ward no-43
SL.NO. | ITEMS OF WORK | 1 | 2 | QTY | Unit | Rate | Amount
1 | Labour for cleaning the work site before and after work etc. | 5 | 2 | 10 | Each | 243.77 | 2437.7
2 5.1.1 + 5.1.2 | Earth work in Excavation in foundation trenches in ordinary soil (vide classification of soil item A ) and disposal of excavated earth as obtained to a distance up to 50 mm including all lifts, leveling, ramming the foundation trenches removing roots of trees, all complete as per approved design , building as per specification & direction of E/I. Extra for earth work in hard soil as per specification and direction of E/I. | 10.47 | 2 | 20.94 | CUM | 112.53 | 2356.3782
3 5.1.10 | Providing coarse clean sand in filling in foundation trenches or in plinth including ramming and watering in layers not exceeding 150mm thick with all leads and lifts including cost of all materials, labour, royalty and taxes all complete as per building specification & direction of E/I.( Mode of measurement compacted volume). | 21.77 | 2 | 43.54 | Per M3 | 228.47 | 9947.5838
4 8.6.8 | Supplying and laying (properly as per design and drawing) rip-rap with good quality of Boulders duly packed including the cost of materials, royalty all taxes etc. but excluding the cost of carriage all complete as per specification and direction of E/I. | 5.59 | 2 | 11.18 | Per M3 | 1191.77 | 13323.9886
5 5.3.2 | Providing PCC M 150 with nominal mix of (1:2:4) in foundation with approved quality of stone chips 20mm to 6mm size graded and clean coarse sand of F.M. 2.5 to 3 including screening, shuttering, mixing cement concrete in mixer and placing in position and ramming till compactin is achieved , curing side shuttering , taxes adn royalty all complete as per building specification and direction of E/I. | 5.33 | 2 | 10.66 | Per M3 | 5913.66 | 63039.6156
6 5.2.34 | Providing rough dressed course stone masonry in cement mortar (1:6) in foundation and plinth with hammer dressed stone of less than 0.03 m3 in volume nad clean coarse sand of F.M. 2 to 2.5 including cost of screenign raking out joints to 20mm depth curing taxes and royalty all complete as per building specification and direction of E/I. | 15.19 | 2 | 30.38 | Per M3 | 2788.17 | 84704.6046
7 5.7.11 + 5.7.12 | Providing 25 mm thick cement plaster (1:4) with clean Course sand of F.M 1.5 and 1.5mm cement punning including Screening curing with all leads and lifts of water, scoffing taxes as per royalty all complete as per specification and direction of E/I | 61.24 | 2 | 122.48 | Sqm | 259.29 | 31757.8392
8 | RCC BENCH 6' LONG | 5 | 2 | 10 | No | 9500 | 95000
9 | Carriage of Materials
A | Local Sand 18 KM | 21.77 | 2 | 43.54 | Per M3 | 431.75 | 18798.395
A(i) | Sand 49 KM | 10.25 | 2 | 20.5 | Per M3 | 710.13 | 14557.665
B | Stone Boulder 29 km | 20.78 | 2 | 41.56 | Per M3 | 664.32 | 27609.1392
C | Stone Chips (lead 15KM) | 4.79 | 2 | 9.58 | Per M3 | 391.29 | 3748.5582
367281.4674
Assistant Engineer Ranchi Municipal Corporation Ranchi

## Schem No-47
RANCHI MUNICIPAL CORPORATION, RANCHI
BILL OF QUANTITY
Name of Work :- okMZ la0 46 ds vUrxZr dqjS'kh eksgYyk ekdsZV esa ukyh fuekZ.k dk;ZA
SL.NO. | ITEMS OF WORK | Qty | Unit | Rate | Amount
1 5.10.2 | Dismantling plain cement concrete lime concre …………. Do …………. All complete asper specification and direction of E/I | 4.96 | CUM | 642.78 | 3188.1888
2 5.1.1 + 5.1.2 | Earth work in Excavation in foundation trenches in ordinary soil (vide classification of soil item A ) and disposal of excavated earth as obtained to a distance up to 50 mm including all lifts, leveling, ramming the foundation trenches removing roots of trees, all complete as per approved design , building as per specification & direction of E/I. Extra for earth work in hard soil as per specification and direction of E/I. | 76.32 | CUM | 112.53 | 8588.2896
3 5.1.10 | Providing coarse clean sand in filling in foundation trenches or in plinth including ramming and watering in layers not exceeding 150mm thick with all leads and lifts including cost of all materials, labour, royalty and taxes all complete as per building specification & direction of E/I.( Mode of measurement compacted volume). | 6.2 | Per M3 | 228.47 | 1416.514
4 8.6.8 | Supplying and laying (properly as per design and drawing) rip-rap with good quality of Boulders duly packed including the cost of materials, royalty all taxes etc. but excluding the cost of carriage all complete as per specification and direction of E/I. | 10.41 | Per M3 | 1191.77 | 12406.3257
5 5.3.2 | Providing PCC M 150 with nominal mix of (1:2:4) in foundation with approved quality of stone chips 20mm to 6mm size graded and clean coarse sand of F.M. 2.5 to 3 including screening, shuttering, mixing cement concrete in mixer and placing in position and ramming till compactin is achieved , curing side shuttering , taxes adn royalty all complete as per building specification and direction of E/I. | 8.72 | Per M3 | 5913.66 | 51567.1152
6 5.2.34 | Providing rough dressed course stone masonry in cement mortar (1:6) in foundation and plinth with hammer dressed stone of less than 0.03 m3 in volume nad clean coarse sand of F.M. 2 to 2.5 including cost of screenign raking out joints to 20mm depth curing taxes and royalty all complete as per building specification and direction of E/I. | 22.3 | Per M3 | 2788.17 | 62176.191
7 5.7.11 + 5.7.12 | Providing 25 mm thick cement plaster (1:4) with clean Course sand of F.M 1.5 and 1.5mm cement punning including Screening curing with all leads and lifts of water, scoffing taxes as per royalty all complete as per specification and direction of E/I | 173.37 | Sqm | 259.29 | 44953.1073
8 5.3.30.1 | Providing Precast R.C.C. M-200 with nominal mix of (1:1.5:3) in precast cover slab over drain with approved quality of stone chips and clean coarse sand of F.M. 2.5 to 3 including curing, shuttering carrying the slab manually to site and laying in position all complete (but excluding the cost of reinforcement) taxes and royalty, all complete as per building specification and direction of E/I. | 8.18 | Per M3 | 6219.21 | 50873.1378
9 5.5.5 (b) | Providing Tor steel reinforcement of 10mm, 12mm & 16mm dia bars as per approved design and drawing excluding carriage of Rods (straight or in coils) to work site, cutting, bending, and binding with annealed wire with cost of wire, removal of rust, placing the rods in position all complete as per building specification and direction of E/I. | 0.87 | MT | 53433.91 | 46487.5017
10 | Carriage of Materials
A | Local Sand 18 KM | 6 | Per M3 | 431.75 | 2590.5
A(i) | Sand 42 KM | 18.9542 | Per M3 | 710.13 | 13459.946
B | Stone Boulder 29 km | 32.71 | Per M3 | 664.32 | 21729.9072
C | Stone Chips (lead 15 KM) | 14.87 | Per M3 | 391.29 | 5818.4823
D | Earth ( Lead upto 1 K.M ) | 81.28 | Per M3 | 167.71 | 13631.4688
338886.6754
Assistant Engineer Ranchi Municipal Corporation Ranchi

## Scheme NO-48
RANCHI MUNICIPAL CORPORATION, RANCHI
BILL OF QUANTITY
Name of Work :- okMZ la0 46 ds vUrxZr /kksch eksgYyk esa feJk th ds ?kj ls NksVq ds ?kj rd ih0lh0lh0 iFk lq/kkj dk;ZZA
SL.NO. | ITEMS OF WORK | 1 | 2 | Qty | Unit | Rate | Amount
1 5.1.1 + 5.1.2 | Earth work in Excavation in foundation trenches in ordinary soil (vide classification of soil item A ) and disposal of excavated earth as obtained to a distance up to 50 mm including all lifts, leveling, ramming the foundation trenches removing roots of trees, all complete as per approved design , building as per specification & direction of E/I. Extra for earth work in hard soil as per specification and direction of E/I. | 5.39 | 2 | 19.35 | CUM | 112.53 | 2177.4555
2 5.1.10 | Providing coarse clean sand in filling in foundation trenches or in plinth including ramming and watering in layers not exceeding 150mm thick with all leads and lifts including cost of all materials, labour, royalty and taxes all complete as per building specification & direction of E/I.( Mode of measurement compacted volume). | 0.42 | 2 | 7.22 | Per M3 | 228.47 | 1649.5534
3 8.6.8 | Supplying and laying (properly as per design and drawing) rip-rap with good quality of Boulders duly packed including the cost of materials, royalty all taxes etc. but excluding the cost of carriage all complete as per specification and direction of E/I. | 0.71 | 2 | 12.13 | Per M3 | 1191.77 | 14456.1701
4 5.3.2.1 | Providing RCC M 200 with nominal mix of (1:1.5:3) in foundation with approved quality of stone chips 20mm to 6mm size graded and clean coarse sand of F.M. 2.5 to 3 including screening, shuttering, mixing cement concrete in mixer and placing in position and ramming till compactin is achieved , curing side shuttering , taxes adn royalty all complete as per building specification and direction of E/I. | 0.68 | 2 | 76.03 | Per M3 | 6543.32 | 497488.6196
5 | Carriage of Materials
A | Local Sand 18 KM | 0.42 | 2 | 7.22 | Per M3 | 431.75 | 3117.235
A(i) | Sand 42 KM | 2.31 | 2 | 32.69 | Per M3 | 710.13 | 23214.1497
B | Stone Boulder 29 km | 2.75 | 2 | 12.13 | Per M3 | 664.32 | 8058.2016
C | Stone Chips (lead 15 KM) | 2.62 | 2 | 65.39 | Per M3 | 391.29 | 25586.4531
D | Earth ( Lead upto 1 K.M ) | 5.39 | 2 | 19.35 | Per M3 | 167.71 | 3245.1885
578993.0265
Assistant Engineer Ranchi Municipal Corporation Ranchi

## Scheme NO-49
RANCHI MUNICIPAL CORPORATION, RANCHI
BILL OF QUANTITY
Name of Work :- okMZ la0 46 ds vUrxZr Mksj.Mk dqjS'kh eksgYyk esa ih0lh0lh0 iFk lq/kkj dk;ZZA
SL.NO. | ITEMS OF WORK | 1 | 2 | Qty | Unit | Rate | Amount
1 5.1.1 + 5.1.2 | Earth work in Excavation in foundation trenches in ordinary soil (vide classification of soil item A ) and disposal of excavated earth as obtained to a distance up to 50 mm including all lifts, leveling, ramming the foundation trenches removing roots of trees, all complete as per approved design , building as per specification & direction of E/I. Extra for earth work in hard soil as per specification and direction of E/I. | 5.39 | 2 | 22.77 | CUM | 112.53 | 2562.3081
2 5.1.10 | Providing coarse clean sand in filling in foundation trenches or in plinth including ramming and watering in layers not exceeding 150mm thick with all leads and lifts including cost of all materials, labour, royalty and taxes all complete as per building specification & direction of E/I.( Mode of measurement compacted volume). | 0.42 | 2 | 8.5 | Per M3 | 228.47 | 1941.995
3 8.6.8 | Supplying and laying (properly as per design and drawing) rip-rap with good quality of Boulders duly packed including the cost of materials, royalty all taxes etc. but excluding the cost of carriage all complete as per specification and direction of E/I. | 0.71 | 2 | 14.27 | Per M3 | 1191.77 | 17006.5579
4 5.3.2.1 | Providing RCC M 200 with nominal mix of (1:1.5:3) in foundation with approved quality of stone chips 20mm to 6mm size graded and clean coarse sand of F.M. 2.5 to 3 including screening, shuttering, mixing cement concrete in mixer and placing in position and ramming till compactin is achieved , curing side shuttering , taxes adn royalty all complete as per building specification and direction of E/I. | 0.68 | 2 | 60.38 | Per M3 | 6543.32 | 395085.6616
5 | Carriage of Materials
A | Local Sand 18 KM | 0.42 | 2 | 8.5 | Per M3 | 431.75 | 3669.875
A(i) | Sand 42 KM | 2.31 | 2 | 25.96 | Per M3 | 710.13 | 18434.9748
B | Stone Boulder 29 km | 2.75 | 2 | 14.27 | Per M3 | 664.32 | 9479.8464
C | Stone Chips (lead 15 KM) | 2.62 | 2 | 51.93 | Per M3 | 391.29 | 20319.6897
D | Earth ( Lead upto 1 K.M ) | 5.39 | 2 | 75.9 | Per M3 | 167.71 | 12729.189
481230.0975
Assistant Engineer Ranchi Municipal Corporation Ranchi

## Scheme NO-50
RANCHI MUNICIPAL CORPORATION, RANCHI
BILL OF QUANTITY
Name of Work :Improvement of PCC road at Beldar mohallah the house of Doman ram to Kunti devi Under ward no-46
SL.NO. | ITEMS OF WORK | Qty | Unit | Rate | Amount
1 5.3.2.1 | Providing PCC M 200 with nominal mix of (1:1.5:3) in foundation with approved quality of stone chips 20mm to 6mm size graded and clean coarse sand of F.M. 2.5 to 3 including screening, shuttering, mixing cement concrete in mixer and placing in position and ramming till compactin is achieved , curing side shuttering , taxes adn royalty all complete as per building specification and direction of E/I. | 51.3 | Per M3 | 6543.32 | 335672.316
2 | Carriage of Materials
3 | Sand 42 KM | 22.072 | CUM | 710.13 | 15673.9894
4 | Stone Chips (lead 15 KM) | 44.1463 | CUM | 391.29 | 17273.9999
368620.3052
Assistant Engineer Ranchi Municipal Corporation Ranchi

## Scheme NO-51
RANCHI MUNICIPAL CORPORATION, RANCHI
BILL OF QUANTITY
Name of Work :- okMZ la0 46 ds vUrxZr /kksch eksgYyk esa vdcj HkkbZ ds ?kj ls eq[; ekxZ rd ih0lh0lh0 iFk lq/kkj dk;ZZA
SL.NO. | ITEMS OF WORK | 1 | 2 | Qty | Unit | Rate | Amount
1 5.1.1 + 5.1.2 | Earth work in Excavation in foundation trenches in ordinary soil (vide classification of soil item A ) and disposal of excavated earth as obtained to a distance up to 50 mm including all lifts, leveling, ramming the foundation trenches removing roots of trees, all complete as per approved design , building as per specification & direction of E/I. Extra for earth work in hard soil as per specification and direction of E/I. | 5.39 | 2 | 28.46 | CUM | 112.53 | 3202.6038
2 5.1.10 | Providing coarse clean sand in filling in foundation trenches or in plinth including ramming and watering in layers not exceeding 150mm thick with all leads and lifts including cost of all materials, labour, royalty and taxes all complete as per building specification & direction of E/I.( Mode of measurement compacted volume). | 0.42 | 2 | 10.63 | Per M3 | 228.47 | 2428.6361
3 8.6.8 | Supplying and laying (properly as per design and drawing) rip-rap with good quality of Boulders duly packed including the cost of materials, royalty all taxes etc. but excluding the cost of carriage all complete as per specification and direction of E/I. | 0.71 | 2 | 17.84 | Per M3 | 1191.77 | 21261.1768
4 5.3.2.1 | Providing RCC M 200 with nominal mix of (1:1.5:3) in foundation with approved quality of stone chips 20mm to 6mm size graded and clean coarse sand of F.M. 2.5 to 3 including screening, shuttering, mixing cement concrete in mixer and placing in position and ramming till compactin is achieved , curing side shuttering , taxes adn royalty all complete as per building specification and direction of E/I. | 0.68 | 2 | 21.24 | Per M3 | 6543.32 | 138980.1168
5 | Carriage of Materials
A | Local Sand 18 KM | 0.42 | 2 | 10.63 | Per M3 | 431.75 | 4589.5025
A(i) | Sand 42 KM | 2.31 | 2 | 9.13 | Per M3 | 710.13 | 6483.4869
B | Stone Boulder 29 km | 2.75 | 2 | 17.84 | Per M3 | 664.32 | 11851.4688
C | Stone Chips (lead 15 KM) | 2.62 | 2 | 18.26 | Per M3 | 391.29 | 7144.9554
D | Earth ( Lead upto 1 K.M ) | 5.39 | 2 | 28.46 | Per M3 | 167.71 | 4773.0266
200714.9737
Assistant Engineer Ranchi Municipal Corporation Ranchi

## Scheme No-52
RANCHI MUNICIPAL CORPORATION, RANCHI
BILL OF QUANTITY
Name of Work :Improvement of PCC road from Ajay Mehta house to Kunal Rajak house at Rajnagar Under ward no-48
SL.NO. | ITEMS OF WORK | Qty | Unit | Rate | Amount
1 5.3.2 | Providing PCC M 150 with nominal mix of (1:2:4) in foundation with approved quality of stone chips 20mm to 6mm size graded and clean coarse sand of F.M. 2.5 to 3 including screening, shuttering, mixing cement concrete in mixer and placing in position and ramming till compactin is achieved , curing side shuttering , taxes adn royalty all complete as per building specification and direction of E/I. | 5.88 | Per M3 | 5913.66 | 34772.3208
2 5.3.2.1 | Providing PCC M 200 with nominal mix of (1:1.5:3) in foundation with approved quality of stone chips 20mm to 6mm size graded and clean coarse sand of F.M. 2.5 to 3 including screening, shuttering, mixing cement concrete in mixer and placing in position and ramming till compactin is achieved , curing side shuttering , taxes adn royalty all complete as per building specification and direction of E/I. | 117.51 | Per M3 | 6543.32 | 768905.5332
3 | Carriage of Materials
4 | Sand 42 KM | 53.18 | CUM | 710.13 | 37764.7134
5 | Stone Chips (lead 15 KM) | 106.36 | CUM | 391.29 | 41617.6044
883060.1718
Executive Engineer Ranchi Municipal Corporation Ranchi

## Scheme NO-53
RANCHI MUNICIPAL CORPORATION, RANCHI
BILL OF QUANTITY
Name of Work :- Construction of Road at Jorar Namkum from Suresh kumar to raman singh house Under ward no-49
SL.NO. | ITEMS OF WORK | Qty | Unit | QTY | Unit | Rate | Amount
1 5.1.1 + 5.1.2 | Earth work in Excavation in foundation trenches in ordinary soil (vide classification of soil item A ) and disposal of excavated earth as obtained to a distance up to 50 mm including all lifts, leveling, ramming the foundation trenches removing roots of trees, all complete as per approved design , building as per specification & direction of E/I. Extra for earth work in hard soil as per specification and direction of E/I. | 57.83 | CUM | 50.03 | CUM | 112.53 | 5629.8759
2 5.1.10 | Providing stone dust in filling in foundation trenches or in plinth including ramming and watering in layers not exceeding 150mm thick with all leads and lifts including cost of all materials, labour, royalty and taxes all complete as per building specification & direction of E/I.( Mode of measurement compacted volume). | 23.02 | Per M3 | 20.25 | Per M3 | 228.47 | 4626.5175
3 8.6.8 | Supplying and laying (properly as per design and drawing) rip-rap with good quality of Boulders duly packed including the cost of materials, royalty all taxes etc. but excluding the cost of carriage all complete as per specification and direction of E/I. | 38.36 | Per M3 | 33.74 | Per M3 | 1191.77 | 40210.3198
4 5.3.2.1 | Providing RCC M 200 with nominal mix of (1:1.5:3) in drain cover ............do ................. all complete as per building specification and direction of E/I. | 35.41 | Per M3 | 31.15 | Per M3 | 6543.32 | 203824.418
5 | Carriage of Materials
A | Local Sand 13 KM | 23.02 | Per M3 | 20.25 | Per M3 | 364.32 | 7377.48
A(i) | Sand 42 KM | 15.23 | Per M3 | 13.38 | Per M3 | 710.13 | 9501.5394
B | Stone Boulder 36 km | 38.36 | Per M3 | 33.74 | Per M3 | 756.83 | 25535.4442
C | Stone Chips (lead 22 KM) | 30.45 | Per M3 | 26.75 | Per M3 | 482.26 | 12900.455
D | Earth ( Lead upto 1 K.M ) | 57.83 | Per M3 | 50 | Per M3 | 167.7 | 8385
317991.0498
Assistant Engineer Ranchi Municipal Corporation Ranchi

## Scheme No-54
RANCHI MUNICIPAL CORPORATION, RANCHI
BILL OF QUANTITY
Name of Work :- Construction of Road at Jorar Shahid path from the house of Kundu to Rejesh house Under ward no-49
SL.NO. | ITEMS OF WORK | Qty | Unit | QTY | Unit | Rate | Amount
1 5.1.1 + 5.1.2 | Earth work in Excavation in foundation trenches in ordinary soil (vide classification of soil item A ) and disposal of excavated earth as obtained to a distance up to 50 mm including all lifts, leveling, ramming the foundation trenches removing roots of trees, all complete as per approved design , building as per specification & direction of E/I. Extra for earth work in hard soil as per specification and direction of E/I. | 57.83 | CUM | 35.3967 | CUM | 112.53 | 3983.1907
2 5.1.10 | Providing stone dust in filling in foundation trenches or in plinth including ramming and watering in layers not exceeding 150mm thick with all leads and lifts including cost of all materials, labour, royalty and taxes all complete as per building specification & direction of E/I.( Mode of measurement compacted volume). | 23.02 | Per M3 | 8.8491 | Per M3 | 228.47 | 2021.7539
3 8.6.8 | Supplying and laying (properly as per design and drawing) rip-rap with good quality of Boulders duly packed including the cost of materials, royalty all taxes etc. but excluding the cost of carriage all complete as per specification and direction of E/I. | 38.36 | Per M3 | 14.725 | Per M3 | 1191.77 | 17548.8132
4 5.3.2.1 | Providing RCC M 200 with nominal mix of (1:1.5:3) in drain cover ............do ................. all complete as per building specification and direction of E/I. | 35.41 | Per M3 | 17.6983 | Per M3 | 6543.32 | 115805.6404
5 | Carriage of Materials
A | Local Sand 13 KM | 23.02 | Per M3 | 8.8491 | Per M3 | 431.75 | 3820.5989
A(i) | Sand 42 KM | 15.23 | Per M3 | 7.61 | Per M3 | 710.13 | 5404.0893
B | Stone Boulder 36 km | 38.36 | Per M3 | 14.725 | Per M3 | 664.32 | 9782.112
C | Stone Chips (lead 22 KM) | 30.45 | Per M3 | 15.22 | Per M3 | 391.29 | 5955.4338
D | Earth ( Lead upto 1 K.M ) | 57.83 | Per M3 | 35.3967 | Per M3 | 167.7 | 5936.0266
170257.6587
Assistant Engineer Ranchi Municipal Corporation Ranchi

## Scheme No-55
RANCHI MUNICIPAL CORPORATION, RANCHI
BILL OF QUANTITY
Name of Work :-Construction of PCC road at Batam talab doranda Under ward no-50
SL.NO. | ITEMS OF WORK | Qty | Unit | Rate | Amount
1 5.1.1 + 5.1.2 | Earth work in Excavation in foundation trenches in ordinary soil (vide classification of soil item A ) and disposal of excavated earth as obtained to a distance up to 50 mm including all lifts, leveling, ramming the foundation trenches removing roots of trees, all complete as per approved design , building as per specification & direction of E/I. Extra for earth work in hard soil as per specification and direction of E/I. | 56.92 | CUM | 112.53 | 6405.2076
2 5.1.10 | Providing coarse clean sand in filling in foundation trenches or in plinth including ramming and watering in layers not exceeding 150mm thick with all leads and lifts including cost of all materials, labour, royalty and taxes all complete as per building specification & direction of E/I.( Mode of measurement compacted volume). | 21.24 | Per M3 | 228.47 | 4852.7028
3 8.6.8 | Supplying and laying (properly as per design and drawing) rip-rap with good quality of Boulders duly packed including the cost of materials, royalty all taxes etc. but excluding the cost of carriage all complete as per specification and direction of E/I. | 35.68 | Per M3 | 1191.77 | 42522.3536
4 5.3.2.1 | Providing PCC M 200 with nominal mix of (1:1.5:3) in foundation with approved quality of stone chips 20mm to 6mm size graded and clean coarse sand of F.M. 2.5 to 3 including screening, shuttering, mixing cement concrete in mixer and placing in position and ramming till compactin is achieved , curing side shuttering , taxes adn royalty all complete as per building specification and direction of E/I. | 42.48 | Per M3 | 6543.32 | 277960.2336
5 | Carriage of Materials
6 | Local Sand 18 KM | 21.24 | CUM | 431.75 | 9170.37
7 | Sand 42 KM | 18.27 | CUM | 710.13 | 12974.0751
8 | Stone Boulder 29 KM | 35.68 | CUM | 664.32 | 23702.9376
9 | Stone Chips (lead 15 KM) | 36.53 | CUM | 391.29 | 14293.8237
10 | Earth lead 1 KM | 56.92 | CUM | 167.7 | 9545.484
401427.188
Assistant Engineer Ranchi Municipal Corporation Ranchi

## Scheme No-56
RANCHI MUNICIPAL CORPORATION, RANCHI
BILL OF QUANTITY
Name of Work :- okMZ la0 52 ds vUrxZr lkdsr uxj iIiq nqdku ds lkeus ls ysdj flag th ds ?kj rd ukyh ,oa iqfy;k fuekZ.k dk;ZA
SL.NO. | ITEMS OF WORK | Qty | Unit | Rate | Amount
1 | Labour for cleaning the work site before and after work etc | 5 | Each | 243.77 | 1218.85
2 5.10.2 | Dismantling plain cement concrete lime concre …………. Do …………. All complete asper specification and direction of E/I | 3.76 | CUM | 642.78 | 2416.8528
3 5.10.3 | Dismantling RCC or lime cement concrete …….. Do ……….. E/I | 3.01 | CUM | 1340.2 | 4034.002
4 5.1.1 + 5.1.2 | Earth work in Excavation in foundation trenches in ordinary soil (vide classification of soil item A ) and disposal of excavated earth as obtained to a distance up to 50 mm including all lifts, leveling, ramming the foundation trenches removing roots of trees, all complete as per approved design , building as per specification & direction of E/I. Extra for earth work in hard soil as per specification and direction of E/I. | 63.46 | CUM | 112.53 | 7141.1538
5 5.1.10 | Providing coarse clean sand in filling in foundation trenches or in plinth including ramming and watering in layers not exceeding 150mm thick with all leads and lifts including cost of all materials, labour, royalty and taxes all complete as per building specification & direction of E/I.( Mode of measurement compacted volume). | 6.25 | Per M3 | 228.47 | 1427.9375
6 8.6.8 | Supplying and laying (properly as per design and drawing) rip-rap with good quality of Boulders duly packed including the cost of materials, royalty all taxes etc. but excluding the cost of carriage all complete as per specification and direction of E/I. | 10.5 | Per M3 | 1191.77 | 12513.585
7 5.3.2 | Providing PCC M 150 with nominal mix of (1:2:4) in foundation with approved quality of stone chips 20mm to 6mm size graded and clean coarse sand of F.M. 2.5 to 3 including screening, shuttering, mixing cement concrete in mixer and placing in position and ramming till compactin is achieved , curing side shuttering , taxes adn royalty all complete as per building specification and direction of E/I. | 10.78 | Per M3 | 5913.66 | 63749.1957
8 5.2.34 | Providing rough dressed course stone masonry in cement mortar (1:6) in foundation and plinth with hammer dressed stone of less than 0.03 m3 in volume nad clean coarse sand of F.M. 2 to 2.5 including cost of screenign raking out joints to 20mm depth curing taxes and royalty all complete as per building specification and direction of E/I. | 24.14 | Per M3 | 2788.17 | 67306.4238
9 5.7.11 + 5.7.12 | Providing 25 mm thick cement plaster (1:4) with clean Course sand of F.M 1.5 and 1.5mm cement punning including Screening curing with all leads and lifts of water, scoffing taxes as per royalty all complete as per specification and direction of E/I | 186.57 | Sqm | 259.29 | 48375.74
10 5.3.30.1 | Providing Precast R.C.C. M-200 with nominal mix of (1:1.5:3) in precast cover slab over drain with approved quality of stone chips and clean coarse sand of F.M. 2.5 to 3 including curing, shuttering carrying the slab manually to site and laying in position all complete (but excluding the cost of reinforcement) taxes and royalty, all complete as per building specification and direction of E/I. | 6.32 | Per M3 | 6219.21 | 39305.4072
11 5.5.5 (b) | Providing Tor steel reinforcement of 10mm, 12mm & 16mm dia bars as per approved design and drawing excluding carriage of Rods (straight or in coils) to work site, cutting, bending, and binding with annealed wire with cost of wire, removal of rust, placing the rods in position all complete as per building specification and direction of E/I. | 0.79 | MT | 53433.91 | 42212.7889
12 | Carriage of Materials
A | Local Sand 18 KM | 6.25 | Per M3 | 431.75 | 2698.4375
A(i) | Sand 42 KM | 20.06 | Per M3 | 710.13 | 14245.2078
B | Stone Boulder 29 km | 34.6414 | Per M3 | 664.32 | 23012.9748
C | Stone Chips (lead 15 KM) | 15.16 | Per M3 | 391.29 | 5931.9564
D | Earth ( Lead upto 1 K.M ) | 70.23 | Per M3 | 167.71 | 11778.2733
347368.7865
Assistant Engineer Ranchi Municipal Corporation Ranchi

## Scheme No-57
RANCHI MUNICIPAL CORPORATION, RANCHI
BILL OF QUANTITY
Name of Work :- Construction of Drain from house of Punam Kumari to main road in vikash nagar road No-03 Under ward no-54
SL.NO. | ITEMS OF WORK | Qty | Unit | Rate | Amount
1 | Labour for cleaning the work site before and after work etc. | 2 | Each | 243.77 | 487.54
2 5.1.1 + 5.1.2 | Earth work in Excavation in foundation trenches in ordinary soil (vide classification of soil item A ) and disposal of excavated earth as obtained to a distance up to 50 mm including all lifts, leveling, ramming the foundation trenches removing roots of trees, all complete as per approved design , building as per specification & direction of E/I. Extra for earth work in hard soil as per specification and direction of E/I. | 74.35 | CUM | 112.53 | 8366.6055
3 5.1.10 | Providing coarse clean sand in filling in foundation trenches or in plinth including ramming and watering in layers not exceeding 150mm thick with all leads and lifts including cost of all materials, labour, royalty and taxes all complete as per building specification & direction of E/I.( Mode of measurement compacted volume). | 5.32 | Per M3 | 228.47 | 1215.4604
4 8.6.8 | Supplying and laying (properly as per design and drawing) rip-rap with good quality of Boulders duly packed including the cost of materials, royalty all taxes etc. but excluding the cost of carriage all complete as per specification and direction of E/I. | 8.93 | Per M3 | 1191.77 | 10642.5061
5 5.3.2 | Providing PCC M 150 with nominal mix of (1:2:4) in foundation with approved quality of stone chips 20mm to 6mm size graded and clean coarse sand of F.M. 2.5 to 3 including screening, shuttering, mixing cement concrete in mixer and placing in position and ramming till compactin is achieved , curing side shuttering , taxes adn royalty all complete as per building specification and direction of E/I. | 7.12 | Per M3 | 5913.66 | 42105.2592
6 5.2.34 | Providing rough dressed course stone masonry in cement mortar (1:6) in foundation and plinth with hammer dressed stone of less than 0.03 m3 in volume nad clean coarse sand of F.M. 2 to 2.5 including cost of screenign raking out joints to 20mm depth curing taxes and royalty all complete as per building specification and direction of E/I. | 21.25 | Per M3 | 2788.17 | 59248.6125
7 5.7.11 + 5.7.12 | Providing 25 mm thick cement plaster (1:4) with clean Course sand of F.M 1.5 and 1.5mm cement punning including Screening curing with all leads and lifts of water, scoffing taxes as per royalty all complete as per specification and direction of E/I | 158.6899 | Sqm | 259.29 | 41146.7042
8 5.3.30.1 | Providing Precast R.C.C. M-200 with nominal mix of (1:1.5:3) in precast cover slab over drain with approved quality of stone chips and clean coarse sand of F.M. 2.5 to 3 including curing, shuttering carrying the slab manually to site and laying in position all complete (but excluding the cost of reinforcement) taxes and royalty, all complete as per building specification and direction of E/I. | 3.19 | CUM | 6219.21 | 19839.2799
9 5.5.5 (b) | Providing Tor steel reinforcement of 10mm, 12mm & 16mm dia bars as per approved design and drawing excluding carriage of Rods (straight or in coils) to work site, cutting, bending, and binding with annealed wire with cost of wire, removal of rust, placing the rods in position all complete as per building specification and direction of E/I. | 0.34 | MT | 53433.91 | 18167.5294
10 | Carriage of Materials
11 | Local Sand 18 KM | 5.32 | CUM | 431.75 | 2296.91
12 | Sand 42 KM | 15.48 | CUM | 710.13 | 10992.8124
13 | Stone Boulder 29 KM | 30.1812 | CUM | 664.32 | 20049.9947
14 | Stone Chips (lead 15 KM) | 9.2 | CUM | 391.29 | 3599.868
15 | Earth lead 1 KM | 74.35 | CUM | 167.7 | 12468.495
250627.5773
Assistant Engineer Ranchi Municipal Corporation Ranchi

## Scheme NO-58
RANCHI MUNICIPAL CORPORATION, RANCHI
BILL OF QUANTITY
Name of Work :- Construction of PCC road at Tipudana bagicha toli from House of kujur jee to tender heart school under ward no-55
SL.NO. | ITEMS OF WORK |  |  | QTY | UNIT | RATE | AMOUNT
1 | Labour for cleaning the work site before and after work etc. | 2 | 1.7 | 3 | Each | 243.77 | 731.31
2 5.1.1 + 5.1.2 | Earth work in Excavation in foundation trenches in ordinary soil (vide classification of soil item A ) and disposal of excavated earth as obtained to a distance up to 50 mm including all lifts, leveling, ramming the foundation trenches removing roots of trees, all complete as per approved design , building as per specification & direction of E/I. Extra for earth work in hard soil as per specification and direction of E/I. | 24.76 | 1.7 | 104.47 | Per M3 | 112.53 | 11756.0091
3 5.1.10 | Providing coarse clean sand in filling in foundation trenches or in plinth including ramming and watering in layers not exceeding 150mm thick with all leads and lifts including cost of all materials, labour, royalty and taxes all complete as per building specification & direction of E/I.( Mode of measurement compacted volume). | 2.47 | 1.7 | 42.34 | Per M3 | 228.47 | 9673.4198
4 8.6.8 | Supplying and laying (properly as per design and drawing) rip-rap with good quality of Boulders duly packed including the cost of materials, royalty all taxes etc. but excluding the cost of carriage all complete as per specification and direction of E/I. | 4.12 | 1.7 | 70.57 | Per M3 | 1191.77 | 84103.2089
5 5.3.2.1 | Providing RCC M 200 in nominal mix of (1:1.5:3) in drain cover ……………….. all complete as per building specification and direction of E/I. | 0.594 | 1.7 | 65.14 | Per M3 | 6543.32 | 426231.8648
6 | Carriage of Materials
A | sand 42 KM | 3.55 | 1.7 | 27.98 | Per M3 | 710.13 | 19869.4374
A(i) | Local sand 18 KM | 2.47 | 1.7 | 42.34 | Per M3 | 431.75 | 18280.295
B | Stone Boulder 29M | 12.61 | 1.7 | 70.57 | Per M3 | 664.32 | 46881.0624
C | Stone Chips (Lead 15 KM) | 3.58 | 1.7 | 55.95 | Per M3 | 391.29 | 21892.6755
D | Earth ( Lead upto 1 K.M ) | 24.76 | 1.7 | 104.47 | Per M3 | 167.7 | 17519.619
656938.9019
Executive Engineer Ranchi Municipal Corporation Ranchi

## Scheme NO-59
RANCHI MUNICIPAL CORPORATION, RANCHI
BILL OF QUANTITY
Name of Work :- Construction of PCC road from Ranchi Khunti main road to Muslim kabristan Hatia under ward no-55
SL.NO. | ITEMS OF WORK |  |  | QTY | UNIT | RATE | AMOUNT
1 | Labour for cleaning the work site before and after work etc. | 2 | 1.7 | 3 | Each | 243.77 | 731.31
2 5.1.1 + 5.1.2 | Earth work in Excavation in foundation trenches in ordinary soil (vide classification of soil item A ) and disposal of excavated earth as obtained to a distance up to 50 mm including all lifts, leveling, ramming the foundation trenches removing roots of trees, all complete as per approved design , building as per specification & direction of E/I. Extra for earth work in hard soil as per specification and direction of E/I. | 24.76 | 1.7 | 117.95 | Per M3 | 112.53 | 13272.9135
3 5.1.10 | Providing coarse clean sand in filling in foundation trenches or in plinth including ramming and watering in layers not exceeding 150mm thick with all leads and lifts including cost of all materials, labour, royalty and taxes all complete as per building specification & direction of E/I.( Mode of measurement compacted volume). | 2.47 | 1.7 | 46.94 | Per M3 | 228.47 | 10724.3818
4 8.6.8 | Supplying and laying (properly as per design and drawing) rip-rap with good quality of Boulders duly packed including the cost of materials, royalty all taxes etc. but excluding the cost of carriage all complete as per specification and direction of E/I. | 4.12 | 1.7 | 78.24 | Per M3 | 1191.77 | 93244.0848
5 5.3.2.1 | Providing RCC M 200 in nominal mix of (1:1.5:3) in drain cover ……………….. all complete as per building specification and direction of E/I. | 0.594 | 1.7 | 72.22 | Per M3 | 6543.32 | 472558.5704
6 | Carriage of Materials
A | sand 42 KM | 3.55 | 1.7 | 31.02 | Per M3 | 710.13 | 22028.2326
A(i) | Local sand 18 KM | 2.47 | 1.7 | 46.94 | Per M3 | 431.75 | 20266.345
B | Stone Boulder 29M | 12.61 | 1.7 | 78.24 | Per M3 | 664.32 | 51976.3968
C | Stone Chips (Lead 15 KM) | 3.58 | 1.7 | 62.03 | Per M3 | 391.29 | 24271.7187
D | Earth ( Lead upto 1 K.M ) | 24.76 | 1.7 | 117.95 | Per M3 | 167.7 | 19780.215
728854.1686
Executive Engineer Ranchi Municipal Corporation Ranchi

## Scheme NO-60
RANCHI MUNICIPAL CORPORATION, RANCHI
BILL OF QUANTITY
Name of Work :- Construction of PCC road at Tupudana basti niranjan mahto gali (ii) Devi mandap ravindra ghose to tupudana talab west under ward no-55
SL.NO. | ITEMS OF WORK |  |  | QTY | UNIT | RATE | AMOUNT
1 | Labour for cleaning the work site before and after work etc. | 2 | 1.7 | 5 | Each | 243.77 | 1218.85
2 5.1.1 + 5.1.2 | Earth work in Excavation in foundation trenches in ordinary soil (vide classification of soil item A ) and disposal of excavated earth as obtained to a distance up to 50 mm including all lifts, leveling, ramming the foundation trenches removing roots of trees, all complete as per approved design , building as per specification & direction of E/I. Extra for earth work in hard soil as per specification and direction of E/I. | 24.76 | 1.7 | 138.77 | Per M3 | 112.53 | 15615.7881
3 5.1.10 | Providing coarse clean sand in filling in foundation trenches or in plinth including ramming and watering in layers not exceeding 150mm thick with all leads and lifts including cost of all materials, labour, royalty and taxes all complete as per building specification & direction of E/I.( Mode of measurement compacted volume). | 2.47 | 1.7 | 55.22 | Per M3 | 228.47 | 12616.1134
4 8.6.8 | Supplying and laying (properly as per design and drawing) rip-rap with good quality of Boulders duly packed including the cost of materials, royalty all taxes etc. but excluding the cost of carriage all complete as per specification and direction of E/I. | 4.12 | 1.7 | 92.04 | Per M3 | 1191.77 | 109690.5108
5 5.3.2.1 | Providing RCC M 200 in nominal mix of (1:1.5:3) in drain cover ……………….. all complete as per building specification and direction of E/I. | 0.594 | 1.7 | 84.96 | Per M3 | 6543.32 | 555920.4672
6 | Carriage of Materials
A | sand 42 KM | 3.55 | 1.7 | 36.49 | Per M3 | 710.13 | 25912.6437
A(i) | Local sand 18 KM | 2.47 | 1.7 | 55.22 | Per M3 | 431.75 | 23841.235
B | Stone Boulder 29M | 12.61 | 1.7 | 92.04 | Per M3 | 664.32 | 61144.0128
C | Stone Chips (Lead 15 KM) | 3.58 | 1.7 | 72.98 | Per M3 | 391.29 | 28556.3442
D | Earth ( Lead upto 1 K.M ) | 24.76 | 1.7 | 138.77 | Per M3 | 167.7 | 23271.729
857787.6942
Executive Engineer Ranchi Municipal Corporation Ranchi