## Sheet1
RANCHI MUNICIPAL CORPORATION, RANCHI
BILL OF QUANTITY
Name of Work :- Construction of Shed in front of Durga Mandir near CMPDI gate under ward no-1 of RMC, Ranchi
Sl. No. | Items of work | Qnty. | Unit | Rate | Amount
1 | EARTH WORK IN EXCAVATION IN FOUNDATION Trenches in ordinary soil (vide classification of soil item -A) and disposal of excavated earth as obtained to a distance upto 50 M including all lift, leveling ramming the foundation trenches, removing roots of tree shrubs all complete as per approved design, building specification and direction of E/I 5.1.1 J.S.R. | 1.359 | cum | 139.58 | 189.6892
2 | Providing coarse clean local SAND IN FILLING in foundation trenches or in plinth including ramming and watering in layer not exceeding 150 mm thick with all leads and 1.5 M lifts including cost of all materials, labours, royalty and taxes all complete as per building specification and direction of Engineer Incharge (Mode of measurement compacted volume) 5.1.10 JSR | 0.17 | Cum | 415.58 | 70.6486
3 | Providing designation 75-B, BRICK FLAT SOLING joints filled with local sand including cost of watering,taxes and royalty all complete as per building specification and direction of Engineer Incharge. 5.6.1 JSR | 2.23 | Sqm | 322.35 | 718.8405
4 | Providing and laying in position cement concrete of specified grade excluding the cost of centering and shuttering - All work upto pinth level : 1:4:8(1 cement : 4 coarse sand (Zone III) : 8 graded stone aggregate 40 mm nominal size) 5.3.1.6 JSR | 0.958 | Cum | 3460.94 | 3315.5805
5 | Providing and laying in position cement concrete of specified grade excluding the cost of centering and shuttering - All work upto pinth level : 1:2:4(1 cement : 2 coarse sand (Zone III) : 4 graded stone aggregate 20 mm nominal size) 5.3.1.2 JSR | 1.047 | Cum | 3460.94 | 3623.6042
6 | Centering and shuttering including strutting, propping, etc. and removal of form for Foundations, footings, bases of columns, etc. mass concrete 5.3.17 JSR | 6.87 | Sqm | 184.61 | 1268.2707
7 | FILLING IN FOUNDATION TRENCHES AND PLINTH in sand layers not exceeding 150 mm thick well watered, rammed, fully compacted and fine dressed with earth obtained from excavation foundation trenches within a lead of 50 M and lift of 1.5 M all complete as per building specification and direction of E/I. (mode of measurement compacted volume) 5.1.8 JSR | 6.797 | Cum | 118.49 | 805.3765
8 | Steel work welded in built up sections/ framed work, including cutting, hoisting, fixing in position and applying a priming coat of approved steel primer using structural steel etc. as required In gratings, frames, guard bar, ladder, railings, brackets, gates and similar works WT=4.80 MM TH @ 15.2 Kg/M 10.25.2 DSR | 676.59 | Kg | 123.5164 | 83569.9611
9 | Structural steel work riveted, bolted or welded in built up sections, trusses and framed work, including cutting, hoisting, fixing in position and applying a priming coat of approved steel primer all complete. @ 25 Kg per/sqm 10.2 DSR | 231 | Kg | 67.8776 | 15679.7256
10 | Providing and fixing precoated galvanised steel sheet roofing accessories 0.50 mm (+0.05 %) total coated thickness, Zinccoating 120 grams per sqm as per IS: 277, in 240 mpa steel grade, 5-7 microns epoxy primer on both side of the sheet and polyester top coat 15-18 microns using self drilling/ self tapping screws complete : Ridges plain (500 - 600mm) 12.51.1 DSR | 64 | Mtr. | 391.1208 | 25031.7312
11 | Providing and fixing precoated galvanised iron profile sheets (size, shape and pitch of corrugation as approved by Engineer-in-charge) 0.50 mm (+ 0.05 %) total coated thickness with zinc coating 120 grams per sqm as per IS: 277, in 240 mpa steel grade, 5-7 microns epoxy primer on both side of the sheet and polyester top coat 15-18 microns. Sheet should have protective guard film of 25 microns minimum to avoid scratches during transportation and should be supplied in single length upto 12 metre or as desired by Engineerin-charge. The sheet shall be fixed using self drilling /self tapping screws of size (5.5x 55 mm) with EPDM seal, complete upto any pitch in horizontal/ vertical or curved surfaces, excluding the cost of purlins, rafters and trusses and including cutting to size and shape wherever required. 12.50 DSR | 20.446 | Sqm | 582.9054 | 11918.0838
12 | Providing primer one coat of red lead paint of approved make over new steel surface including preparing the surface after cleaning, removing dust, dirt, scales smokes and grease and cleaning the surface thoroughly including the cost of scaffolding and taxes all complete as per building specification and direction of E/I. 5.8.41 JSR | 20.446 | sqm | 53.49 | 1093.6565
13 | Providing 2 coats of SYNTHETIC ENAMEL PAINT of approved shade and make over STEEL SURFACE grills& railings including cleaning the surface thoroughly scaffolding and taxes all complete as per building specification and direction of E/I. 5.8.45 JSR | 20.446 | sqm | 61.9 | 1265.6074
14 | Providing and laying Paver Block 80mm thick 30 grade all complete as per building specification and direction of E/I 16.91 JSR | 14.87 | sq.m | 877.72 | 13051.6964
15 | Carriage of materials
i | Sand with lead of 49 km | 7.903 | M3 | 786.44 | 6215.2353
ii | Stone chips with lead of 22 km | 1.862 | M3 | 436.52 | 812.8002
iii | Bricks 07 km | 0.073 | nos. | 636 | 46.428
iv | RCC Bench | 2 | nos | 9500 | 19000
|  |  |  | TOTAL | 187676.9358
|  |  |  | GST (12%) | 22521.2323
210198.1681
|  |  |  | L. CESS (1%) | 2101.9817
|  |  |  | TOTAL | 212300.1498

## Sheet2
RANCHI MUNICIPAL CORPORATION, RANCHI
BILL OF QUANTITY
Name of Work :- Reparing of well at tonte chowk Under Ward No-01.
Sl. No. | Items of work | Qnty. | Unit | Rate | Amount
1 | Providing labour for cleaning of site as per specification and direction E/I. | 10 | Each | 330.4 | 3304
2 5.2.37 | Providing rough dressed course stone masonary in c.m (1:4) in superstucture with hammer………. Direction of E/I. | 5.4 | M3 | 3027.75 | 16349.85
3 5.2.2 | Providing 12mm cement plaster (1:4) with clean coarse sand……… of E/I. | 12 | M2 | 162.13 | 1945.56
4 5.7.11 | providing 1.5mm cement punning including curing…… of E/I. | 12 | M2 | 51.66 | 619.92
5 | Carriage of materials
i | Sand with lead of 49 km | 2.16 | M3 | 786.44 | 1698.7104
ii | Stone Boulder with lead of 36 km | 5.4 | M3 | 721.18 | 3894.372
|  |  |  | TOTAL | 27812.4124
|  |  |  | GST (12%) | 3337.4895
31149.9019
|  |  |  | L. CESS (1%) | 311.499
|  |  |  | SAY RS. | 31461.4009

## Sheet3
RANCHI MUNICIPAL CORPORATION, RANCHI
BILL OF QUANTITY
Name of Work :- Construction of RCC drain at sarna toli house Sambhunath munda to house of nanku munda under ward no 02.
Sl. No. | Items of work | Qnty. | Unit | Rate | Amount
1 | Providing labour for cleaning of site as per specification and direction of E/I. | 5 | NOS | 330.4 | 1652
2 5.10.2 BCD | Dismantling plain cement or lime concrete work including stacking serviceable materials in countable stacks within 15m lead and disposal of unserviceable materials with all leads complete as per direction of E/I. | 7.08 | M3 | 878.79 | 6221.8332
3 5.1.1 BCD | Earth work in excavation in foundation trenches in ordinary soil (vide classification of soil item-A) and disposal of excavated earth as obtained to a distance up to 50 M. including all lifts, levelling,ramming the foundation trenches removing roots of trees, shrubs all complete as per approved design, building specification and direction of E/I | 38.94 | M3 | 139.58 | 5435.2452
4 5.1.10 | Providing coarse clean sand in filling in foundation trenches or in plinth including ramming and watering in layers not exceeding 150 mm thick with all leads and lifts including cost of all materials ,labour, royalty and taxes all complete as per building specification and direction of E/I. | 3.54 | M3 | 415.58 | 1471.1532
5 5.6.8 | Supplying and laying (properly as per design and drawing ) rip-rap with good quality of boulders duty packed including the cost of materials royalty all taxes etc. but excluding the cost of carriage all complete as per specification and direction of E/I. | 5.95 | M3 | 1438.96 | 8561.812
6 5.3.10 | Providing RCC-M200 with nominal mix of (1:1.5:3) in foundation and plinth with approved quality of stone --do--all complete as per drawing and Technical specification. | 17.7 | M3 | 5891.97 | 104287.869
7 5.3.11 | Providing precast R.C.C. M-200 with nominal mix of (1:1.5:3) in slab of desired size with approved quality of stone chips and clean coarse sand of F.M. 2.5 to 3 including cost of curing ,shuttering ,carrying the slab manually to site and laying in position all complete (but excluding the cost of reinforcement )taxes and royalty all complete as per building specifications and direction of E/I. | 7.08 | M3 | 6092.63 | 43135.8204
8 5.5.4 | Providing Tor steel reinforcement of 8 mm dia bars as per approved design and drawing excluding carriage of Rods (straight or in coils) to work site, cutting, bending and binding with annealed wire with cost of wire, removal of rust, placing the rods in position all complete as per building specification and direction of E/I. | 1.08 | MT | 79086.94 | 85413.8952
8 5.5.5(a) | Providing Tor steel reinforcement of 8mm,10mm dia bars as per approved design and drawing excluding carriage of Rods (straight or in coils) to work site ,cutting bending and binding with annealed wire with cost of wire ,removal of rust ,placing the rods in position all complete as per building specification and direction of E/I. | 1.32 | MT | 77259.94 | 101983.1208
9 5.3.17.1 | Centering and Shuttering including struting,propping etc and removal of from for Foundation, footing s bases of Coloumns etc for mass Concrete. | 69.7 | M2 | 184.61 | 12867.317
11 | Carriage of materials
I | Sand with lead of 49 km | 10.66 | M3 | 893.67 | 9526.5222
II | Sand local lead 13 km | 3.54 | M3 | 363.98 | 1288.4892
III | Stone Boulder with lead of 36 km | 5.95 | M3 | 819.59 | 4876.5605
IV | Stone chips with lead of 22 km | 21.31 | M3 | 526.56 | 11220.9936
V | Earth (lead 01 KM) | 38.94 | M3 | 177.1 | 6896.274
|  |  |  | TOTAL | 404838.9055
|  |  |  | GST (12%) | 48580.6687
453419.5742
|  |  |  | L. CESS (1%) | 4534.1957
|  |  |  | TOTAL | 457953.7699

## Sheet4
RANCHI MUNICIPAL CORPORATION, RANCHI
BILL OF QUANTITY
Name of Work :- Construiction of PCC road at binu lala house to house of sanny gadi Under Ward No-02.
Sl. No. | Items of work | Qnty. | Unit | Rate | Amount
1 5.1.1 | Earth work in excavation in foundation trenches in ordinary soil (vide classification of soil item-A) and disposal of excavated earth as obtained to a distance up to 50 M. including all lifts, levelling,ramming the foundation trenches removing roots of trees, shrubs all complete as per approved design, building specification and direction of E/I | 23.36 | M3 | 139.58 | 3260.5888
2 5.1.10 | Providing coarse clean sand in filling in foundation trenches or in plinth including ramming and watering in layers not exceeding 150 mm thick with all leads and lifts including cost of all materials ,labour, royalty and taxes all complete as per building specification and direction of E/I. | 7.79 | M3 | 415.58 | 3237.3682
3 5.6.8 | Supplying and laying (properly as per design and drawing ) rip-rap with good quality of boulders duty packed including the cost of materials royalty all taxes etc. but excluding the cost of carriage all complete as per specification and direction of E/I. | 12.77 | M3 | 1438.96 | 18375.5192
4 5.3.2.1 | Providing PCC M 200 with nominal mix of (1:1.5:3) in foundation with approved quality of stone chips 20mm to 6mm size graded and clean coarse sand of F.M. 2.5 to 3 including screening, shuttering, mixing cement concrete in mixer and placing in position and ramming till compactin is achieved , curing side shuttering , taxes adn royalty all complete as per building specification and direction of E/I. | 15.58 | M3 | 4858.76 | 75699.4808
5 5.3.17.1 | Centring and shuttering including strutting ,propping etc and removal of form from Foundations,footings,base of column etc | 10.22 | M2 | 184.61 | 1886.7142
6 | Carriage of materials
i | Sand with lead of 49 km | 6.7 | M3 | 786.44 | 5269.148
ii | Sand local lead 13 km | 7.79 | M3 | 319.88 | 2491.8652
III | Stone Boulder with lead of 36 km | 12.77 | M3 | 721.18 | 9209.4686
IV | Stone chips with lead of 22 km | 13.4 | M3 | 436.52 | 5849.368
v | Earth (lead 01 KM) | 23.36 | M3 | 177.1 | 4137.056
|  |  |  | TOTAL | 129416.577
|  |  |  | GST (12%) | 15529.9892
144946.5662
|  |  |  | L. CESS (1%) | 1449.4657
|  |  |  | TOTAL | 146396.0319

## Sheet5
RANCHI MUNICIPAL CORPORATION, RANCHI
BILL OF QUANTITY
Name of Work :- Construction of PCC road at sarna toli, in front house of jaglal pahan Under Ward No-02.
Sl. No. | Items of work | Qnty. | Unit | Rate | Amount
1 | Providing labour for cleaning of site as per specification and direction E/I. | 5 | Each | 330.4 | 1652
2 5.1.10 BCD | Earth work in excavation in foundation trenches in ordinary soil (vide classification of soil item-A) and disposal of excavated earth as obtained to a distance up to 50 M. including all lifts, levelling,ramming the foundation trenches removing roots of trees, shrubs all complete as per approved design, building specification and direction of E/I | 82.27 | M3 | 139.58 | 11483.2466
3 5.1.10 | Providing coarse clean sand in filling in foundation trenches or in plinth including ramming and watering in layers not exceeding 150 mm thick with all leads and lifts including cost of all materials ,labour, royalty and taxes all complete as per building specification and direction of E/I. | 24.78 | M3 | 415.58 | 10298.0724
4 5.6.8 | Supplying and laying (properly as per design and drawing ) rip-rap with good quality of boulders duty packed including the cost of materials royalty all taxes etc. but excluding the cost of carriage all complete as per specification and direction of E/I. | 41.63 | M3 | 1438.96 | 59903.9048
5 5.3.2.1 | Providing PCC M 200 with nominal mix of (1:1.5:3) in foundation with approved quality of stone chips 20mm to 6mm size graded and clean coarse sand of F.M. 2.5 to 3 including screening, shuttering, mixing cement concrete in mixer and placing in position and ramming till compactin is achieved , curing side shuttering , taxes adn royalty all complete as per building specification and direction of E/I. | 42.48 | M3 | 4858.76 | 206400.1248
6 5.3.17.1 | Centring and shuttering including strutting ,propping etc and removal of form from Foundations,footings,base of column etc | 23.23 | M2 | 184.61 | 4288.4903
7 | Carriage of materials
i | Sand with lead of 49 km | 18.27 | M3 | 893.67 | 16327.3509
ii | Sand local lead 13 km | 24.78 | M3 | 363.98 | 9019.4244
iii | Stone Boulder with lead of 36 km | 41.63 | M3 | 819.59 | 34119.5317
iv | Stone chips with lead of 22 km | 36.53 | M3 | 496.4 | 18133.492
v | Earth (lead 01 KM) | 60.7 | M3 | 177.1 | 10749.97
|  |  |  | TOTAL | 382375.6079
|  |  |  | GST (12%) | 45885.0729
428260.6808
|  |  |  | L. CESS (1%) | 4282.6068
|  |  |  | TOTAL | 432543.2877

## Sheet6
RANCHI MUNICIPAL CORPORATION, RANCHI
BILL OF QUANTITY
Name of Work :- Construction of RCC Drain at Morabadi Akhra Under Ward No-03.
Sl. No. | Items of work | Qnty. | Unit | Rate | Amount
1 | Providing labour for cleaning of site as per specification and direction E/I. | 5 | Each | 330.4 | 1652
2 5.1.1 +5.1.2 BCD | Earth work in excavation in foundation trenches in ordinary soil (vide classification of soil item-A) and disposal of excavated earth as obtained to a distance up to 50 M. including all lifts, levelling,ramming the foundation trenches removing roots of trees, shrubs all complete as per approved design, building specification and direction of E/I | 35.63 | M3 | 153.84 | 5481.3192
3 R.C.D 3.13 ii A | Excavation of structures (e/w in excavation of foundation……………… locally for road work.) | 71.25 | M3 | 363 | 25863.75
4 5.1.10 | Providing coarse clean sand in filling in foundation trenches or in plinth including ramming and watering in layers not exceeding 150 mm thick with all leads and lifts including cost of all materials ,labour, royalty and taxes all complete as per building specification and direction of E/I. | 6.19 | M3 | 415.58 | 2572.4402
5 5.6.8 | Supplying and laying (properly as per design and drawing ) rip-rap with good quality of boulders duty packed including the cost of materials royalty all taxes etc. but excluding the cost of carriage all complete as per specification and direction of E/I. | 10.31 | M3 | 1438.96 | 14835.6776
6 5.3.10 | Providing RCC-M200 with nominal mix of (1:1.5:3) in foundation and plinth with approved quality of stone --do--all complete as per drawing and Technical specification. . | 27.19 | M3 | 5891.97 | 160202.6643
7 5.3.11 | Providing R.C.C. M-200 with nominal mix of (1:1.5:3) in slab of desired size with approved quality of stone chips and clean coarse sand of F.M. 2.5 to 3 excluding cost of shuttering finishing and reinforcement all complete as per building specifications and direction of E/I. | 10.31 | M3 | 6092.63 | 62815.0153
8 5.3.17.1 | Centring and shuttering including strutting ,propping etc and removal of form from Foundations,footings,base of column etc | 390 | M2 | 184.61 | 71997.9
9 5.5.4 | Providing Tor steel reinforcement of 8 mm dia bars as per approved design and drawing excluding carriage of Rods (straight or in coils) to work site, cutting, bending and binding with annealed wire with cost of wire, removal of rust, placing the rods in position all complete as per building specification and direction of E/I. | 1.639 | MT | 79086.94 | 129623.4947
10 5.5.5 | Providing Tor steel reinforcement of 10 mm,12 mm & 16 mm dia bars as per approved design and drawing excluding carriage of Rods (straight or in coils) to work site, cutting, bending and binding with annealed wire with cost of wire, removal of rust, placing the rods in position all complete as per building specification and direction of E/I. | 2.003 | MT | 77259.94 | 154751.6598
11 JSR RCD (8.4 v) | Providing and fixing retroreflected mandatory informatory sign board………. | 2 | Nos. | 4303 | 8606
12 | Carriage of materials
i | Sand with lead of 49 km | 16.13 | M3 | 893.67 | 14414.8971
ii | Sand localead 13 km | 6.19 | M3 | 363.98 | 2253.0362
iii | Stone Boulder with lead of 36 km | 10.31 | M3 | 819.59 | 8449.9729
iv | Stone chips with lead of 22 km | 32.25 | M3 | 496.4 | 16008.9
v | Earth (lead 01 KM) | 106.88 | M3 | 177.1 | 18928.448
|  |  |  | TOTAL | 698457.1753
|  |  |  | GST (12%) | 83814.861
782272.0363
|  |  |  | L. CESS (1%) | 7822.7204
|  |  |  | SAY RS. | 790094.7567

## Sheet7
RANCHI MUNICIPAL CORPORATION, RANCHI
BILL OF QUANTITY
Name of Work :- Construction of PCC Road from rajni khalkho house to vinna toppo house at kusum vihar road no-09 in ward no-04
Sl. No. | Items of work | Qnty. | Unit | Rate | Amount
1 | Providing labour for cleaning of site as per specification and direction E/I. | 7 | Each | 330.4 | 2312.8 | 3304
2 5.1.1 +5.1.2 BCD | Earth work in excavation in foundation trenches in ordinary soil (vide classification of soil item-A) and disposal of excavated earth as obtained to a distance up to 50 M. including all lifts, levelling,ramming the foundation trenches removing roots of trees, shrubs all complete as per approved design, building specification and direction of E/I | 140.63 | M3 | 153.84 | 21634.5192 | 18899.24
3 5.1.10 | Providing coarse clean sand in filling in foundation trenches or in plinth including ramming and watering in layers not exceeding 150 mm thick with all leads and lifts including cost of all materials ,labour, royalty and taxes all complete as per building specification and direction of E/I. | 36.56 | M3 | 415.28 | 15182.6368 | 15305.14
4 5.6.8 | Supplying and laying (properly as per design and drawing ) rip-rap with good quality of boulders duty packed including the cost of materials royalty all taxes etc. but excluding the cost of carriage all complete as per specification and direction of E/I. | 60.94 | M3 | 1438.96 | 87690.2224 | 82081
5 5.3.2.1 | Providing PCC M 200 with nominal mix of (1:1.5:3) in foundation with approved quality of stone chips 20mm to 6mm size graded and clean coarse sand of F.M. 2.5 to 3 including screening, shuttering, mixing cement concrete in mixer and placing in position and ramming till compactin is achieved , curing side shuttering , taxes adn royalty all complete as per building specification and direction of E/I. | 56.25 | M3 | 4858.76 | 273305.25 | 275492
6 5.3.17.1 | Centring and shuttering including strutting ,propping etc and removal of form from Foundations,footings,base of column etc | 37.5 | M2 | 184.61 | 6922.875 | 6978.26
7 | Carriage of materials
i | Sand with lead of 49 km | 24.19 | M3 | 893.67 | 21617.8773 | 21787.67
ii | Stone Dust lead 22 km | 36.56 | M3 | 363.98 | 13307.1088 | 13416.3
iii | Stone Boulder with lead of 36 km | 60.94 | M3 | 819.59 | 49945.8146 | 50347.41
iv | Stone chips with lead of 22 km | 48.38 | M3 | 496.4 | 24015.832 | 24204.46
v | Earth (lead 01 KM) | 140.63 | M3 | 177.1 | 24905.573 | 21756.73
|  |  |  | TOTAL | 540840.5091 | 533572.21
|  |  |  | GST (12%) | 64900.8611
605741.3702
|  |  |  | L. CESS (1%) | 6057.4137
|  |  |  | SAY RS. | 611798.7839

## Sheet8
RANCHI MUNICIPAL CORPORATION, RANCHI
BILL OF QUANTITY
Name of Work :- Construction of RCC Drain near house of pana devi to mukesh house at shankar nagar bharamtoli in ward no-4 Under RMC Ranchi.
Sl. No. | Items of work | Qnty. | Unit | Rate | Amount
1 | Providing labour for cleaning of site as per specification and direction E/I. | 10 | Each | 330.4 | 3304 | 1982.4
2 5.1.1 +5.1.2 BCD | Earth work in excavation in foundation trenches in ordinary soil (vide classification of soil item-A) and disposal of excavated earth as obtained to a distance up to 50 M. including all lifts, levelling,ramming the foundation trenches removing roots of trees, shrubs all complete as per approved design, building specification and direction of E/I | 66.15 | M3 | 153.84 | 10176.516 | 15322.464
3 5.1.10 | Providing coarse clean sand in filling in foundation trenches or in plinth including ramming and watering in layers not exceeding 150 mm thick with all leads and lifts including cost of all materials ,labour, royalty and taxes all complete as per building specification and direction of E/I. | 4.73 | M3 | 415.58 | 1965.6934 | 3880.478
4 8.6.8 | Supplying and laying (properly as per design and drawing ) rip-rap with good quality of boulders duty packed including the cost of materials royalty all taxes etc. but excluding the cost of carriage all complete as per specification and direction of E/I. | 5.91 | M3 | 1438.96 | 8504.2536 | 22393.815
5 5.3.17.1 | Centring and shuttering including strutting ,propping etc and removal of form from Foundations,footings,base of column etc | 139.5 | M2 | 184.61 | 25753.095 | 87338.991
6 5.3.10 | Providing RCC-M200 with nominal mix of (1:1.5:3) in foundation and plinth with approved quality of stone --do--all complete as per drawing and Technical specification. . | 19.24 | M3 | 5891.97 | 113361.5028 | 242071.587
7 5.3.11 | Providing R.C.C. M-200 with nominal mix of (1:1.5:3) in slab of desired size with approved quality of stone chips and clean coarse sand of F.M. 2.5 to 3 excluding cost of shuttering finishing and reinforcement all complete as per building specifications and direction of E/I. | 7.09 | M3 | 6092.63 | 43196.7467 | 113779.865
8 5.5.4 | Providing Tor steel reinforcement of 8 mm dia bars as per approved design and drawing excluding carriage of Rods (straight or in coils) to work site, cutting, bending and binding with annealed wire with cost of wire, removal of rust, placing the rods in position all complete as per building specification and direction of E/I. | 1.255 | MT | 77259.94 | 96978.89 | 206576.666
9 5.5.5 | Providing Tor steel reinforcement of 10 mm,12 mm & 16 mm dia bars as per approved design and drawing excluding carriage of Rods (straight or in coils) to work site, cutting, bending and binding with annealed wire with cost of wire, removal of rust, placing the rods in position all complete as per building specification and direction of E/I. | 1.537 | MT | 76041.94 | 116876.46 | 246649.51
10 | Carriage of materials
i | Sand with lead of 49 km | 11.64 | M3 | 893.67 | 10402.3188 | 22964.459
ii | Local Sand with lead of 14 km | 4.73 | M3 | 363.98 | 1721.6254 | 3398.663
iii | Stone Boulder with lead of 36 km | 5.91 | M3 | 819.59 | 4843.7769 | 12754.869
iv | Stone chips with lead of 22 km | 22.64 | M3 | 496.4 | 11238.496 | 25511.783
v | Earth (lead 01 KM) | 40.216 | M3 | 177.1 | 7122.2536 | 17639.16
|  |  |  | TOTAL | 455445.6282
|  |  |  | GST (12%) | 54653.4754
510099.1036
|  |  |  | L. CESS (1%) | 5100.991
|  |  |  | SAY RS. | 515200.0946

## Sheet9
RANCHI MUNICIPAL CORPORATION,RANCHI
BILL OF QUANTITY
Construction of Shed at Bhutahi Pooja Sthal Ranchi ward no-04.
Sl. No. | Description of Items |  |  |  | G. Qty. | Unit | Rate | Amount (Rs.)
1 | EARTH WORK IN EXCAVATION IN FOUNDATION Trenches in ordinary soil (vide classification of soil item -A) and disposal of excavated earth as obtained to a distance upto 50 M including all lift, leveling ramming the foundation trenches, removing roots of tree shrubs all complete as per approved design, building specification and direction of E/I 5.1.1 J.S.R. |  |  |  | 25.284 | cum | 139.58 | 3529.14
2 | Providing coarse clean local SAND IN FILLING in foundation trenches or in plinth including ramming and watering in layer not exceeding 150 mm thick with all leads and 1.5 M lifts including cost of all materials, labours, royalty and taxes all complete as per building specification and direction of Engineer Incharge (Mode of measurement compacted volume) 5.1.10 JSR |  |  |  | 7.2038 | Cum | 415.58 | 2993.74
3 | Providing designation 75-B, BRICK FLAT SOLING joints filled with local sand including cost of watering,taxes and royalty all complete as per building specification and direction of Engineer Incharge. 5.6.3 JSR |  |  |  | 21.225 | Sqm | 322.35 | 6841.88
4 | Providing designation 75-B, BRICK work in CM(1:6) in foundation and plinth. 5.2.6 JSR |  |  |  | 11.07 | Cum | 4975.78 | 55081.88
5 | Providing and laying in position cement concrete of specified grade excluding the cost of centering and shuttering - All work upto pinth level : 1:4:8(1 cement : 4 coarse sand (Zone III) : 8 graded stone aggregate 40 mm nominal size) 5.3.1.6 JSR |  |  |  | 0.9 | Cum | 3714.85 | 3343.37
6 | Centering and shuttering including strutting, propping, etc. and removal of form for Foundations, footings, bases of columns, etc. mass concrete 5.3.17 JSR |  |  |  | 3.6 | Sqm | 184.61 | 664.6
7 | Providing and laying in position cement concrete of specified grade excluding the cost of centering and shuttering - All work upto pinth level : 1:2:4(1 cement : 2 coarse sand (Zone III) : 4 graded stone aggregate 20 mm nominal size) 5.3.1.2 JSR |  |  |  | 11.2238 | Cum | 4492.36 | 50421.3
8 | Centering and shuttering including strutting, propping, etc. and removal of form for Foundations, footings, bases of columns, etc. mass concrete 5.3.17 JSR |  |  |  | 5.3049 | Sqm | 184.61 | 979.33
9 | Providing and laying in position specified grade of reinforced cement concrete, exluding the cost of centring, shuttering, finishing and reinforcement: all work upto plinth work 1:1.5:3 (1 cement : 1.5 coarse sand (Zone III) : 3 graded stone aggregate 20 mm nominal size) 5.3.9 JSR |  |  |  | 2.811 | cum | 5094.36 | 14320.25
10 | Centering and shuttering including strutting, propping, etc. and removal of form for Foundations, footings, bases of columns, etc. mass concrete 5.3.17 JSR |  |  |  | 21.48 | Sqm | 184.61 | 3965.42
11 | Reinforced cement concrete work in beams, suspended floors, roofs having slope upto 15◦ landings, balcony, shelves, chajjas, lintels, bands, plain window sills, staircases and spiral staircases, above plinth level upto floor five level, exluding the cost of centring, shuttering, finishing and reinforcement: 1:1.5:3 (1 cement : 1.5 coarse sand (Zone III) : 3 graded stone aggregate 20 mm nominal size) 5.3.11JSR |  |  |  | 2.652 | Cum | 6092.63 | 16157.36
12 | Centering and shuttering including strutting, propping, etc. and removal of form for Suspended floors, roofs, landings, balconies, and access, platform 5.3.17.3 JSR |  |  |  | 15.6277 | Sqm | 403.78 | 6310.16
13 | Providing tor steel reinforcement of 8 mm. dia rods as per approved design and drawing -do--do- 5.5.4 JSR |  |  |  | 0.237 | Mt | 79086.94 | 18743.6
14 | Providing tor steel reinforcement of 10 mm., 12 mm & 16 mm dia rods as per approved design and drawing -do--do- 5.5.5 JSR |  |  |  | 0.554 | Mt | 77259.94 | 42802.01
15 | FILLING IN FOUNDATION TRENCHES AND PLENTH in layers not exceeding 150 mm thick well watered, rammed, fully compacted and fine dressed with earth obtained from excavation foundation trenches within a lead of 50 M and lift of 1.5 M all complete as per building specification and direction of E/I. (mode of measurement compacted volume) 5.1.7 JSR |  |  |  | 4 | cum | 50.82 | 203.28
16 | FILLING IN FOUNDATION TRENCHES AND PLINTH in layers not exceeding 150 mm thick well watered, rammed, fully compacted and fine dressed with earth obtained from excavation foundation trenches within a lead of 50 M and lift of 1.5 M all complete as per building specification and direction of E/I. (mode of measurement compacted volume) 5.1.8 JSR |  |  |  | 9.3532 | cum | 118.49 | 1108.26
17 | Structural steel work riveted, bolted or welded in built up sections, trusses and framed work, including cutting, hoisting, fixing in position and applying a priming coat of approved steel primer all complete. 10.2 DSR |  |  |  | 2673.54 | Kg | 67.89 | 181506.63
18 | Providing and fixing precoated galvanised steel sheet roofing accessories 0.50 mm (+0.05 %) total coated thickness, Zinc coating 120 grams per sqm as per IS: 277, in 240 mpa steel grade, 5-7 microns epoxy primer on both side of the sheet and polyester top coat 15-18 microns using self drilling/ self tapping screws complete : Ridges plain (500 - 600mm) 12.51.1 DSR |  |  |  | 15.8 | Mtr. | 391.18 | 6180.64
19 | Providing and fixing precoated galvanised iron profile sheets (size, shape and pitch of corrugation as approved by Engineer-in-charge) 0.50 mm (+ 0.05 %) total coated thickness with zinc coating 120 grams per sqm as per IS: 277, in 240 mpa steel grade, 5-7 microns epoxy primer on both side of the sheet and polyester top coat 15-18 microns. Sheet should have protective guard film of 25 microns minimum to avoid scratches during transportation and should be supplied in single length upto 12 metre or as desired by Engineerin-charge. The sheet shall be fixed using self drilling /self tapping screws of size (5.5x 55 mm) with EPDM seal, complete upto any pitch in horizontal/ vertical or curved surfaces, excluding the cost of purlins, rafters and trusses and including cutting to size and shape wherever required. 12.50 DSR |  |  |  | 74.8251 | Sqm | 582.99 | 43622.26
20 | Providing primer one coat of red lead paint of approved make over new steel surface including preparing the surface after cleaning, removing dust, dirt, scales smokes and grease and cleaning the surface thoroughly including the cost of scaffolding and taxes all complete as per building specification and direction of E/I. 5.8.41 JSR |  |  |  | 74.8251 | sqm | 53.49 | 4002.39
21 | Providing 2 coats of SYNTHETIC ENAMEL PAINT of approved shade and make over STEEL SURFACE grills& railings including cleaning the surface thoroughly scaffolding and taxes all complete as per building specification and direction of E/I. 5.8.45 JSR |  |  |  | 74.8251 | s.qm | 61.9 | 4631.67
22 | Providing and laying 60mm thick factory made cement concrete interlocking paver block of M -30 grade made by block making machine with strong vibratory compaction, of approved size, design & shape, laid in required colour and pattern over and including 50mm thick compacted bed of coarse sand, filling the joints with line sand etc. all complete as per the direction of Engineer-in-charg 16.68 DSR |  |  |  | 85.9793 | sq.m | 825.59 | 70983.67
23 | Providing 12mm thk. Cement plaster(1:4)-do- (5.7.3) |  |  |  | 66.42 | sq.m | 162.13 | 10768.67
24 | white washing three coats over new surface-do-(5.8.3) |  |  |  | 66.42 | sq.m | 15.81 | 1050.1
25 | colour washing two coats over a coat of white wash over new surface-do-(5.8.22.32) |  |  |  | 66.42 | sq.m | 23.32 | 1482.49
26 | Carriage of materials from different surface or department stores to work site including loading, transporting, unloading and stacking the materials at work site etc. all complete job. as per direction of E/I.
|  | i | Earth |  | 25.284 | M3 | 177.1 | 4477.8
|  | ii | Sand |  | 7.216 | M3 | 893.67 | 6448.72
|  | iii | sand local |  | 7.204 | M3 | 363.98 | 2622.11
|  | iv | Aggregate |  | 6.265 | M3 | 496.4 | 3109.95
|  | v | Bricks |  | 5.185 | M3 | 776.14 | 4024.29
27 | Supply and fixing precast RCC bench benches including finishing etc, all complete under instruction of Engineer - in - Charge MR |  |  |  | 6 | each | 9500 | 57000
|  |  |  | Total |  |  |  | 629376.97
|  |  |  | Add 12% (G.S.T.) |  |  |  | 75525.2364
|  |  |  | Grand Total with G.S.T. |  |  |  | 704902.2064
|  |  |  | Add labor cess@ 1% of |  |  |  | 7049.0221
|  |  |  | Total |  |  |  | 711951.2285

## Sheet10
RANCHI MUNICIPAL CORPORATION, RANCHI
BILL OF QUANTITY
Name of Work :- Construction & Repairing of Drain and Slab at Chapu Toli/ Nayak Toli from Shurendra Mahto house to Ramadhar Prajapati house under ward no -05
Sl. No. | Items of work | Qnty. | Unit | Rate | Amount
1 5.1.1 | Earth work in excavation in foundation trenches in ordinary soil (vide classification of soil item-A) and disposal of excavated earth as obtained to a distance up to 50 M. including all lifts, levelling, ramming the foundation trenches removing roots of trees, shrubs all complete as per approved design, building specification and direction of E/I. | 37.81 | m3 | 139.58 | 5277.52
2 5.1.10 | Providing coarse clean sand in filling in foundation trenches or in plinth including ramming and watering in layers not exceeding 150 mm thick with all leads and lifts including cost of all materials, labour, royalty and taxes all complete as per building specification & direction of E/I. | 3.54 | m3 | 415.58 | 1471.15
3 5.6.8 | Supplying and laying (properly as per design and drawing) rip-rap with good quality of boulders duly packed including the cost of materials, royalty all taxes etc. but excluding the cost of carriage all complete as per specification and direction of E/I. | 5.81 | m3 | 1438.96 | 8360.3576
4 5.3.10 | Reinforced cement concrete work in walls (any thickness) including atteched plasters, buttresses plinth and string course, fillets, columns, pillars, piers, abutments, post, and struts etc above plinth level up to floor five level, excluding the cost of centering, shuttering, finishing and reinforcement.RCC 1:1.5:3 (1 Cement : 1.5 coarse sand zone(III): 3 graded stone aggregate 20mm nominal size) | 15.58 | m3 | 5891.97 | 91796.89
5 5.3.11 | Renforced cement conrete work in beams, suspended floors, having slopeup to 15' landing, balconies, shelves, chajjas, lintels, bands, plain windowsill ---------do----do-------E/I 1:1.5:3 (1 Cement : 1.5 coarse sand zone(III): 3 graded stone aggregate 20mm nominal size) | 18.59 | m3 | 6092.63 | 113261.99
6 5.5.5 (a) | Providing Tor steel reinforcement of 10 mm,12mm &16mm dia bars as per approved design and drawing excluding carriage of Rods (straight or in coils) to work site, cutting, bending and binding with annealed wire with cost of wire, removal of rust, placing the rods in position all complete as per building specification and direction of E/I. (a) 08mm dia | 1.208 | M.T. | 79086.94 | 95537.0235
| (b) 10mm dia | 1.812 | M.T. | 77259.94 | 139995.0113
7 5.2.34 | Providing rough dressed course stone masonry in cement mortar (1:4) in foundation and plinth with hammer dressed stone of less than 0.03 m3 in volume and clean coarse sand of F.M 2 to 2.5 including cost of screening raking out joints to 20mm depth and curing taxes and royalty all complete as per building specification and direction of E/I. | 2.83 | m3 | 2873.93 | 8133.22
8 5.3.1.2 | Providing and laying in position concrete of specified grade excluding the cost of centering and shuttering- All work upto plinth level : 1:2:4 (1 cemet : 2 coarse sand (zone-iii) : 4 graded stone aggregate 20mm nominal size ) | 0.96 | m3 | 4492.36 | 4312.67
9 5.7.12 | Providing 25mm thick cement plaster (1:4) with clean coarse sand of F.M 1.5 including screening,curing with all leads and lifts of water scaffolding taxes and royalty all complete as per building specification and direction of E/I | 40.33 | m2 | 242.19 | 9767.52
10 5.7.11 | Providing 1.5mm cement punning including curing,carriage of water with all leads and lifts as per building specification and direction of E/I | 40.33 | m2 | 51.66 | 2083.45
11 5.3.17.1 | Centering and Shuttering including strutting, propping etc and removal of from for Foundation , footing , bases of columns etc for mass concrete. | 163.48 | m2 | 184.61 | 24447.9
12 | Carriage of Materials
(i) | Sand (Lead Upto 49 km) | 16.31 | M3 | 786.44 | 12826.84
(ii) | Sand Local (Lead 13 KM) | 3.54 | M3 | 319.88 | 1132.38
(iii) | Stone Boulder (Lead 36 KM) | 8.64 | M3 | 721.18 | 6231
(iv) | Stone Chips (Lead 22KM) | 30.25 | M3 | 436.52 | 13204.73
(v) | Earth (Lead 01 KM) | 37.81 | M3 | 177.1 | 6696.15
|  |  |  | TOTAL | 544535.8024
Add 12% GST |  |  |  |  | 65344.3
609880.1024
Add 1 % L Cess |  |  |  |  | 6098.8
Total |  |  |  |  | 615978.9024
Say |  |  |  |  | 615979

## Sheet11
RANCHI MUNICIPAL CORPORATION, RANCHI
BILL OF QUANTITY
Name of Work :- Construction of PCC road at shivjee nagar bargai house of arvind kumar to house of D roy Under Ward No-05.
Sl. No. | Items of work | Qnty. | Unit | Rate | Amount
1 5.1.1 + 5.1.2 BCD | Earth work in excavation in foundation trenches in ordinary soil (vide classification of soil item-A) and disposal of excavated earth as obtained to a distance up to 50 M. including all lifts, levelling,ramming the foundation trenches removing roots of trees, shrubs all complete as per approved design, building specification and direction of E/I | 43.46 | M3 | 153.84 | 6685.8864
2 5.1.10 | Providing coarse clean sand in filling in foundation trenches or in plinth including ramming and watering in layers not exceeding 150 mm thick with all leads and lifts including cost of all materials ,labour, royalty and taxes all complete as per building specification and direction of E/I. | 13.88 | M3 | 415.58 | 5768.2504
3 5.6.8 | Supplying and laying (properly as per design and drawing ) rip-rap with good quality of boulders duty packed including the cost of materials royalty all taxes etc. but excluding the cost of carriage all complete as per specification and direction of E/I. | 23.09 | M3 | 1438.96 | 33225.5864
4 5.3.2.1 | Providing PCC M 200 with nominal mix of (1:1.5:3) in foundation with approved quality of stone chips 20mm to 6mm size graded and clean coarse sand of F.M. 2.5 to 3 including screening, shuttering, mixing cement concrete in mixer and placing in position and ramming till compactin is achieved , curing side shuttering , taxes adn royalty all complete as per building specification and direction of E/I. | 23.79 | M3 | 4858.76 | 115589.9004
5 5.3.17.1 | Centring and shuttering including strutting ,propping etc and removal of form from Foundations,footings,base of column etc | 13.01 | M2 | 184.61 | 2401.7761
6 | Carriage of materials
i | Sand with lead of 49 km | 10.23 | M3 | 893.67 | 9142.2441
ii | Sand local lead 13 km | 13.88 | M3 | 363.98 | 5052.0424
iii | Stone Boulder with lead of 36 km | 23.09 | M3 | 819.59 | 18924.3331
iv | Stone chips with lead of 22 km | 20.46 | M3 | 496.4 | 10156.344
v | Earth (lead 01 KM) | 43.44 | M3 | 177.1 | 7693.224
|  |  |  | TOTAL | 214639.5873
|  |  |  | GST (12%) | 25756.7505
240396.3378
|  |  |  | L. CESS (1%) | 2403.9634
|  |  |  | TOTAL | 242800.3012

## Sheet12
RANCHI MUNICIPAL CORPORATION, RANCHI
BILL OF QUANTITY
Name of Work :- Construction of RCC Drain Khorha Toli Gali-2 from house of Nikolas Khes to house of Anil Tigga under ward no-07
Sl. No. | Items of work | Qnty. | Unit | Rate | Amount
1 5.10.2 | Dismantling plain cement or lime concrete work including stacking serviceable materials in countable stacks within 15M.lead and disposal of unserviceable materials with all leads complete as per direction of E/I. | 1.27 | m3 | 878.79 | 1116.06
2 5.1.1 | Earth work in excavation in foundation trenches in ordinary soil (vide classification of soil item-A) and disposal of excavated earth as obtained to a distance up to 50 M. including all lifts, levelling, ramming the foundation trenches removing roots of trees, shrubs all complete as per approved design, building specification and direction of E/I. | 16.59 | m3 | 139.58 | 2315.63
3 5.1.10 | Providing coarse clean sand in filling in foundation trenches or in plinth including ramming and watering in layers not exceeding 150 mm thick with all leads and lifts including cost of all materials, labour, royalty and taxes all complete as per building specification & direction of E/I. | 1.91 | m3 | 415.58 | 793.76
4 5.6.8 | Supplying and laying (properly as per design and drawing) rip-rap with good quality of boulders duly packed including the cost of materials, royalty all taxes etc. but excluding the cost of carriage all complete as per specification and direction of E/I. | 3.14 | m3 | 1438.96 | 4518.33
5 5.3.10 | Reinforced cement concrete work in walls (any thickness) including atteched plasters, buttresses plinth and string course, fillets, columns, pillars, piers, abutments, post, and struts etc above plinth level up to floor five level, excluding the cost of centering, shuttering, finishing and reinforcement.RCC 1:1.5:3 (1 Cement : 1.5 coarse sand zone(III): 3 graded stone aggregate 20mm nominal size) | 7.65 | m3 | 5891.97 | 45073.57
6 5.3.11 | Renforced cement conrete work in beams, suspended floors, having slopeup to 15' landing, balconies, shelves, chajjas, lintels, bands, plain windowsill ---------do----do-------E/I 1:1.5:3 (1 Cement : 1.5 coarse sand zone(III): 3 graded stone aggregate 20mm nominal size) | 3.82 | m3 | 6092.63 | 23273.85
7 (A)5.5.4 | Providing Tor steel reinforcement of 10 mm,12mm &16mm dia bars as per approved design and drawing excluding carriage of Rods (straight or in coils) to work site, cutting, bending and binding with annealed wire with cost of wire, removal of rust, placing the rods in position all complete as per building specification and direction of E/I. (a) 08mm dia | 0.364 | M.T. | 79086.94 | 28787.65
8 5.5.5(a) | (b)10mm dia | 0.547 | M.T. | 77259.94 | 42261.19
9 5.3.17.1 | Centering and Shuttering including strutting, propping etc and removal of from for Foundation , footing , bases of columns etc for mass concrete. | 62.73 | m2 | 184.61 | 11580.59
10 | Carriage of Materials
(i) | Sand (Lead Upto 49 km) | 4.93 | M3 | 786.44 | 3877.15
(ii) | Sand Local (Lead 13 KM) | 1.91 | M3 | 319.88 | 610.97
(iii) | Stone Boulder (Lead 36 KM) | 3.14 | M3 | 721.18 | 2264.51
(iv) | Stone Chips (Lead 22KM) | 9.87 | M3 | 436.52 | 4308.45
(v) | Earth (Lead 01 KM) | 16.59 | M3 | 177.1 | 2938.09
|  |  |  | TOTAL | 173719.8
Add 12% GST |  |  |  |  | 20846.38
Total | Total |  |  |  | 194566.18
Add 1 % L Cess | 1% L Cess |  |  |  | 1945.66
Total | Total |  |  |  | 196511.84
Say | Say |  |  |  | 196512

## Sheet13
RANCHI MUNICIPAL CORPORATION, RANCHI
BILL OF QUANTITY
Name of Work :- Construction of RCC Hume pipe drain at Sarnatoli from house of Jageshwar to Bandhan Kujur's house under ward no-08
Sl. No. | Items of work | Qnty. | Unit | Rate | Amount
1 5.10.2 | Dismantling plain cement or lime concrete work including stacking serviceable materials in countable stacks within 15M.lead and disposal of unserviceable materials with all leads complete as per direction of E/I. | 14.87 | m3 | 878.79 | 13067.61
2 5.1.1 + 5.1.2 | Earth work in excavation in foundation trenches in ordinary soil (vide classification of soil item-A) and disposal of excavated earth as obtained to a distance up to 50 M. including all lifts, levelling, ramming the foundation trenches removing roots of trees, shrubs all complete as per approved design, building specification and direction of E/I. Extra for earthwork in hard soil as per specification & direction of E/I.(vide classification of soil item-B) | 136.69 | m3 | 153.84 | 21028.39
3 5.1.10 | Providing coarse clean sand in filling in foundation trenches or in plinth including ramming and watering in layers not exceeding 150 mm thick with all leads and lifts including cost of all materials, labour, royalty and taxes all complete as per building specification & direction of E/I. | 8.54 | m3 | 415.58 | 3549.05
4 5.6.8 WRD | Supplying and laying (properly as per design and drawing) rip-rap with good quality of boulders duly packed including the cost of materials, royalty all taxes etc. but excluding the cost of carriage all complete as per specification and direction of E/I. | 14.01 | m3 | 1438.96 | 20159.8296
5 5.3.1.2 | Providing and laying in position cement concrete of specified grade excluding the cost of centering and shuttering - All work up to plinth level 1:2:4 (1 Cement : 2 coarse sand zone(III): 4 graded stone aggregate 20mm nominal size) | 23.04 | m3 | 4492.36 | 103503.97
6 5.2.6 | Providing designation 75B brick work in C.M(1:6) in foundation and plinth -do- | 14.31 | m3 | 4975.78 | 71203.41
7 5.7.2 + 5.7.11 | Providing 12mm Thick cement plaster(1:4)-do-&Providing 1.5mm cement punning including curing,carriage of water with all leads and lifts as per building specification and direction of E/I | 30.54 | m2 | 213.79 | 6529.15
8 5.3.11 | Renforced cement conrete work in beams, suspended floors, having slopeup to 15' landing, balconies, shelves, chajjas, lintels, bands, plain windowsill ---------do----do-------E/I 1:1.5:3 (1 Cement : 1.5 coarse sand zone(III): 3 graded stone aggregate 20mm nominal size) | 6.18 | m3 | 6092.63 | 37652.4534
9 5.5.4+5.5.5 (a) | Providing Tor steel reinforcement of 10 mm,12mm &16mm dia bars as per approved design and drawing excluding carriage of Rods (straight or in coils) to work site, cutting, bending and binding with annealed wire with cost of wire, removal of rust, placing the rods in position all complete as per building specification and direction of E/I. (i) 08mm dia | 0.22 | M.T. | 79086.94 | 17399.1268
| (ii) 10mm dia 60% | 0.33 | M.T. | 77259.94 | 25495.7802
10 | Providing supplying of RCC Hume Pipe with collar as per ISS 458-1971 300mm dia NP2 Hume Pipe | 78.3 | m | 511.53 | 40052.799
11 | Labour for laying fitting &fixing of 300mm dia NP2 RCC Hume Pipe | 78.3 | m | 336.96 | 26383.968
12 5.1.7 | Filling in foundation trenches and pinth in layers not exceeding 150mm.thick well watered,rammed,fully compacted and fine dressed with earth obtained from excavation of foundation trenches within a lead of 50M and lift of 1.5M all complete as per building specification and direction of E/I(Mode of measurement compacted volue). | 48.32 | m2 | 50.82 | 2455.62
13 5.3.17.1 | Centering and Shuttering including strutting, propping etc and removal of from for Foundation , footing , bases of columns etc for mass concrete. | 23.87 | m2 | 184.61 | 4406.6407
14 | Carriage of materials
i | Sand (Lead Upto 49 km) | 18.3413 | M3 | 786.44 | 14424.3194
ii | Sand Local (Lead 13 KM) | 8.54 | M3 | 319.88 | 2731.7752
iii | Stone Boulder (Lead 36 KM) | 14.01 | M3 | 721.18 | 10103.7318
iv | Stone Chips (Lead 22KM) | 26.05 | M3 | 436.52 | 11371.346
v | Earth (Lead 01 KM) | 88.37 | M3 | 177.1 | 15650.327
|  |  |  | TOTAL | 447169.2971
Add 12% GST |  |  |  |  | 53660.32
Total | Total |  |  |  | 500829.6171
Add 1 % L Cess | 1% L Cess |  |  |  | 5008.3
Total | Total |  |  |  | 505837.9171
Say | Say |  |  |  | 505838

## Sheet14
RANCHI MUNICIPAL CORPORATION, RANCHI
BILL OF QUANTITY
Name of Work :- Construction of PCC Road & RCC Drain at Khorhatoli, Lohra Kocha under ward no-08
Sl. No. | Items of work | Drain | Road | Qnty. | Unit | Rate | Amount
1 5.1.1 | Earth work in excavation in foundation trenches in ordinary soil (vide classification of soil item-A) and disposal of excavated earth as obtained to a distance up to 50 M. including all lifts, levelling, ramming the foundation trenches removing roots of trees, shrubs all complete as per approved design, building specification and direction of E/I. | 5.51 |  | 68.05 | M3 | 139.58 | 9498.42
2 5.1.10 | Providing coarse clean sand in filling in foundation trenches or in plinth including ramming and watering in layers not exceeding 150 mm thick with all leads and lifts including cost of all materials, labour, royalty and taxes all complete as per building specification & direction of E/I. | 0.66 |  | 6.37 | M3 | 415.58 | 2647.24
3 5.6.8 | Supplying and laying (properly as per design and drawing) rip-rap with good quality of boulders duly packed including the cost of materials, royalty all taxes etc. but excluding the cost of carriage all complete as per specification and direction of E/I. | 1.09 |  | 10.45 | M3 | 1438.96 | 15037.13
4 5.3.1.1 | Providing and laying in position cement concrete of specified grade excluding the cost of centering and shuttering - All work up to plinth level 1:1.5:3 (1 Cement : 1.5 coarse sand zone(III): 3 graded stone aggregate 20mm nominal size) | 0 | 19.12 | 14.16 | M3 | 4858.76 | 68800.04
5 5.3.10 | Reinforced cement concrete work in walls (any thickness) including atteched plasters, buttresses plinth and string course, fillets, columns, pillars, piers, abutments, post, and struts etc above plinth level up to floor five level, excluding the cost of centering, shuttering, finishing and reinforcement.RCC 1:1.5:3 (1 Cement : 1.5 coarse sand zone(III): 3 graded stone aggregate 20mm nominal size) | 2.37 |  | 31.86 | M3 | 5891.97 | 187718.16
6 5.3.11 | Renforced cement conrete work in beams, suspended floors, having slopeup to 15' landing, balconies, shelves, chajjas, lintels, bands, plain window sill ---------do----do-------E/I 1:1.5:3 (1 Cement : 1.5 coarse sand zone(III): 3 graded stone aggregate 20mm nominal size) | 0.87 |  | 12.74 | M3 | 6092.63 | 77620.11
7 5.5.4 | Providing Tor steel reinforcement of 10 mm,12mm &16mm dia bars as per approved design and drawing excluding carriage of Rods (straight or in coils) to work site, cutting, bending and binding with annealed wire with cost of wire, removal of rust, placing the rods in position all complete as per building specification and direction of E/I. (A) 08mm dia | 0.09 |  | 1.58 | M.T. | 79086.94 | 124957.37
9 5.5.5(a) | (B) 10mm dia | 0.14 |  | 2.36 | M.T. | 77259.94 | 182333.46
10 5.3.17.1 | Centering and Shuttering including strutting, propping etc and removal of from for Foundation , footing , bases of columns etc for mass concrete. | 34.65 | 12.55 | 218.4 | M2 | 184.61 | 40318.82
11 | Carriage of Materials | [5 empty] | 0
(i) | Sand (Lead Upto 49 km) | 1.4 | 8.22 | 25.27 | M3 | 786.44 | 19873.34
(ii) | Sand Local (Lead 13 KM) | 0.66 |  | 6.37 | M3 | 319.88 | 2037.64
(iii) | Stone Boulder (Lead 36 KM) | 1.09 |  | 10.45 | M3 | 721.18 | 7536.33
(iv) | Stone Chips (Lead 22KM) | 2.79 | 16.44 | 50.54 | M3 | 436.52 | 22061.72
(v) | Earth (Lead 01 KM) | 5.51 |  | 68.05 | M3 | 177.1 | 12051.66
[6 empty] | TOTAL | 772491.44
Add 12% GST | [6 empty] | 92698.97
Total | [6 empty] | 865190.41
Add 1 % L Cess | [6 empty] | 8651.9
Total | [6 empty] | 873842.31
Say | [6 empty] | 873842

## Sheet15
RANCHI MUNICIPAL CORPORATION, RANCHI
BILL OF QUANTITY
Name of Work :- Construction of PCC Road & RCC Drain at Kokar HB road near Urban power house under ward no-08
Sl. No. | Items of work | Drain | Road | Qnty. | Unit | Rate | Amount
1 5.1.1 | Earth work in excavation in foundation trenches in ordinary soil (vide classification of soil item-A) and disposal of excavated earth as obtained to a distance up to 50 M. including all lifts, levelling, ramming the foundation trenches removing roots of trees, shrubs all complete as per approved design, building specification and direction of E/I. | 5.51 |  | 5.51 | M3 | 139.58 | 769.09
2 5.1.10 | Providing coarse clean sand in filling in foundation trenches or in plinth including ramming and watering in layers not exceeding 150 mm thick with all leads and lifts including cost of all materials, labour, royalty and taxes all complete as per building specification & direction of E/I. | 0.66 |  | 0.66 | M3 | 415.58 | 274.28
3 5.6.8 | Supplying and laying (properly as per design and drawing) rip-rap with good quality of boulders duly packed including the cost of materials, royalty all taxes etc. but excluding the cost of carriage all complete as per specification and direction of E/I. | 1.09 |  | 1.09 | M3 | 1438.96 | 1568.47
4 5.3.1.1 | Providing and laying in position cement concrete of specified grade excluding the cost of centering and shuttering - All work up to plinth level 1:1.5:3 (1 Cement : 1.5 coarse sand zone(III): 3 graded stone aggregate 20mm nominal size) | 0 | 19.12 | 19.12 | M3 | 4858.76 | 92899.49
5 5.3.10 | Reinforced cement concrete work in walls (any thickness) including atteched plasters, buttresses plinth and string course, fillets, columns, pillars, piers, abutments, post, and struts etc above plinth level up to floor five level, excluding the cost of centering, shuttering, finishing and reinforcement.RCC 1:1.5:3 (1 Cement : 1.5 coarse sand zone(III): 3 graded stone aggregate 20mm nominal size) | 2.37 |  | 2.37 | M3 | 5891.97 | 13963.97
6 5.3.11 | Renforced cement conrete work in beams, suspended floors, having slopeup to 15' landing, balconies, shelves, chajjas, lintels, bands, plain window sill ---------do----do-------E/I 1:1.5:3 (1 Cement : 1.5 coarse sand zone(III): 3 graded stone aggregate 20mm nominal size) | 0.87 |  | 0.87 | M3 | 6092.63 | 5300.59
7 5.5.4 | Providing Tor steel reinforcement of 10 mm,12mm &16mm dia bars as per approved design and drawing excluding carriage of Rods (straight or in coils) to work site, cutting, bending and binding with annealed wire with cost of wire, removal of rust, placing the rods in position all complete as per building specification and direction of E/I. (A) 08mm dia | 0.09 |  | 0.09 | M.T. | 79086.94 | 7117.82
9 5.5.5(a) | (B) 10mm dia | 0.14 |  | 0.14 | M.T. | 77259.94 | 10816.39
10 5.3.17.1 | Centering and Shuttering including strutting, propping etc and removal of from for Foundation , footing , bases of columns etc for mass concrete. | 34.65 | 12.55 | 47.2 | M2 | 184.61 | 8713.59
11 | Carriage of Materials |  |  | 0 |  |  | 0
(i) | Sand (Lead Upto 49 km) | 1.4 | 8.22 | 9.62 | M3 | 786.44 | 7565.55
(ii) | Sand Local (Lead 13 KM) | 0.66 |  | 0.66 | M3 | 319.88 | 211.12
(iii) | Stone Boulder (Lead 36 KM) | 1.09 |  | 1.09 | M3 | 721.18 | 786.09
(iv) | Stone Chips (Lead 22KM) | 2.79 | 16.44 | 19.23 | M3 | 436.52 | 8394.28
(v) | Earth (Lead 01 KM) | 5.51 |  | 5.51 | M3 | 177.1 | 975.82
[6 empty] | TOTAL | 159356.55
Add 12% GST | [6 empty] | 19122.79
Total | [6 empty] | 178479.34
Add 1 % L Cess | [6 empty] | 1784.79
Total | [6 empty] | 180264.13
Say | [6 empty] | 180264

## Sheet16
RANCHI MUNICIPAL CORPORATION, RANCHI
BILL OF QUANTITY
Name of Work :- Construction of RCC Drain from rahul house to Existing Drain Housing Colony under ward no.- 09 of R.M.C, Ranchi.
Sl. No. | Items of work | Qnty. | Unit | Rate | Amount
1 | Providing labour for cleaning of site as per specification and direction E/I. | 5 | Each | 330.4 | 1652
2 5.10.1 | Dismantling of Pucca brick or lime work ……do….all complete. | 1.41 | m3 | 497.98 | 702.1518
3 5.10.2 | Dismantling Plain Cement or lime work …do… ..all complete as per ……….E/I. | 0.7 | m3 | 878.79 | 615.15
4 5.1.1 +5.1.2 BCD | Earth work in excavation in foundation trenches in ordinary soil (vide classification of soil item-A) and disposal of excavated earth as obtained to a distance up to 50 M. including all lifts, levelling,ramming the foundation trenches removing roots of trees, shrubs all complete as per approved design, building specification and direction of E/I | 12.39 | M3 | 153.84 | 1906.0776
5 5.1.1 | Providing coarse clean sand in filling in foundation trenches or in plinth including ramming and watering in layers not exceeding 150 mm thick with all leads and lifts including cost of all materials ,labour, royalty and taxes all complete as per building specification and direction of E/I. | 1.24 | M3 | 415.58 | 515.3192
6 5.6.8 | Supplying and laying (properly as per design and drawing ) rip-rap with good quality of boulders duty packed including the cost of materials royalty all taxes etc. but excluding the cost of carriage all complete as per specification and direction of E/I. | 2.08 | M3 | 1438.94 | 2992.9952
7 5.3.10 | Providing RCC-M200 with nominal mix of (1:1.5:3) in foundation and plinth with approved quality of stone --do--all complete as per drawing and Technical specification. . | 4.62 | M3 | 5891.97 | 27220.9014
8 5.3.11 | Providing R.C.C. M-200 with nominal mix of (1:1.5:3) in slab of desired size with approved quality of stone chips and clean coarse sand of F.M. 2.5 to 3 excluding cost of shuttering finishing and reinforcement all complete as per building specifications and direction of E/I. | 2.48 | M3 | 6092.63 | 15109.7224
9 5.3.17.1 | Centring and shuttering including strutting ,propping etc and removal of form from Foundations,footings,base of column etc | 35.78 | M2 | 184.61 | 6605.3458
10 5.5.5 | Providing Tor steel reinforcement of 10 mm,12 mm & 16 mm dia bars as per approved design and drawing excluding carriage of Rods (straight or in coils) to work site, cutting, bending and binding with annealed wire with cost of wire, removal of rust, placing the rods in position all complete as per building specification and direction of E/I. | 0.55 | MT | 77259.94 | 42492.967
11 | Carriage of materials
i | Sand with lead of 49 km | 3.05 | M3 | 893.67 | 2725.6935
ii | Sand local lead 13 km | 1.24 | M3 | 363.98 | 451.3352
iii | Stone Boulder with lead of 36 km | 2.08 | M3 | 819.59 | 1704.7472
iv | Stone chips with lead of 22 km | 6.11 | M3 | 496.4 | 3033.004
v | Earth (lead 01 KM) | 12.39 | M3 | 177.1 | 2194.269
|  |  |  | TOTAL | 109921.6793
|  |  |  | GST (12%) | 13190.6015
123112.2808
|  |  |  | L. CESS (1%) | 1231.1228
|  |  |  | SAY RS. | 124343.4036

## Sheet17
RANCHI MUNICIPAL CORPORATION, RANCHI
BILL OF QUANTITY
Name of Work :- Construction of RCC drain and culvert in bariyatu cheshire home road sakti kunj house of mukesh singh to cheshire home road under ward no 09.
Sl. No. | Items of work | Qnty. | Unit | Rate | Amount
1 5.1.1 BCD | Earth work in excavation in foundation trenches in ordinary soil (vide classification of soil item-A) and disposal of excavated earth as obtained to a distance up to 50 M. including all lifts, levelling,ramming the foundation trenches removing roots of trees, shrubs all complete as per approved design, building specification and direction of E/I | 51.85 | M3 | 139.58 | 7237.223
2 5.1.10 | Providing coarse clean sand in filling in foundation trenches or in plinth including ramming and watering in layers not exceeding 150 mm thick with all leads and lifts including cost of all materials ,labour, royalty and taxes all complete as per building specification and direction of E/I. | 4.79 | M3 | 415.58 | 1990.6282
3 5.6.8 | Supplying and laying (properly as per design and drawing ) rip-rap with good quality of boulders duty packed including the cost of materials royalty all taxes etc. but excluding the cost of carriage all complete as per specification and direction of E/I. | 7.85 | M3 | 1438.96 | 11295.836
4 5.3.2.1 | Providing PCC M 200 with nominal mix of (1:1.5:3) in foundation with approved quality of stone chips 20mm to 6mm size graded and clean coarse sand of F.M. 2.5 to 3 including screening, shuttering, mixing cement concrete in mixer and placing in position and ramming till compactin is achieved , curing side shuttering , taxes adn royalty all complete as per building specification and direction of E/I. | 9.79 | M3 | 4858.76 | 47567.2604
5 5.3.10 | Providing RCC-M200 with nominal mix of (1:1.5:3) in foundation and plinth with approved quality of stone --do--all complete as per drawing and Technical specification. | 14.42 | M3 | 5891.97 | 84962.2074
6 5.3.11 | Providing precast R.C.C. M-200 with nominal mix of (1:1.5:3) in slab of desired size with approved quality of stone chips and clean coarse sand of F.M. 2.5 to 3 including cost of curing ,shuttering ,carrying the slab manually to site and laying in position all complete (but excluding the cost of reinforcement )taxes and royalty all complete as per building specifications and direction of E/I. | 9.36 | M3 | 6092.63 | 57027.0168
7 5.5.4 | Providing Tor steel reinforcement of 8 mm dia bars as per approved design and drawing excluding carriage of Rods (straight or in coils) to work site, cutting, bending and binding with annealed wire with cost of wire, removal of rust, placing the rods in position all complete as per building specification and direction of E/I. | 1.18 | MT | 79086.94 | 93322.5892
8 5.5.5(a) | Providing Tor steel reinforcement of 8mm,10mm dia bars as per approved design and drawing excluding carriage of Rods (straight or in coils) to work site ,cutting bending and binding with annealed wire with cost of wire ,removal of rust ,placing the rods in position all complete as per building specification and direction of E/I. | 1.77 | MT | 77259.94 | 136750.0938
9 5.3.17.1 | Centering and Shuttering including struting,propping etc and removal of from for Foundation, footing s bases of Coloumns etc for mass Concrete. | 217.05 | M2 | 184.61 | 40069.6005
10 5.5.30 | Supplying , fitting and fixing M.S. grill gate with M.S. grills made of 20x6 M.S. flatss or 16mm . M.S. square bars fitted on 25x25x6mm . M.S. angel frame of size 60x60x6mm. including cost of fabrication , pronviding necessary locking arrangement with haskal and domny duly fixed in P.C.C. (1:2:4) blocks of required size, applying a priming red lead paints over steel work, taxes all complete as per drawing specification and direction of E/I.(When steel is not supplied by the deptt.) | 150 | kg | 104.62 | 15693
11 | Carriage of materials
I | Sand with lead of 42 km | 14.43 | M3 | 786.44 | 11348.3292
II | Sand local lead 13 km | 4.79 | M3 | 319.88 | 1532.2252
III | Stone Boulder with lead of 36 km | 7.85 | M3 | 721.18 | 5661.263
IV | Stone chips with lead of 22 km | 28.87 | M3 | 436.52 | 12602.3324
V | Earth (lead 01 KM) | 51.85 | M3 | 177.1 | 9182.635
|  |  |  | TOTAL | 536242.2401
|  |  |  | GST (12%) | 64349.0688
600591.3089
|  |  |  | L. CESS (1%) | 6005.9131
|  |  |  | TOTAL | 606597.222

## Sheet18
RANCHI MUNICIPAL CORPORATION, RANCHI
BILL OF QUANTITY
Name of Work :- Construction of PCC Road at munda gara, birsa kachhap house to jyoti gari house Under Ward No-13.
Sl. No. | Items of work | Qnty. | Unit | Rate | Amount
1 5.1.1 +5.1.2 BCD | Earth work in excavation in foundation trenches in ordinary soil (vide classification of soil item-A) and disposal of excavated earth as obtained to a distance up to 50 M. including all lifts, levelling,ramming the foundation trenches removing roots of trees, shrubs all complete as per approved design, building specification and direction of E/I | 51.23 | M3 | 153.84 | 7881.2232
2 5.1.10 | Providing coarse clean sand in filling in foundation trenches or in plinth including ramming and watering in layers not exceeding 150 mm thick with all leads and lifts including cost of all materials ,labour, royalty and taxes all complete as per building specification and direction of E/I. | 19.12 | M3 | 415.58 | 7945.8896
3 8.6.8 | Supplying and laying (properly as per design and drawing ) rip-rap with good quality of boulders duty packed including the cost of materials royalty all taxes etc. but excluding the cost of carriage all complete as per specification and direction of E/I. | 32.12 | M3 | 1438.96 | 46219.3952
4 5.3.2.1 | Providing PCC M 200 with nominal mix of (1:1.5:3) in foundation with approved quality of stone chips 20mm to 6mm size graded and clean coarse sand of F.M. 2.5 to 3 including screening, shuttering, mixing cement concrete in mixer and placing in position and ramming till compactin is achieved , curing side shuttering , taxes adn royalty all complete as per building specification and direction of E/I. | 38.23 | M3 | 4858.76 | 185750.3948
5 5.3.17.1 | Centring and shuttering including strutting ,propping etc and removal of form from Foundations,footings,base of column etc | 25.09 | M2 | 184.61 | 4631.8649
6 | Carriage of materials
i | Sand with lead of 42 km | 16.44 | M3 | 790.67 | 12998.6148
ii | Local Sand with lead of 18 km | 19.12 | M3 | 437.55 | 8365.956
iii | Stone Boulder with lead of 29 km | 32.12 | M3 | 712.09 | 22872.3308
iv | Stone chips with lead of 15 km | 32.88 | M3 | 393.4 | 12934.992
v | Earth (lead 01 KM) | 51.23 | M3 | 177.1 | 9072.833
|  |  |  | TOTAL | 318673.4943
|  |  |  | GST (12%) | 38240.8193
356914.3136
|  |  |  | L. CESS (1%) | 3569.1431
|  |  |  | SAY RS. | 360483.4568

## Sheet19
RANCHI MUNICIPAL CORPORATION, RANCHI
BILL OF QUANTITY
Name of Work :- Construction of PCC road at bhatti tola uper chutia in house of Ajit anand choudhary Under Ward No-14.
Sl. No. | Items of work | Qnty. | Unit | Rate | Amount
1 | Providing labour for cleaning of site as per specification and direction E/I. | 5 | Each | 330.4 | 1652
2 5.3.11 | Providing R.C.C. M-200 with nominal mix of (1:1.5:3) in slab of desired size with approved quality of stone chips and clean coarse sand of F.M. 2.5 to 3 excluding cost of shuttering finishing and reinforcement all complete as per building specifications and direction of E/I. | 3.89 | M3 | 6092.63 | 23700.3307
3 5.5.5 | Providing Tor steel reinforcement of 10 mm,12 mm & 16 mm dia bars as per approved design and drawing excluding carriage of Rods (straight or in coils) to work site, cutting, bending and binding with annealed wire with cost of wire, removal of rust, placing the rods in position all complete as per building specification and direction of E/I. | 0.37 | MT | 77259.94 | 28586.1778
4 5.3.2.1 | Providing PCC M 200 with nominal mix of (1:1.5:3) in foundation with approved quality of stone chips 20mm to 6mm size graded and clean coarse sand of F.M. 2.5 to 3 including screening, shuttering, mixing cement concrete in mixer and placing in position and ramming till compactin is achieved , curing side shuttering , taxes adn royalty all complete as per building specification and direction of E/I. | 16.52 | M3 | 4858.76 | 80266.7152
5 | Carriage of materials
i | Sand with lead of 42 km | 8.77 | M3 | 695.72 | 6101.4644
ii | Stone chips with lead of 15 km | 16.58 | M3 | 345.8 | 5733.364
|  |  |  | TOTAL | 146040.0521
|  |  |  | GST (12%) | 17524.8063
163564.8584
|  |  |  | L. CESS (1%) | 1635.6486
|  |  |  | SAY RS. | 165200.5069

## Sheet20
RANCHI MUNICIPAL CORPORATION, RANCHI
BILL OF QUANTITY
Name of Work :- construction of RCC Drain Toyota showroom ke bagal me from oshni manjhi to big drain Under Ward No-18.
Sl. No. | Items of work | Qnty. | Unit | Rate | Amount
1 | Providing labour for cleaning of site as per specification and direction E/I. | 10 | Each | 330.4 | 3304
2 5.1.1 + 5.1.2 BCD | Earth work in excavation in foundation trenches in ordinary soil (vide classification of soil item-A) and disposal of excavated earth as obtained to a distance up to 50 M. including all lifts, levelling,ramming the foundation trenches removing roots of trees, shrubs all complete as per approved design, building specification and direction of E/I | 34 | M3 | 153.84 | 5230.56
3 5.1.10 | Providing coarse clean sand in filling in foundation trenches or in plinth including ramming and watering in layers not exceeding 150 mm thick with all leads and lifts including cost of all materials ,labour, royalty and taxes all complete as per building specification and direction of E/I. | 2.86 | M3 | 415.58 | 1188.5588
4 5.6.8 | Supplying and laying (properly as per design and drawing ) rip-rap with good quality of boulders duty packed including the cost of materials royalty all taxes etc. but excluding the cost of carriage all complete as per specification and direction of E/I. | 4.8 | M3 | 1438.96 | 6907.008
5 5.3.9.1 | Providing and laying in position specified grade of reinforced cement concrete, excluding the cost of centering, shuttering, finishing and reinfocement all work up to plinth level 1:1.5:3 (1 cement :1.5 coars sand (zone-iii): 3 graded stone aggregate 20mm nominal size) | 11.1 | M3 | 5094.36 | 56547.396
6 5.3.11 | Providing R.C.C. M-200 with nominal mix of (1:1.5:3) in slab of desired size with approved quality of stone chips and clean coarse sand of F.M. 2.5 to 3 excluding cost of shuttering finishing and reinforcement all complete as per building specifications and direction of E/I. | 5.38 | M3 | 6092.63 | 32778.3494
7 5.3.17.1 | Centring and shuttering including strutting ,propping etc and removal of form from Foundations,footings,base of column etc | 113.38 | M2 | 184.61 | 20931.0818
8 5.5.5 | Providing Tor steel reinforcement of 10 mm,12 mm & 16 mm dia bars as per approved design and drawing excluding carriage of Rods (straight or in coils) to work site, cutting, bending and binding with annealed wire with cost of wire, removal of rust, placing the rods in position all complete as per building specification and direction of E/I. | 1.455 | MT | 77259.94 | 112413.2127
9 | Carriage of materials
i | Disposal excavated earth up to 01 KM | 34 | M3 | 177.1 | 6021.4
ii | Local Sand with lead of 14 km | 2.86 | M3 | 319.88 | 914.8568
iii | Sand with lead of 49 km | 7.09 | M3 | 786.44 | 5575.8596
iv | S/Chips with lead of 22 km | 14.17 | M3 | 436.52 | 6185.4884
v | Stone Boulder with lead of 36 km | 4.8 | M3 | 721.18 | 3461.664
|  |  |  | TOTAL | 261459.4355
|  |  |  | GST (12%) | 31375.1323
292834.5678
|  |  |  | L. CESS (1%) | 2928.3457
|  |  |  | SAY RS. | 295762.9134

## Sheet21
RANCHI MUNICIPAL CORPORATION, RANCHI
BILL OF QUANTITY
Name of Work :- Construction of PCC road at aashiyana colony, road no-02 river side, from afroj house to talha house Under Ward No-24.
Sl. No. | Items of work | Qnty. | Unit | Rate | Amount
1 | Providing labour for cleaning of site as per specification and direction E/I. | 10 | Each | 330.4 | 3304
2 5.1.10 BCD | Earth work in excavation in foundation trenches in ordinary soil (vide classification of soil item-A) and disposal of excavated earth as obtained to a distance up to 50 M. including all lifts, levelling,ramming the foundation trenches removing roots of trees, shrubs all complete as per approved design, building specification and direction of E/I | 57.35 | M3 | 139.58 | 8004.913
3 5.1.10 | Providing coarse clean sand in filling in foundation trenches or in plinth including ramming and watering in layers not exceeding 150 mm thick with all leads and lifts including cost of all materials ,labour, royalty and taxes all complete as per building specification and direction of E/I. | 17.2 | M3 | 415.58 | 7147.976
4 5.6.8 | Supplying and laying (properly as per design and drawing ) rip-rap with good quality of boulders duty packed including the cost of materials royalty all taxes etc. but excluding the cost of carriage all complete as per specification and direction of E/I. | 28.9 | M3 | 1438.96 | 41585.944
5 5.3.2.1 | Providing PCC M 200 with nominal mix of (1:1.5:3) in foundation with approved quality of stone chips 20mm to 6mm size graded and clean coarse sand of F.M. 2.5 to 3 including screening, shuttering, mixing cement concrete in mixer and placing in position and ramming till compactin is achieved , curing side shuttering , taxes adn royalty all complete as per building specification and direction of E/I. | 34.41 | M3 | 4858.76 | 167189.9316
6 5.3.17.1 | Centring and shuttering including strutting ,propping etc and removal of form from Foundations,footings,base of column etc | 25.09 | M2 | 184.61 | 4631.8649
7 | Carriage of materials
i | Sand with lead of 42 km | 14.8 | M3 | 786.44 | 11639.312
ii | Sand local lead 14 km | 17.2 | M3 | 332.84 | 5724.848
iii | Stone Boulder with lead of 36 km | 28.9 | M3 | 721.18 | 20842.102
iv | Stone chips with lead of 22 km | 29.59 | M3 | 436.52 | 12916.6268
v | Earth (lead 01 KM) | 57.35 | M3 | 177.1 | 10156.685
|  |  |  | TOTAL | 293144.2033
|  |  |  | GST (12%) | 35177.3044
328321.5077
|  |  |  | L. CESS (1%) | 3283.2151
|  |  |  | TOTAL | 331604.7228

## Sheet22
RANCHI MUNICIPAL CORPORATION, RANCHI
BILL OF QUANTITY
Name of Work :- Construction of RCC drain at pul Toli from sunil gosh house to shibu kachap under ward no. 24
Sl. No. | Items of work | Qnty. | Unit | Rate | Amount
1 | Providing man days for site clearence before and after the work etc. | 10 | m3 | 330.4 | 3304
2 5.1.1 +5.1.2 BCD | Earth work in excavation in foundation trenches in ordinary soil (vide classification of soil item-A) and disposal of excavated earth as obtained to a distance up to 50 M. including all lifts, levelling,ramming the foundation trenches removing roots of trees, shrubs all complete as per approved design, building specification and direction of E/I | 70.94 | M3 | 153.84 | 10913.41
3 5.1.10 | Providing coarse clean sand in filling in foundation trenches or in plinth including ramming and watering in layers not exceeding 150 mm thick with all leads and lifts including cost of all materials, labour, royalty and taxes all complete as per building specification & direction of E/I. | 7.09 | M3 | 415.58 | 2946.46
4 5.8.6 | Supplying and laying (properly as per design and drawing) rip-rap with good quality of boulders duly packed including the cost of materials, royalty all taxes etc. but excluding the cost of carriage all complete as per specification and direction of E/I. | 11.92 | M3 | 1336.28 | 15928.46
5 5.3.9.1 | Providing and laying in position specified grade of reinforced cement concrete, excluding the cost of centering, shuttering, finishing and reinfocement -All work up to plinth level. 1:1.5:3(1 cement : 1.5 coarse sand(zone-iii) : 3 graded stone aggregate 20mm nominal size) | 24.09 | m3 | 5094.36 | 122723.13
6 5.3.30.1 | Providing R.C.C. M-200 with nominal mix of (1:1.5:3) in slab of desired size with approved quality of stone chips and clean coarse sand of F.M. 2.5 to 3 excluding cost of shuttering finishing and reinforcement all complete as per building specifications and direction of E/I. | 11.55 | M3 | 6092.63 | 70369.88
7 5.5.5(a) | Providing Tor steel reinforcement of 10 mm,12 mm & 16 mm dia bars as per approved design and drawing excluding carriage of Rods (straight or in coils) to work site, cutting, bending and binding with annealed wire with cost of wire, removal of rust, placing the rods in position all complete as per building specification and direction of E/I. | 3.147 | MT | 77259.94 | 243137.03
8 5.3.17.1 | Centring and shuttering including strutting ,propping etc and removal of form from Foundations,footings,base of column etc | 177.32 | M2 | 184.61 | 32735.0452
9 | Carriage of materials
i | Sand with lead of 49 km | 15.33 | M3 | 893.67 | 13699.9611
ii | Sand lead 14 km | 7.09 | M3 | 378.69 | 2684.9121
iii | Stone Boulder with lead of 36 km | 11.92 | M3 | 819.59 | 9769.5128
iv | Stone chips with lead of 22 km | 30.66 | M3 | 496.4 | 15219.624
v | Earth (lead 01 KM) | 70.94 | M3 | 177.1 | 12563.474
Total |  |  |  |  | 555994.8992
|  |  |  | GST (12%) | 66719.3879
622714.2871
|  |  |  | L. CESS (1%) | 6227.1429
|  |  |  | SAY RS. | 628941.43

## Sheet23
RANCHI MUNICIPAL CORPORATION, RANCHI
BILL OF QUANTITY
Name of Work :-lkdsr fcgkj esa ,0 ds0 flUgk d ?kj ls egsUnz lkssuh ds ?kj rd ih0 lh0 lh0 iFk dk fuekZ.k dk;ZA
Sl. No. | Items of work | Qnty. | Unit | Rate | Amount
1 5.3.2 | Providing PCC M 150 with nominal mix of (1:2:4) in foundation with approved quality of stone chips 20mm to 6mm size graded and clean coarse sand of F.M. 2.5 to 3 including screening, shuttering, mixing cement concrete in mixer and placing in position and ramming till compactin is achieved , curing side shuttering , taxes adn royalty all complete as per building specification and direction of E/I. | 34.27 | Per M3 | 4858.76 | 166509.7052
2 5.3.17.1 | Centring and shuttering including strutting ,propping etc and removal of form from Foundations,footings,base of column etc | 20.45 | M2 | 184.61 | 3775.2745
3 | Carriage of materials |  |  |  | 0
iv | Sand with lead of 47 km | 14.72 | M3 | 864.24 | 12721.6128
ii | Stone chips with lead of 20 km | 29.44 | M3 | 466.97 | 13747.5968
|  |  | Total |  | 196754.1893
|  |  |  | GST (12%) | 23610.5027
220364.692
|  |  |  | L. CESS (1%) | 2203.6469
|  |  |  | TOTAL | 222568.3389
Executive Engineer RMC, Ranchi

## Sheet24
RANCHI MUNICIPAL CORPORATION, RANCHI
BILL OF QUANTITY
Name of Work :- Construction of Drain at Dhela toli near lalesh shop and at upkar nagar from Samual tigga house to ravi tigga house under in ward no-25.
Sl. No. | Items of work | Qnty. | Unit | Rate | Amount
1 5.1.1 +5.1.2 BCD | Earth work in excavation in foundation trenches in ordinary soil (vide classification of soil item-A) and disposal of excavated earth as obtained to a distance up to 50 M. including all lifts, levelling,ramming the foundation trenches removing roots of trees, shrubs all complete as per approved design, building specification and direction of E/I | 112.89 | m3 | 153.84 | 17367
2 5.1.10 | Providing coarse clean sand in filling in foundation trenches or in plinth including ramming and watering in layers not exceeding 150 mm thick with all leads and lifts including cost of all materials, labour, royalty and taxes all complete as per building specification & direction of E/I. | 9.33 | m3 | 415.58 | 3877.36
3 8.6.8 | Supplying and laying (properly as per design and drawing) rip-rap with good quality of boulders duly packed including the cost of materials, royalty all taxes etc. but excluding the cost of carriage all complete as per specification and direction of E/I. | 15.55 | m3 | 1438.96 | 22376
4 5.3.2 | Providing P.C.C M 150 in nominal mix (1:2:4) in foundation with approved quality of stone chips 20 mm to 6 mm size graded and clean coarse sand of F.M. 2.5 to 3 including screening, shuttering, mixing cement concrete in mixer and placing in position, vibrating, skirting, curring, taxes and royalty complete as per building specification and direction of E/I. | 13.045 | m3 | 4492.36 | 58602.84
5 5.2.34 | Providing rough dressed course stone masonry in cement mortar (1:6) in foundation and plinth with hammer dressed stone of less than 0.03 m3 in volume nad clean coarse sand of F.M. 2 to 2.5 including cost of screenign raking out joints to 20mm depth curing taxes and royalty all complete as per building specification and direction of E/I. | 37.1 | m3 | 2873.96 | 106623.92
6 5.7.11 + 5.7.12 | Providing 25mm thick cement plaster (1:4) with clean course sand F.M 1.5 includin screening curing with all leads and lifts of water, scaffoling taxes and royality all complete as per specification and direction of E/I with 1.5 mm cement punning | 280.4 | m2 | 293.85 | 82395.54
7 5.3.30.1 | Providing R.C.C. M-200 with nominal mix of (1:1.5:3) in slab of desired size with approved quality of stone chips and clean coarse sand of F.M. 2.5 to 3 excluding cost of shuttering finishing and reinforcement all complete as per building specifications and direction of E/I. | 13.018 | M3 | 6092.63 | 79313.86
8 5.5.5 (b) | Providing Tor steel reinforcement of 10 mm,12 mm & 16 mm dia bars as per approved design and drawing excluding carriage of Rods (straight or in coils) to work site, cutting, bending and binding with annealed wire with cost of wire, removal of rust, placing the rods in position all complete as per building specification and direction of E/I. | 0.542 | M.T. | 77259.94 | 41874.89
9 5.10.2 | Dismentalling RCC work including Stacking serviceable materials in Countable stacks within 15 m lead and disposal of unserviceable materials with all leads complete as per direction | 3.4 | M3 | 1832.28 | 6229.752
10 5.3.17.1 | Centering and Shuttering including struting,propping etc and removal of from for Foundation, footing s bases of Coloumns etc for mass Concrete. | 41.27 | M2 | 184.61 | 7618.85
11 | Carriage of Materials
(i) | Sand with lead of 49 km | 34.64 | M3 | 864.24 | 29937.27
(ii) | Sand local lead 13 km | 9.33 | M3 | 408.12 | 3807.76
(iii) | Stone Boulder with lead of 36 km | 52.65 | M3 | 788.88 | 41534.53
(iv) | Stone chips with lead of 22 km | 22.96 | M3 | 466.97 | 10721.63
(v) | Earth (lead 01 KM) | 112.89 | M3 | 177.1 | 19992.82
|  |  |  | Total | 532274.022
|  |  |  | GST (12%) | 63872.8826
596146.9046
|  |  |  | L. CESS (1%) | 5961.469
|  |  |  | Total | 602107

## Sheet25
RANCHI MUNICIPAL CORPORATION, RANCHI
BILL OF QUANTITY
Name of Work :- Construction of Drain at anandpuri near govind apartment to harendra singh house in ward no-26.
Sl. No. | Items of work | Qnty. | Unit | Rate | Amount
1 5.1.1 +5.1.2 BCD | Earth work in excavation in foundation trenches in ordinary soil (vide classification of soil item-A) and disposal of excavated earth as obtained to a distance up to 50 M. including all lifts, levelling,ramming the foundation trenches removing roots of trees, shrubs all complete as per approved design, building specification and direction of E/I | 45.88 | M3 | 153.84 | 7058.1792 | 7842
2 5.1.10 | Providing coarse clean sand in filling in foundation trenches or in plinth including ramming and watering in layers not exceeding 150 mm thick with all leads and lifts including cost of all materials, labour, royalty and taxes all complete as per building specification & direction of E/I. | 3.83 | M3 | 415.58 | 1591.6714 | 1766
3 5.8.6 | Supplying and laying (properly as per design and drawing) rip-rap with good quality of boulders duly packed including the cost of materials, royalty all taxes etc. but excluding the cost of carriage all complete as per specification and direction of E/I. | 6.38 | M3 | 1336.28 | 8525.4664 | 10202
4 5.3.2 | Providing P.C.C M 150 in nominal mix (1:2:4) in foundation with approved quality of stone chips 20 mm to 6 mm size graded and clean coarse sand of F.M. 2.5 to 3 including screening, shuttering, mixing cement concrete in mixer and placing in position, vibrating, skirting, curring, taxes and royalty complete as per building specification and direction of E/I. | 5.4 | m3 | 4492.36 | 24258.744 | 27403.39
5 5.2.34 | Providing rough dressed course stone masonry in cement mortar (1:6) in foundation and plinth with hammer dressed stone of less than 0.03 m3 in volume nad clean coarse sand of F.M. 2 to 2.5 including cost of screenign raking out joints to 20mm depth curing taxes and royalty all complete as per building specification and direction of E/I. | 13.76 | m3 | 2873.96 | 39545.6896 | 59692.14
6 5.7.11 + 5.7.12 | Providing 25mm thick cement plaster (1:4) with clean course sand F.M 1.5 includin screening curing with all leads and lifts of water, scaffoling taxes and royality all complete as per specification and direction of E/I with 1.5 mm cement punning | 117.1 | m2 | 288.27 | 33756.417 | 34586
7 5.3.30.1 | Providing R.C.C. M-200 with nominal mix of (1:1.5:3) in slab of desired size with approved quality of stone chips and clean coarse sand of F.M. 2.5 to 3 excluding cost of shuttering finishing and reinforcement all complete as per building specifications and direction of E/I. | 2.4 | M3 | 6092.63 | 14622.312 | 34727.99
8 5.5.5(a) | Providing Tor steel reinforcement of 10 mm,12 mm & 16 mm dia bars as per approved design and drawing excluding carriage of Rods (straight or in coils) to work site, cutting, bending and binding with annealed wire with cost of wire, removal of rust, placing the rods in position all complete as per building specification and direction of E/I. | 0.225 | MT | 77259.94 | 17383.4865 | 38629.97
9 | Carriage of materials
i | Sand (Lead Upto 47 km) | 12.5 | M3 | 864.24 | 10803 | 14735
ii | Sand (Lead 16 KM) | 3.83 | M3 | 408.24 | 1563.5592 | 1735
iii | Stone Boulder (Lead 34 KM) | 20.1 | M3 | 788.88 | 15856.488 | 21978
iv | Stone Chips (Lead 20 KM) | 6.92 | M3 | 466.97 | 3231.4324 | 4866
v | Earth (Lead 01 KM) | 45.544 | M3 | 177.1 | 8065.8424 | 9028
Total |  |  |  |  | 186262.2881
|  |  |  | GST (12%) | 22351.4746
208613.7627
|  |  |  | L. CESS (1%) | 2086.1376
|  |  |  | TOTAL | 210699.9003

## Sheet26
RANCHI MUNICIPAL CORPORATION, RANCHI
BILL OF QUANTITY
Name of Work :- Construction of RCC Drain in budh vihar ashok kunj from t.k jha house to deepak ambsta house and two no culvert (1) near rameshwaram apartment (2) near transformer at ashok kunj main road in ward no-26.
Sl. No. | Items of work | Qnty. | Unit | Rate | Amount
1 5.1.1 +5.1.2 BCD | Earth work in excavation in foundation trenches in ordinary soil (vide classification of soil item-A) and disposal of excavated earth as obtained to a distance up to 50 M. including all lifts, levelling,ramming the foundation trenches removing roots of trees, shrubs all complete as per approved design, building specification and direction of E/I | 101.33 | M3 | 153.84 | 15588.61
2 5.1.10 | Providing coarse clean sand in filling in foundation trenches or in plinth including ramming and watering in layers not exceeding 150 mm thick with all leads and lifts including cost of all materials, labour, royalty and taxes all complete as per building specification & direction of E/I. | 8.31 | M3 | 415.58 | 3453.47
3 5.8.6 | Supplying and laying (properly as per design and drawing) rip-rap with good quality of boulders duly packed including the cost of materials, royalty all taxes etc. but excluding the cost of carriage all complete as per specification and direction of E/I. | 13.85 | M3 | 1438.96 | 19929.6
4 5.3.2.1 | Providing P.C.C M 200 in nominal mix (1:1.5:3) in foundation with approved quality of stone chips 20 mm to 6 mm size graded and clean coarse sand of F.M. 2.5 to 3 including screening, shuttering, mixing cement concrete in mixer and placing in position, vibrating, skirting, curring, taxes and royalty complete as per building specification and direction of E/I. | 37.39 | M3 | 5810.71 | 217262.45
5 5.3.30.1 | Providing R.C.C. M-200 with nominal mix of (1:1.5:3) in slab of desired size with approved quality of stone chips and clean coarse sand of F.M. 2.5 to 3 excluding cost of shuttering finishing and reinforcement all complete as per building specifications and direction of E/I. | 12.72 | M3 | 6092.63 | 77498.25
6 5.5.4 | Providing Tor steel reinforcement of 8 mm dia bars as per approved design and drawing excluding carriage of Rods (straight or in coils) to work site, cutting, bending and binding with annealed wire with cost of wire, removal of rust, placing the rods in position all complete as per building specification and direction of E/I. | 1.59 | MT | 79086.94 | 125748.2346
7 5.5.5(a) | Providing Tor steel reinforcement of 10 mm,12 mm & 16 mm dia bars as per approved design and drawing excluding carriage of Rods (straight or in coils) to work site, cutting, bending and binding with annealed wire with cost of wire, removal of rust, placing the rods in position all complete as per building specification and direction of E/I. | 2.65 | MT | 77259.94 | 204738.84
8 5.3.17.1 | Centering and Shuttering including struting,propping etc and removal of from for Foundation, footing s bases of Coloumns etc for mass Concrete. | 307.93 | M2 | 184.61 | 56846.96
9 | Carriage of materials
i | Sand (Lead Upto 47 km) | 21.55 | M3 | 864.24 | 18624.372
ii | Sand (Lead 16 KM) | 8.31 | M3 | 408.24 | 3392.4744
iii | Stone Boulder (Lead 34 KM) | 13.85 | M3 | 788.88 | 10925.988
iv | Stone Chips (Lead 20 KM) | 43.1 | M3 | 466.97 | 20126.407
v | Earth (Lead 01 KM) | 101.33 | M3 | 177.1 | 17945.543
Total |  |  |  |  | 792081.199
|  |  |  | GST (12%) | 95049.7439
887130.9429
|  |  |  | L. CESS (1%) | 8871.3094
|  |  |  | TOTAL | 896002.2523

## Sheet27
RANCHI MUNICIPAL CORPORATION, RANCHI
BILL OF QUANTITY
Name of Work :- Construction of Jogging Track with Paver Block ,RCC Bench and Playing at LIG Park at LIG Colony Harmu Housing Colony Under Ward No. 26.
Sl. No. | Items of work | Qnty. | Unit | Rate | Amount
1. 5.1.1 + 5.1.2 | Earth work in excavation in foundation trenches in ordinary soil (vide classification of soil item-A) and disposal of excavated earth as obtained to a distance up to 50 M. including all lifts, levelling, ramming the foundation trenches removing roots of trees, shrubs all complete as per approved design, building specification and direction of E/I. Extra for earthwork in hard soil as per specification & direction of E/I.(vide classification of soil item-B) | 52.87 | m3 | 153.84 | 8133.5208
2 16.69 | Providing and laying at or near ground level factory made kerb stone of M-25 grade cement concrete in position to the required line, level and curvature, jointed with cement mortar 1:3 (1 cement: 3 coarse sand), including making joints with or without grooves (thickness of joints except at sharp curve shall not to more than 5mm), including making drainage opening wherever required complete etc.as per direction of Engineer-in-charge (length of finished kerb edging shall be measured for payment). (Precast C.C. kerb stone shall be approved by Engineerin-charge). | 28.32 | m3 | 7404.66 | 209699.9712
4 16.91.2 DSR | Providing and laying factory made coloured chamfered edge Cement Concrete paver blocks In footpath,park &lawns drivewayor light & traffic parking etc of required strength,thickness & size/shape,made by table vibratory method using PU mould, laid in required colour & pattern over 50 mm thick compacted bed of fine sand,compacting and proper embedding/laying ofinter locking paver blocks into the sand bedding layer through vibratory compaction by using plate vibrator,filling the joints with jamuna sand and cutting of paver blocks as per required size and pattern,finishing and sweeping extra sand in footpath,parks,lawns,drive ways or light traffic parking etc. complete as permanufacturer's specifications & direction of Engineer-in-charge.80 mm thick C.C. paver block of M-30 grade with approved colour, design & pattern. 80 mm thick C.C. paver block of M-30 grade with approved color design and Rate incl.G.S.T 14.05%,1% L.Cess & 15% CP.+O.H(as per DSR2018 Rate Analysis) | 250.93 | m2 | 892.93 | 224062.9249
5 JUIDCO | Multi Seater See Saw | 2 | Each | 25400 | 50800
6 JUIDCO | Double Arc Swing | 2 | Each | 51400 | 102800
7 JUIDCO | bench with backrest Wooden/ Treated Bamboo/ Bamboo composite planks Fitted in cast iron frame. Painted/ Polished with protective laquer coat | 6 | Each | 13800 | 82800
8 DSR HOtr 5.14 | Providing and Displaying Cycus revoluta in 35 cm challi, specimen plant, having 30 to 40 with fresh and healthy, leaves having 25cm to 30cm circumfrance of base stem well developed as per direction of the officer-in-charge. | 2 | Each | 1183.9 | 2367.8
9 DSR HOtr 7.12 | Supply and stucking of bottle palm plant of ht. 270-300 cm bottom grith 40-50 cm well developedin big HDPE bags as per direction of E/I. | 2 | Each | 550 | 1100
10 DSR HOtr 8.23 | Supply and stacking of Ficus blacii(F.vivion)(bushy) of height 150-165 cmwith 8-10 branches and healthy foliage in earthen pots of size 30 cm as per direction of E/I. | 15 | Each | 250 | 3750
11 DSR HOtr 7.77 | Supply and stacking of Polyalthia Pendula (ashok Pendula) Plant of Height 180-195 Cm.in Gunny Bag of size 30 cm as per direction of E/I. | 4 | Each | 100 | 400
12 DSR HOtr 8.46 | Supply and stacking of plant Murraya exotica of height 45-60 cm. in poly bags of size 15 cm as per direction of the officer-in-charge. | 10 | Each | 15 | 150
13 DSR Hotr 3.39 | Providing and displaying of Speciman Croton petra Banglore variety plant, having ht. 60 cm to 75 cm with 4 to 6 branches, well developed, fresh & healthy foliage approximately 60-65 leaves in 30 cm size of Earthen pot / Plastic pot & as per direction of the officer-in-charge. | 6 | Each | 538.15 | 3228.9
14 .DSR Hotr 3.63 | Providing and displaying of Philodendron emerald red colour mounted on moss stick 90 cm ht., having 3 s placed at equal distance, well developed with full of fresh & healthy leaves in 25 cm size of Earthen pot/Plastic pot & as per direction of the officer-in-charge. | 35 | Each | 377.2 | 13202
14 | Carriage of Materials
(i) | Earth (Lead 01 KM) | 52.87 | M3 | 177.1 | 9363.277
|  |  |  | TOTAL | 711858.3939
|  |  |  | GST (12%) | 85423.0073
797281.4012
|  |  |  | L. CESS (1%) | 7972.814
|  |  |  | TOTAL | 805254.2152

## Sheet28
RANCHI MUNICIPAL CORPORATION, RANCHI
BILL OF QUANTITY
Name of Work :- Construction of PCC Road at nadi tola house of ramu jee to house of sukra oraon under ward no.- 35 of R.M.C, Ranchi.
Sl. No. | Items of work | Qnty. | Unit | Rate | Amount
1 | Providing labour for cleaning of site as per specification and direction E/I. | 6 | Each | 330.4 | 1982.4
2 5.1.1 | Earth work in excavation in foundation trenches in ordinary soil (vide classification of soil item-A) and disposal of excavated earth as obtained to a distance up to 50 M. including all lifts, levelling,ramming the foundation trenches removing roots of trees, shrubs all complete as per approved design, building specification and direction of E/I | 117.53 | M3 | 139.58 | 16404.8374
3 5.1.10 | Providing coarse clean sand in filling in foundation trenches or in plinth including ramming and watering in layers not exceeding 150 mm thick with all leads and lifts including cost of all materials ,labour, royalty and taxes all complete as per building specification and direction of E/I. | 35.4 | M3 | 415.84 | 14720.736
4 5.6.8 | Supplying and laying (properly as per design and drawing ) rip-rap with good quality of boulders duty packed including the cost of materials royalty all taxes etc. but excluding the cost of carriage all complete as per specification and direction of E/I. | 59.47 | M3 | 1438.96 | 85574.9512
5 5.3.2.1 | Providing PCC M 200 with nominal mix of (1:1.5:3) in foundation with approved quality of stone chips 20mm to 6mm size graded and clean coarse sand of F.M. 2.5 to 3 including screening, shuttering, mixing cement concrete in mixer and placing in position and ramming till compactin is achieved , curing side shuttering , taxes adn royalty all complete as per building specification and direction of E/I. | 70.8 | M3 | 4858.76 | 344000.208
6 5.3.17.1 | Centring and shuttering including strutting ,propping etc and removal of form from Foundations,footings,base of column etc | 46.47 | M2 | 184.61 | 8578.8267
7 | Carriage of materials
i | Sand with lead of 49 km | 30.44 | M3 | 786.44 | 23939.2336
ii | Sand lead 14 km | 35.4 | M3 | 332.84 | 11782.536
iii | Stone Boulder with lead of 36 km | 59.47 | M3 | 721.18 | 42888.5746
iv | Stone chips with lead of 22 km | 60.89 | M3 | 436.52 | 26579.7028
v | Earth (lead 01 KM) | 117.49 | M3 | 177.1 | 20807.479
|  |  |  | TOTAL | 597259.4853
|  |  |  | GST (12%) | 71671.1382
668930.6235
|  |  |  | L. CESS (1%) | 6689.3062
|  |  |  | SAY RS. | 675619.9298

## Sheet29
RANCHI MUNICIPAL CORPORATION, RANCHI
BILL OF QUANTITY
Name of Work :- Construction of Bequtfication of Birsa nagar akhra under ward no 35.
Sl. No. | Items of work | Qnty. | Unit | Rate | Amount
1. 5.1.1 + 5.1.2 | Earth work in excavation in foundation trenches in ordinary soil (vide classification of soil item-A) and disposal of excavated earth as obtained to a distance up to 50 M. including all lifts, levelling, ramming the foundation trenches removing roots of trees, shrubs all complete as per approved design, building specification and direction of E/I. Extra for earthwork in hard soil as per specification & direction of E/I.(vide classification of soil item-B) | 7.6 | m3 | 153.84 | 1169.184
2. 5.1.10 | Providing coarse clean sand in filling in foundation trenches or in plinth including ramming and watering in layers not exceeding 150 mm thick with all leads and lifts including cost of all materials, labour, royalty and taxes all complete as per building specification & direction of E/I. | 0.64 | m3 | 415.58 | 265.9712
3. 8.6.8 | Supplying and laying (properly as per design and drawing) rip-rap with good quality of boulders duly packed including the cost of materials, royalty all taxes etc. but excluding the cost of carriage all complete as per specification and direction of E/I. | 1.08 | m3 | 1438.96 | 1554.0768
4. 5.3.2 | Providing P.C.C M 150 in nominal mix (1:2:4) in foundation with approved quality of stone chips 20 mm to 6 mm size graded and clean coarse sand of F.M. 2.5 to 3 including screening, shuttering, mixing cement concrete in mixer and placing in position, vibrating, skirting, curring, taxes and royalty complete as per building specification and direction of E/I. | 1.15 | m3 | 4492.36 | 5166.214
5. 5.2.34 | Providing rough dressed course stone masonry in cement mortar (1:4) in foundation and plinth with hammer dressed stone ……………………………. all complete as per specification and direction of E/I | 8.5 | m3 | 2873.96 | 24428.66
6. 5.7.12 | Providing 25mm thick cement plaster (1:4) with clean course sand F.M 1.5 includin screening curing with all leads and lifts of water, scaffoling taxes and royality all complete as per specification and direction of E/I | 27.88 | M2 | 242.19 | 6752.2572
7. 5.8.23 | Providing two coats of snowcem of approved shade and make over old surface including washing cleaning, and preparing the walls, scaffolding, curing and taxes all complete as per building specification and direction of E/l. | 27.88 | M2 | 90.55 | 2524.534
8. 16.91 DSR | Providing and laying factory made coloured chamfered edge Cement Concrete paver blocks In footpath,park &lawns drivewayor light & traffic parking etc of required strength,thickness & size/shape,made by table vibratory method using PU mould, laid in required colour & pattern over 50 mm thick compacted bed of fine sand,compacting and proper embedding/laying ofinter locking paver blocks into the sand bedding layer through vibratory compaction by using plate vibrator,filling the joints with jamuna sand and cutting of paver blocks as per required size and pattern,finishing and sweeping extra sand in footpath,parks,lawns,drive ways or light traffic parking etc. complete as permanufacturer's specifications & direction of Engineer-in-charge.80 mm thick C.C. paver block of M-30 grade with approved colour, design & pattern. | 209.1078 | sqm | 877.72 | 183538.0982
9 | Carriage of Materials
(i) | Sand (Lead Upto 49km) | 4.32 | M3 | 786.44 | 3397.4208
(ii) | Local Sand (Lead 14KM) | 0.64 | M3 | 332.84 | 213.0176
(iii) | Stone Boulder (Lead 36 KM) | 9.6 | M3 | 721.18 | 6923.328
(iv) | Stone Chips (Lead 22 KM) | 1.04 | M3 | 436.52 | 453.9808
(v) | Earth (Lead 01 KM) | 7.48 | M3 | 177.1 | 1324.708
|  |  |  | TOTAL | 237711.4506
|  |  |  | GST (12%) | 28525.3741
266236.8247
|  |  |  | L. CESS (1%) | 2662.3682
|  |  |  | SAY RS. | 268899.1929

## Sheet30
RANCHI MUNICIPAL CORPORATION, RANCHI
BILL OF QUANTITY
Name of Work :- Construction of PCC Road at lawahatu munda tola pcc road to bajrang bali mandir Under Ward No-36.
Sl. No. | Items of work | Qnty. | Unit | Rate | Amount
1 5.1.1 +5.1.2 BCD | Earth Work Excavation for structure as per technical specification clause 305.1 including setting out ,construction of shoring and brading in foundation trenches complete as per drawing and Technical specification. | 49.36 | M3 | 153.84 | 7593.5424
2 5.1.1 | Providing coarse clean sand in filling in foundation trenches or in plinth including ramming and watering in layers not exceeding 150 mm thick with all leads and lifts including cost of all materials ,labour, royalty and taxes all complete as per building specification and direction of E/I. | 14.87 | M3 | 415.58 | 6179.6746
3 8.6.8 | Supplying and laying (properly as per design and drawing ) rip-rap with good quality of boulders duty packed including the cost of materials royalty all taxes etc. but excluding the cost of carriage all complete as per specification and direction of E/I. | 24.74 | M3 | 1336.28 | 33059.5672
4 5.3.2.1 | Providing PCC M 200 with nominal mix of (1:1.5:3) in foundation with approved quality of stone chips 20mm to 6mm size graded and clean coarse sand of F.M. 2.5 to 3 including screening, shuttering, mixing cement concrete in mixer and placing in position and ramming till compactin is achieved , curing side shuttering , taxes adn royalty all complete as per building specification and direction of E/I. | 29.74 | M3 | 4858.76 | 144499.5224
5 5.3.17.1 | Centring and shuttering including strutting ,propping etc and removal of form from Foundations,footings,base of column etc | 19.52 | M2 | 184.61 | 3603.5872
6 | Carriage of materials
i | Sand with lead of 49 km | 12.79 | M3 | 893.67 | 11430.0393
ii | Sand lead 14 km | 14.87 | M3 | 378.69 | 5631.1203
iii | Stone Boulder with lead of 36 km | 24.74 | M3 | 819.59 | 20276.6566
iv | Stone chips with lead of 22 km | 25.58 | M3 | 469.4 | 12007.252
v | Earth (lead 01 KM) | 49.36 | M3 | 177.1 | 8741.656
|  |  |  | TOTAL | 253022.618
|  |  |  | GST (12%) | 30362.7142
283385.3322
|  |  |  | L. CESS (1%) | 2833.8533
|  |  |  | SAY RS. | 286219.1855

## Sheet31
RANCHI MUNICIPAL CORPORATION, RANCHI
BILL OF QUANTITY
Name of Work :- Construction of PCC Road at new pundag at bhola sweet shop to house of R.K singh house Under Ward No-36.
Sl. No. | Items of work | Qnty. | Unit | Rate | Amount
1 5.1.1 +5.1.2 BCD | Earth Work Excavation for structure as per technical specification clause 305.1 including setting out ,construction of shoring and brading in foundation trenches complete as per drawing and Technical specification. | 117.53 | M3 | 153.84 | 18080.8152
2 5.1.1 | Providing coarse clean sand in filling in foundation trenches or in plinth including ramming and watering in layers not exceeding 150 mm thick with all leads and lifts including cost of all materials ,labour, royalty and taxes all complete as per building specification and direction of E/I. | 60.18 | M3 | 415.58 | 25009.6044
3 8.6.8 | Supplying and laying (properly as per design and drawing ) rip-rap with good quality of boulders duty packed including the cost of materials royalty all taxes etc. but excluding the cost of carriage all complete as per specification and direction of E/I. | 58.91 | M3 | 1336.28 | 78720.2548
4 5.3.2.1 | Providing PCC M 200 with nominal mix of (1:1.5:3) in foundation with approved quality of stone chips 20mm to 6mm size graded and clean coarse sand of F.M. 2.5 to 3 including screening, shuttering, mixing cement concrete in mixer and placing in position and ramming till compactin is achieved , curing side shuttering , taxes adn royalty all complete as per building specification and direction of E/I. | 70.8 | M3 | 4858.76 | 344000.208
5 5.3.17.1 | Centring and shuttering including strutting ,propping etc and removal of form from Foundations,footings,base of column etc | 46.47 | M2 | 184.61 | 8578.8267
6 | Carriage of materials
i | Sand with lead of 49 km | 30.44 | M3 | 893.67 | 27203.3148
ii | Sand lead 14 km | 60.18 | M3 | 378.69 | 22789.5642
iii | Stone Boulder with lead of 36 km | 58.91 | M3 | 819.59 | 48282.0469
iv | Stone chips with lead of 22 km | 60.89 | M3 | 469.4 | 28581.766
v | Earth (lead 01 KM) | 117.53 | M3 | 177.1 | 20814.563
|  |  |  | TOTAL | 622060.964
|  |  |  | GST (12%) | 74647.3157
696708.2797
|  |  |  | L. CESS (1%) | 6967.0828
|  |  |  | SAY RS. | 703675.3625

## Sheet32
RANCHI MUNICIPAL CORPORATION, RANCHI
BILL OF QUANTITY
Name of Work :- Construction of PCC Road in Birsa Nagar under ward No-40
Sl. No. | Items of work | Qnty. | Unit | Rate | Amount
1. 5.1.1 + 5.1.2 JBCD | Earth work in excavation in foundation trenches in ordinary soil (vide classification of soil item-A) and disposal of excavated earth as obtained to a distance up to 50 M. including all lifts, levelling, ramming the foundation trenches removing roots of trees, shrubs all complete as per approved design, building specification and direction of E/I. Extra for earthwork in hard soil as per specification & direction of E/I.(vide classification of soil item-B) | 124.37 | m3 | 153.84 | 19133.08
2 5.1.10JBCD | Providing coarse clean sand in filling in foundation trenches or in plinth including ramming and watering in layers not exceeding 150 mm thick with all leads and lifts including cost of all materials, labour, royalty and taxes all complete as per building specification & direction of E/I. | 44.91 | m3 | 415.58 | 18663.7
3 8.6.8 JBCD | Supplying and laying (properly as per design and drawing) rip-rap with good quality of boulders duly packed including the cost of materials, royalty all taxes etc. but excluding the cost of carriage all complete as per specification and direction of E/I. | 74.85 | m3 | 1438.96 | 107706.16
4 5.3.1.1 JBCD | Providing and laying in position cement concrete of specified grade excluding the cost of centering and shuttering All work upto plinth level : 1:1.5:3 (1cement :1.5coarse sand (zone iii) :3 graded stone aggregate 20 mm nominal size | 69.09 | m3 | 4858.76 | 335691.73
5 5.3.17. 1 JBCD | Centering and shuttering including strutting, propping etc. and removal of from for Foundations,footings, bases of columns, etc. for mass concrete. | 45.34 | m3 | 184.61 | 8370.22
5 | Carriage of Materials |  |  |  | 0
(i) | Sand (Lead Upto 42 km) | 29.71 | M3 | 790.67 | 23490.81
(ii) | Sand (Lead 18 KM) | 44.91 | M3 | 437.55 | 19650.37
(iii) | Stone Chips (Lead 29 KM) | 74.85 | M3 | 712.09 | 53299.94
(iv) | Stone Boulder (Lead 15 KM) | 59.42 | M3 | 393.4 | 23375.83
(v) | Earth (Lead 01 KM) | 81.2 | M3 | 177.1 | 14380.52
|  |  |  | Total | 623762.36
|  | Add 12% GST |  |  | 74851.4832
|  | Total |  |  | 698613.8432
Add 1% Labour Cess (+) : |  |  |  |  | 6986.1384
Grand Total |  |  |  |  | 705599.9816
Total RS. |  |  |  |  | 705599.9816

## Sheet33
RANCHI MUNICIPAL CORPORATION, RANCHI
BILL OF QUANTITY
Name of Work :-Construction of PCC Road under ward no-42 Shukla colony hinoo road no-4 from Dr. A.K Thakur to Kundan Singh
Sl. No. | Items of work | Qnty. | Unit | Rate | Amount
1 5.1.1 +5.1.2 BCD | Earth work in excavation in foundation trenches in ordinary soil (vide classification of soil item-A) and disposal of excavated earth as obtained to a distance up to 50 M. including all lifts, levelling,ramming the foundation trenches removing roots of trees, shrubs all complete as per approved design, building specification and direction of E/I | 20.5798 | M3 | 153.84 | 3166 | 3166
2 5.1.1 | Providing coarse clean sand in filling in foundation trenches or in plinth including ramming and watering in layers not exceeding 150 mm thick with all leads and lifts including cost of all materials ,labour, royalty and taxes all complete as per building specification and direction of E/I. | 3.25 | M3 | 415.58 | 1350.635 | 1353
3 8.6.8 | Supplying and laying (properly as per design and drawing ) rip-rap with good quality of boulders duty packed including the cost of materials royalty all taxes etc. but excluding the cost of carriage all complete as per specification and direction of E/I. | 5.4278 | M3 | 1336.28 | 7253 | 7253
4 5.3.2.1 | Providing PCC M 200 with nominal mix of (1:1.5:3) in foundation with approved quality of stone chips 20mm to 6mm size graded and clean coarse sand of F.M. 2.5 to 3 including screening, shuttering, mixing cement concrete in mixer and placing in position and ramming till compactin is achieved , curing side shuttering , taxes adn royalty all complete as per building specification and direction of E/I. | 43.87 | M3 | 4858.76 | 213153.8012 | 213194
7 5.3.17.1 | Centring and shuttering including strutting ,propping etc and removal of form from Foundations,footings,base of column etc | 26.0224 | M2 | 184.61 | 4804 | 4804
9 DSR 2019 16.91 | Providing and laying factory made chamfered edge cement concrete paver blocks in footpath,parks lawns drive ways or light traffic parking etc, required strength,thickness & size and shape ,made by table vibratory method... do.......E/I. | 78.06 | M3 | 842.47 | 65763.2082 | 65769
10 | Carriage of materials
ii | Local Sand with lead of 18 km | 3.2499 | M3 | 437.55 | 1422 | 1422
i | Sand with lead of 42 km | 18.841 | M3 | 790.67 | 14897 | 14897
iii | Stone Boulder with lead of 29 km | 5.4305 | M3 | 712.09 | 3867 | 3867
iv | Stone chips with lead of 15 km | 37.6792 | M3 | 393.4 | 14823 | 14823
v | Earth (lead 01 KM) | 20.5816 | M3 | 177.1 | 3645 | 3645
|  |  |  | TOTAL | 334144.6444
|  |  |  | GST (12%) | 40097.3573
374242.0017
|  |  |  | L. CESS (1%) | 3742.42
|  |  |  | TOTAL | 377984.4217

## Sheet34
RANCHI MUNICIPAL CORPORATION, RANCHI
BILL OF QUANTITY
Name of Work :- okMZ la[;k 43 ds vUrxZr xkSjh 'kadj uxj esa NkcM+k gkÅl ls eq[; iqy rd ukyh ejEefr ,oa LySc fuekZ.k ds laca/k esaA
SL.NO. | ITEMS OF WORK | Qty | Unit | Rate | Amount
1 | Labour for cleaning the work site before and after work etc. | 10 | Each | 330.4 | 3304
2. 5.1.1 + 5.1.2 | Earth work in excavation in foundation trenches in ordinary soil (vide classification of soil item-A) and disposal of excavated earth as obtained to a distance up to 50 M. including all lifts, levelling, ramming the foundation trenches removing roots of trees, shrubs all complete as per approved design, building specification and direction of E/I. Extra for earthwork in hard soil as per specification & direction of E/I.(vide classification of soil item-B) | 22.68 | m3 | 153.84 | 3489.0912
3 JBCD P-26 | Providing stone dust in filling in foundation trenches or in plinth including ramming and watering in layers not exceeding 150 mm thick with all leads and lifts including cost of all materials, labour, royalty and taxes all complete as per building specification & direction of E/I. | 2.13 | m3 | 415.58 | 885.1854
4 8.6.8 | Supplying and laying (properly as per design and drawing) rip-rap with good quality of boulders duly packed including the cost of materials, royalty all taxes etc. but excluding the cost of carriage all complete as per specification and direction of E/I. | 3.57 | m3 | 1438.96 | 5137.0872
5 5.3.2 | Providing PCC M 150 with nominal mix of (1:2:4) in foundation with approved quality of stone chips 20mm to 6mm size graded and clean coarse sand of F.M. 2.5 to 3 including screening, shuttering, mixing cement concrete in mixer and placing in position and ramming till compactin is achieved , curing side shuttering , taxes adn royalty all complete as per building specification and direction of E/I. | 2.85 | m3 | 5444.32 | 15516.312
6 5.2.34 | Providing rough dressed course stone masonry in cement mortar (1:6) in foundation and plinth with hammer dressed stone of less than 0.03 m3 in volume nad clean coarse sand of F.M. 2 to 2.5 including cost of screenign raking out joints to 20mm depth curing taxes and royalty all complete as per building specification and direction of E/I. | 8.5 | m3 | 2638.27 | 22425.295
7 5.7.11 + 5.7.12 | Providing 25 mm thick cement plaster (1:4) with clean Course sand of F.M 1.5 and 1.5mm cement punning including Screening curing with all leads and lifts of water, scoffing taxes as per royalty all complete as per specification and direction of E/I | 49.54 | m2 | 242.19 | 11998.0926
8 5.3.30.1 | Providing Precast R.C.C. M-200 with nominal mix of (1:1.5:3) in precast cover slab over drain with approved quality of stone chips and clean coarse sand of F.M. 2.5 to 3 including curing, shuttering carrying the slab manually to site and laying in position all complete (but excluding the cost of reinforcement) taxes and royalty, all complete as per building specification and direction of E/I. | 8.5 | m3 | 6092.63 | 51787.355
9 5.5.5 (b) | Providing Tor steel reinforcement of 10mm, 12mm & 16mm dia bars as per approved design and drawing excluding carriage of Rods (straight or in coils) to work site, cutting, bending, and binding with annealed wire with cost of wire, removal of rust, placing the rods in position all complete as per building specification and direction of E/I. | 0.71 | M.T | 77259.94 | 54854.5574
10 | Carriage of Materials
(i) | Sand (Lead Upto 42 km) | 9.78 | M3 | 790.67 | 7732.7526
(ii) | Dust (Lead 15 KM) | 2.13 | M3 | 437.55 | 931.9815
(iii) | Stone Boulder (Lead 29 KM) | 12.07 | M3 | 712.09 | 8594.9263
(iv) | Stone Chips (Lead 15KM) | 9.885 | M3 | 391.4 | 3868.989
(v) | Earth (Lead 01 KM) | 22.68 | M3 | 177.1 | 4016.628
| Total |  |  |  | 194542.2532
Asst. Engineer Ranchi Municipal Corporation Ranchi

## Sheet35
RANCHI MUNICIPAL CORPORATION, RANCHI
BILL OF QUANTITY
Name of Work :- Construction of PCC Road at dwarikapuri road no-08 from river side main road to mandir vai house of ranjan mishra = under ward no.- 46 of R.M.C, Ranchi.
Sl. No. | Items of work | Qnty. | Unit | Rate | Amount
1 | Providing labour for cleaning of site as per specification and direction E/I. | 1 | Each | 330.4 | 330.4
2 5.1.1+ 5.1.2 | Earth work in excavation in foundation trenches in ordinary soil (vide classification of soil item-A) and disposal of excavated earth as obtained to a distance up to 50 M. including all lifts, levelling,ramming the foundation trenches removing roots of trees, shrubs all complete as per approved design, building specification and direction of E/I | 70.21 | M3 | 153.84 | 10801.1064
3 5.1.10 | Providing coarse clean sand in filling in foundation trenches or in plinth including ramming and watering in layers not exceeding 150 mm thick with all leads and lifts including cost of all materials ,labour, royalty and taxes all complete as per building specification and direction of E/I. | 26.2 | M3 | 415.84 | 10895.008
4 5.6.8 | Supplying and laying (properly as per design and drawing ) rip-rap with good quality of boulders duty packed including the cost of materials royalty all taxes etc. but excluding the cost of carriage all complete as per specification and direction of E/I. | 43.66 | M3 | 1438.96 | 62824.9936
5 5.3.2.1 | Providing PCC M 200 with nominal mix of (1:1.5:3) in foundation with approved quality of stone chips 20mm to 6mm size graded and clean coarse sand of F.M. 2.5 to 3 including screening, shuttering, mixing cement concrete in mixer and placing in position and ramming till compactin is achieved , curing side shuttering , taxes adn royalty all complete as per building specification and direction of E/I. | 52.39 | M3 | 4858.76 | 254550.4364
6 5.3.17.1 | Centring and shuttering including strutting ,propping etc and removal of form from Foundations,footings,base of column etc | 34.39 | M2 | 184.61 | 6348.7379
7 | Carriage of materials
i | Sand with lead of 42 km | 22.53 | M3 | 695.72 | 15674.5716
ii | Sand lead 18 km | 26.2 | M3 | 384.68 | 10078.616
iii | Stone Boulder with lead of 29 km | 43.6 | M3 | 626.49 | 27314.964
iv | Stone chips with lead of 15 km | 45.06 | M3 | 345.8 | 15581.748
v | Earth (lead 01 KM) | 70.21 | M3 | 177.1 | 12434.191
|  |  |  | TOTAL | 426834.7729
|  |  |  | GST (12%) | 51220.1727
478054.9456
|  |  |  | L. CESS (1%) | 4780.5495
|  |  |  | SAY RS. | 482835.4951

## Sheet36
RANCHI MUNICIPAL CORPORATION, RANCHI
BILL OF QUANTITY
Name of Work :- Construction of PCC road at Raja nagar in Parsad Gali Under Ward No-46.
Sl. No. | Items of work | Qnty. | Unit | Rate | Amount
1 | Providing labour for cleaning of site as per specification and direction E/I. | 2 | Each | 330.4 | 660.8
2 5.1.1 +5.1.2 BCD | Earth work in excavation in foundation trenches in ordinary soil (vide classification of soil item-A) and disposal of excavated earth as obtained to a distance up to 50 M. including all lifts, levelling,ramming the foundation trenches removing roots of trees, shrubs all complete as per approved design, building specification and direction of E/I | 9.3 | M3 | 153.84 | 1430.712
3 5.1.10 | Providing coarse clean sand in filling in foundation trenches or in plinth including ramming and watering in layers not exceeding 150 mm thick with all leads and lifts including cost of all materials ,labour, royalty and taxes all complete as per building specification and direction of E/I. | 3.47 | M3 | 415.58 | 1442.0626
4 5.6.8 | Supplying and laying (properly as per design and drawing ) rip-rap with good quality of boulders duty packed including the cost of materials royalty all taxes etc. but excluding the cost of carriage all complete as per specification and direction of E/I. | 5.78 | M3 | 1438.96 | 8317.1888
5 J.B.C.D .5.3.2.1 | Providing P.C.C.M-200 in nominal mix of (1:1.5:3) in foundation with approved quality of stone chips 20mm to 6mm size graded and clean coarse sand of F.M.2.5 to 3 including screening, shuttering,mixing cement concrete in mixer and placing in position, vibrating,striking, curing taxes and royalty all complete as per specification and direction of E/I. | 34.69 | M³ | 4858.76 | 168550.3844
6 5.3.17.1 | Centring and shuttering including strutting ,propping etc and removal of form from Foundations,footings,base of column etc | 32.53 | M2 | 184.61 | 6005.3633
7 | Carriage of materials
i | Sand with lead of 42 km | 14.92 | M3 | 790.67 | 11796.7964
ii | Local Sand with lead of 18 km | 3.47 | M3 | 437.55 | 1518.2985
iii | Stone Boulder with lead of 29 km | 5.78 | M3 | 712.09 | 4115.8802
iv | Stone chips with lead of 15 km | 29.84 | M3 | 393.4 | 11739.056
v | Earth (lead 01 KM) | 9.3 | M3 | 177.1 | 1647.03
|  |  |  | TOTAL | 217223.5722
|  |  |  | GST (12%) | 26066.8287
243290.4009
|  |  |  | L. CESS (1%) | 2432.904
|  |  |  | TOTAL | 245723.3049

## Sheet37
RANCHI MUNICIPAL CORPORATION, RANCHI
BILL OF QUANTITY
Name of Work :- Construction of PCC road at shiv shakti nagar Under Ward No-46.
Sl. No. | Items of work | Qnty. | Unit | Rate | Amount
1 | Providing labour for cleaning of site as per specification and direction E/I. | 1 | Each | 330.4 | 330.4
2 5.1.1 +5.1.2 BCD | Earth work in excavation in foundation trenches in ordinary soil (vide classification of soil item-A) and disposal of excavated earth as obtained to a distance up to 50 M. including all lifts, levelling,ramming the foundation trenches removing roots of trees, shrubs all complete as per approved design, building specification and direction of E/I | 50.47 | M3 | 153.84 | 7764.3048
3 5.1.10 | Providing coarse clean sand in filling in foundation trenches or in plinth including ramming and watering in layers not exceeding 150 mm thick with all leads and lifts including cost of all materials ,labour, royalty and taxes all complete as per building specification and direction of E/I. | 18.83 | M3 | 415.58 | 7825.3714
4 5.6.8 | Supplying and laying (properly as per design and drawing ) rip-rap with good quality of boulders duty packed including the cost of materials royalty all taxes etc. but excluding the cost of carriage all complete as per specification and direction of E/I. | 31.39 | M3 | 1438.96 | 45168.9544
5 J.B.C.D .5.3.2.1 | Providing P.C.C.M-200 in nominal mix of (1:1.5:3) in foundation with approved quality of stone chips 20mm to 6mm size graded and clean coarse sand of F.M.2.5 to 3 including screening, shuttering,mixing cement concrete in mixer and placing in position, vibrating,striking, curing taxes and royalty all complete as per specification and direction of E/I. | 37.67 | M³ | 4858.76 | 183029.4892
6 5.3.17.1 | Centring and shuttering including strutting ,propping etc and removal of form from Foundations,footings,base of column etc | 27.88 | M2 | 184.61 | 5146.9268
7 | Carriage of materials
i | Sand with lead of 42 km | 16.2 | M3 | 695.72 | 11270.664
ii | Sand local lead 18 km | 18.83 | M3 | 384.68 | 7243.5244
iii | Stone Boulder with lead of 29 km | 31.39 | M3 | 626.49 | 19665.5211
iv | Stone chips with lead of 15 km | 32.4 | M3 | 345.8 | 11203.92
v | Earth (lead 01 KM) | 50.47 | M3 | 177.1 | 8938.237
|  |  |  | TOTAL | 307587.3131
|  |  |  | GST (12%) | 36910.4776
344497.7907
|  |  |  | L. CESS (1%) | 3444.9779
|  |  |  | TOTAL | 347942.7686

## Sheet38
RANCHI MUNICIPAL CORPORATION, RANCHI
BILL OF QUANTITY
Name of Work :- Construction of Drain at namkum khatal from house of fuljhari devi to house of pachiya devi and out fall under in ward no-47.
Sl. No. | Items of work | Qnty. | Unit | Rate | Amount
1 5.1.1 +5.1.2 BCD | Earth work in excavation in foundation trenches in ordinary soil (vide classification of soil item-A) and disposal of excavated earth as obtained to a distance up to 50 M. including all lifts, levelling,ramming the foundation trenches removing roots of trees, shrubs all complete as per approved design, building specification and direction of E/I | 70.08 | m3 | 153.84 | 10781.11
2 5.1.10 | Providing coarse clean sand in filling in foundation trenches or in plinth including ramming and watering in layers not exceeding 150 mm thick with all leads and lifts including cost of all materials, labour, royalty and taxes all complete as per building specification & direction of E/I. | 5.84 | m3 | 415.58 | 2426.99
3 8.6.8 | Supplying and laying (properly as per design and drawing) rip-rap with good quality of boulders duly packed including the cost of materials, royalty all taxes etc. but excluding the cost of carriage all complete as per specification and direction of E/I. | 9.73 | m3 | 1438.96 | 14001.08
4 5.3.2 | Providing P.C.C M 150 in nominal mix (1:2:4) in foundation with approved quality of stone chips 20 mm to 6 mm size graded and clean coarse sand of F.M. 2.5 to 3 including screening, shuttering, mixing cement concrete in mixer and placing in position, vibrating, skirting, curring, taxes and royalty complete as per building specification and direction of E/I. | 8.22 | m3 | 4492.36 | 36927.2
5 5.2.34 | Providing rough dressed course stone masonry in cement mortar (1:6) in foundation and plinth with hammer dressed stone of less than 0.03 m3 in volume nad clean coarse sand of F.M. 2 to 2.5 including cost of screenign raking out joints to 20mm depth curing taxes and royalty all complete as per building specification and direction of E/I. | 21.03 | m3 | 2873.96 | 60439.38
6 5.7.11 + 5.7.12 | Providing 25mm thick cement plaster (1:4) with clean course sand F.M 1.5 includin screening curing with all leads and lifts of water, scaffoling taxes and royality all complete as per specification and direction of E/I with 1.5 mm cement punning | 178.89 | m2 | 293.85 | 52566.83
7 5.3.30.1 | Providing R.C.C. M-200 with nominal mix of (1:1.5:3) in slab of desired size with approved quality of stone chips and clean coarse sand of F.M. 2.5 to 3 excluding cost of shuttering finishing and reinforcement all complete as per building specifications and direction of E/I. | 11.68 | M3 | 6092.63 | 71161.92
8 5.5.5 (b) | Providing Tor steel reinforcement of 10 mm,12 mm & 16 mm dia bars as per approved design and drawing excluding carriage of Rods (straight or in coils) to work site, cutting, bending and binding with annealed wire with cost of wire, removal of rust, placing the rods in position all complete as per building specification and direction of E/I. | 1.13 | M.T. | 77259.94 | 87303.73
9 5.3.17.1 | Centring and shuttering including strutting ,propping etc and removal of form from Foundations,footings,base of column etc | 61.34 | M2 | 184.61 | 11323.9774
10 | Carriage of Materials
(i) | Sand with lead of 42 km | 22.32 | M3 | 790.67 | 17647.75
(ii) | Local Sand with lead of 18 km | 5.84 | M3 | 437.55 | 2555.29
(iii) | Stone Boulder with lead of 29 km | 30.76 | M3 | 712.09 | 21903.89
(iv) | Stone chips with lead of 15 km | 17.45 | M3 | 393.4 | 6864.83
(v) | Earth (lead 01 KM) | 70.08 | M3 | 177.1 | 12411.17
|  |  |  | Total | 408315.1474
|  |  |  | GST (12%) | 48997.8177
457312.9651
|  |  |  | L. CESS (1%) | 4573.1297
|  |  |  | SAY RS. | 461886.0947

## Sheet39
RANCHI MUNICIPAL CORPORATION, RANCHI
BILL OF QUANTITY
Name of Work :- Construction and Improvement of Drain at Laxmipada from House of Dr. S. Prasad to Main drain in ward no-48.
Sl. No. | Items of work | Qnty. | Unit | Rate | Amount
1 5.10.2 | Dismantling Plain Cement or lime work …do… ..all complete as per ……….E/I. | 1.416 | m3 | 878.79 | 1247.88 | 1244.3925
2 5.1.1 +5.1.2 BCD | Earth work in excavation in foundation trenches in ordinary soil (vide classification of soil item-A) and disposal of excavated earth as obtained to a distance up to 50 M. including all lifts, levelling,ramming the foundation trenches removing roots of trees, shrubs all complete as per approved design, building specification and direction of E/I | 25.4852 | M3 | 153.84 | 3920.64 | 3920.64
3 5.1.10 | Providing coarse clean sand in filling in foundation trenches or in plinth including ramming and watering in layers not exceeding 150 mm thick with all leads and lifts including cost of all materials, labour, royalty and taxes all complete as per building specification & direction of E/I. | 2.1238 | M3 | 415.58 | 882.59 | 882.59
4 5.8.6 | Supplying and laying (properly as per design and drawing) rip-rap with good quality of boulders duly packed including the cost of materials, royalty all taxes etc. but excluding the cost of carriage all complete as per specification and direction of E/I. | 3.54 | M3 | 1438.96 | 5093.9184 | 4729.9
5 5.3.2 | Providing P.C.C M 150 in nominal mix (1:2:4) in foundation with approved quality of stone chips 20 mm to 6 mm size graded and clean coarse sand of F.M. 2.5 to 3 including screening, shuttering, mixing cement concrete in mixer and placing in position, vibrating, skirting, curring, taxes and royalty complete as per building specification and direction of E/I. | 2.9907 | m3 | 4492.36 | 13435.1 | 13435.1
6 5.2.34 | Providing rough dressed course stone masonry in cement mortar (1:6) in foundation and plinth with hammer dressed stone of less than 0.03 m3 in volume nad clean coarse sand of F.M. 2 to 2.5 including cost of screenign raking out joints to 20mm depth curing taxes and royalty all complete as per building specification and direction of E/I. | 9.3458 | m3 | 2873.96 | 26859.44 | 26859.44
7 5.7.11 + 5.7.12 | Providing 25mm thick cement plaster (1:4) with clean course sand F.M 1.5 includin screening curing with all leads and lifts of water, scaffoling taxes and royality all complete as per specification and direction of E/I with 1.5 mm cement punning | 233.4535 | m2 | 293.85 | 68600.32 | 68600.32
8 5.3.30.1 | Providing R.C.C. M-200 with nominal mix of (1:1.5:3) in slab of desired size with approved quality of stone chips and clean coarse sand of F.M. 2.5 to 3 excluding cost of shuttering finishing and reinforcement all complete as per building specifications and direction of E/I. | 21.2404 | M3 | 6092.63 | 129410.15 | 129410.15
9 5.5.5(a) | Providing Tor steel reinforcement of 10 mm,12 mm & 16 mm dia bars as per approved design and drawing excluding carriage of Rods (straight or in coils) to work site, cutting, bending and binding with annealed wire with cost of wire, removal of rust, placing the rods in position all complete as per building specification and direction of E/I. | 2.063 | MT | 77259.94 | 159387.26 | 8921.67
10 5.3.17.1 | Centering and Shuttering including struting,propping etc and removal of from for Foundation, footing s bases of Coloumns etc for mass Concrete. | 48.33 | M2 | 184.61 | 8922.2 | 159348.63
11 | Carriage of materials
i | Sand with lead of 42 km | 20.9877 | M3 | 790.67 | 16594.31 | 16594.31
ii | Local Sand with lead of 18 km | 2.1238 | M3 | 437.55 | 929.25 | 929.25
iii | Stone Boulder with lead of 29 km | 12.8854 | M3 | 712.09 | 9175.56 | 9175.56
iv | Stone chips with lead of 15 km | 20.9584 | M3 | 393.4 | 8245.02 | 8245.02
v | Earth (lead 01 KM) | 20.49 | M3 | 177.1 | 3628.779 | 4513.42
Total |  |  |  |  | 456332.4174
|  |  |  | GST (12%) | 54759.8901
511092.3075
|  |  |  | L. CESS (1%) | 5110.9231
|  |  |  | SAY RS. | 516203.2306

## Sheet40
RANCHI MUNICIPAL CORPORATION, RANCHI
BILL OF QUANTITY
Name of Work :- Construction of RCC Drain at rahmat colony from of naushad khan to house of nehal hawari under W-48 of RMC Ranchi
Sl. No. | Items of work | Qnty. | Unit | Rate | Amount
1 5.1.1 | Earth work in excavation in foundation trenches in ordinary soil (vide classification of soil item-A) and disposal of excavated earth as obtained to a distance up to 50 M. including all lifts, levelling,ramming the foundation trenches removing roots of trees, shrubs all complete as per approved design, building specification and direction of E/I | 36.34 | M3 | 139.58 | 5072.3372
2 5.1.10 | Providing coarse clean sand in filling in foundation trenches or in plinth including ramming and watering in layers not exceeding 150 mm thick with all leads and lifts including cost of all materials ,labour, royalty and taxes all complete as per building specification and direction of E/I. | 3.3 | M3 | 415.58 | 1371.414
3 5.6.8 | Supplying and laying (properly as per design and drawing ) rip-rap with good quality of boulders duty packed including the cost of materials royalty all taxes etc. but excluding the cost of carriage all complete as per specification and direction of E/I. | 5.55 | M3 | 1438.96 | 7986.228
4 5.3.10 | Providing RCC-M200 with nominal mix of (1:1.5:3) in foundation and plinth with approved quality of stone --do--all complete as per drawing and Technical specification. | 14.32 | M3 | 5891.97 | 84373.0104
5 5.3.11 | Providing precast R.C.C. M-200 with nominal mix of (1:1.5:3) in slab of desired size with approved quality of stone chips and clean coarse sand of F.M. 2.5 to 3 including cost of curing ,shuttering ,carrying the slab manually to site and laying in position all complete (but excluding the cost of reinforcement )taxes and royalty all complete as per building specifications and direction of E/I. | 6.93 | M3 | 6092.63 | 42221.9259
6 5.5.4 | Providing Tor steel reinforcement of 8 mm dia bars as per approved design and drawing excluding carriage of Rods (straight or in coils) to work site, cutting, bending and binding with annealed wire with cost of wire, removal of rust, placing the rods in position all complete as per building specification and direction of E/I. | 0.93 | MT | 79086.94 | 73550.8542
7 5.5.5(a) | Providing Tor steel reinforcement of 8mm,10mm dia bars as per approved design and drawing excluding carriage of Rods (straight or in coils) to work site ,cutting bending and binding with annealed wire with cost of wire ,removal of rust ,placing the rods in position all complete as per building specification and direction of E/I. | 1.13 | MT | 77259.94 | 87303.7322
8 5.3.17.1 | Centring and shuttering including strutting ,propping etc and removal of form from Foundations,footings,base of column etc | 104.72 | M2 | 184.61 | 19332.3592
9 | Carriage of materials
I | Sand with lead of 42 km | 9.14 | M3 | 695.72 | 6358.8808
II | Sand local lead 18 km | 3.3 | M3 | 384.68 | 1269.444
III | Stone Boulder with lead of 29 km | 5.55 | M3 | 626.49 | 3477.0195
IV | Stone chips with lead of 15 km | 18.28 | M3 | 345.8 | 6321.224
V | Earth (lead 01 KM) | 36.34 | M3 | 177.1 | 6435.814
|  |  |  | TOTAL | 345074.2434
|  |  |  | GST (12%) | 41408.9092
386483.1526
|  |  |  | L. CESS (1%) | 3864.8315
|  |  |  | TOTAL | 390347.9841

## Sheet41
RANCHI MUNICIPAL CORPORATION, RANCHI
BILL OF QUANTITY
Name of Work :- Construction of RCC Drain at hajrat ali chowk near house of galib to house jamil Under Ward No-49.
Sl. No. | Items of work | Qnty. | Unit | Rate | Amount
1 | Providing labour for cleaning of site as per specification and direction E/I. | 1 | Each | 330.4 | 330.4
2 5.10.1 | Dismentalling plain Cement work or lime work including Stacking serviceable materials in Countable stacks within 15 m lead and disposal of unserviceable materials with all leads complete as per direction | 1.24 | M3 | 878.79 | 1089.7
3 5.1.1 +5.1.2 BCD | Earth work in excavation in foundation trenches in ordinary soil (vide classification of soil item-A) and disposal of excavated earth as obtained to a distance up to 50 M. including all lifts, levelling,ramming the foundation trenches removing roots of trees, shrubs all complete as per approved design, building specification and direction of E/I | 74.35 | M3 | 153.84 | 11438.004
4 5.1.10 | Providing coarse clean sand in filling in foundation trenches or in plinth including ramming and watering in layers not exceeding 150 mm thick with all leads and lifts including cost of all materials ,labour, royalty and taxes all complete as per building specification and direction of E/I. | 6.96 | M3 | 415.58 | 2892.4368
5 5.6.8 | Supplying and laying (properly as per design and drawing ) rip-rap with good quality of boulders duty packed including the cost of materials royalty all taxes etc. but excluding the cost of carriage all complete as per specification and direction of E/I. | 11.6 | M3 | 1336.28 | 15500.848
6 5.3.10 | Providing RCC-M200 with nominal mix of (1:1.5:3) in foundation and plinth with approved quality of stone --do--all complete as per drawing and Technical specification. . | 29.52 | M3 | 5891.97 | 173930.9544
7 5.3.11 | Providing R.C.C. M-200 with nominal mix of (1:1.5:3) in slab of desired size with approved quality of stone chips and clean coarse sand of F.M. 2.5 to 3 excluding cost of shuttering finishing and reinforcement all complete as per building specifications and direction of E/I. | 14.56 | M3 | 6092.63 | 88708.6928
8 5.3.17.1 | Centring and shuttering including strutting ,propping etc and removal of form from Foundations,footings,base of column etc | 217.35 | M2 | 184.61 | 40124.9835
9 5.5.4 | Providing Tor steel reinforcement of 8 mm dia bars as per approved design and drawing excluding carriage of Rods (straight or in coils) to work site, cutting, bending and binding with annealed wire with cost of wire, removal of rust, placing the rods in position all complete as per building specification and direction of E/I. | 2.35 | MT | 79086.94 | 185854.309
10 5.5.5 | Providing Tor steel reinforcement of 10 mm,12 mm & 16 mm dia bars as per approved design and drawing excluding carriage of Rods (straight or in coils) to work site, cutting, bending and binding with annealed wire with cost of wire, removal of rust, placing the rods in position all complete as per building specification and direction of E/I. | 1.41 | MT | 77259.94 | 108936.5154
11 | Carriage of materials
i | Sand with lead of 42 km | 18.96 | M3 | 790.67 | 14991.1032
ii | Local Sand with lead of 18 km | 6.96 | M3 | 437.55 | 3045.348
iii | Stone Boulder with lead of 29 km | 11.6 | M3 | 712.09 | 8260.244
iv | Stone chips with lead of 15 km | 37.91 | M3 | 393.4 | 14913.794
v | Earth (lead 01 KM) | 74.35 | M3 | 177.1 | 13167.385
|  |  |  | TOTAL | 681764.6181
|  |  |  | GST (12%) | 81811.7542
763576.3723
|  |  |  | L. CESS (1%) | 7635.7637
|  |  |  | SAY RS. | 771212.136

## Sheet42
RANCHI MUNICIPAL CORPORATION, RANCHI
BILL OF QUANTITY
Name of Work :- Construction of PCC road at gaus nagar from madarsa gosia to house of gulam gaus and house of samim khan to gausnagar mashid Under Ward No-49.
Sl. No. | Items of work | Qnty. | Unit | Rate | Amount
1 | Providing labour for cleaning of site as per specification and direction E/I. | 1 | Each | 330.4 | 330.4
2 5.1.1 +5.1.2 BCD | Earth work in excavation in foundation trenches in ordinary soil (vide classification of soil item-A) and disposal of excavated earth as obtained to a distance up to 50 M. including all lifts, levelling,ramming the foundation trenches removing roots of trees, shrubs all complete as per approved design, building specification and direction of E/I | 42.85 | M3 | 153.84 | 6592.044
3 5.1.10 | Providing coarse clean sand in filling in foundation trenches or in plinth including ramming and watering in layers not exceeding 150 mm thick with all leads and lifts including cost of all materials ,labour, royalty and taxes all complete as per building specification and direction of E/I. | 21.42 | M3 | 415.58 | 8901.7236
4 5.6.8 | Supplying and laying (properly as per design and drawing ) rip-rap with good quality of boulders duty packed including the cost of materials royalty all taxes etc. but excluding the cost of carriage all complete as per specification and direction of E/I. | 35.71 | M3 | 1336.28 | 47718.5588
5 5.3.2.1 | Providing PCC M 200 with nominal mix of (1:1.5:3) in foundation with approved quality of stone chips 20mm to 6mm size graded and clean coarse sand of F.M. 2.5 to 3 including screening, shuttering, mixing cement concrete in mixer and placing in position and ramming till compactin is achieved , curing side shuttering , taxes adn royalty all complete as per building specification and direction of E/I. | 42.85 | M3 | 4858.76 | 208197.866
6 5.3.17.1 | Centring and shuttering including strutting ,propping etc and removal of form from Foundations,footings,base of column etc | 30.39 | M2 | 184.61 | 5610.2979
7 | Carriage of materials
i | Sand with lead of 42 km | 18.43 | M3 | 790.67 | 14572.0481
ii | Local Sand with lead of 18 km | 21.42 | M3 | 437.55 | 9372.321
iii | Stone Boulder with lead of 29 km | 35.71 | M3 | 712.09 | 25428.7339
iv | Stone chips with lead of 15 km | 36.85 | M3 | 393.4 | 14496.79
v | Earth (lead 01 KM) | 42.85 | M3 | 177.1 | 7588.735
|  |  |  | TOTAL | 348809.5183
|  |  |  | GST (12%) | 41857.1422
390666.6605
|  |  |  | L. CESS (1%) | 3906.6666
|  |  |  | SAY RS. | 394573.3271

## Sheet43
RANCHI MUNICIPAL CORPORATION, RANCHI
BILL OF QUANTITY
Name of Work :-Beautification of Sarna Asthal Under Ward No-50 Hundru Basti.
Sl. No. | Items of work | Qnty. | Unit | Rate | Amount
1 5.1.1 +5.1.2 BCD | Earth Work Excavation for structure as per technical specification clause 305.1 including setting out ,construction of shoring and brading in foundation trenches complete as per drawing and Technical specification. | 27.62 | M3 | 153.84 | 4249.0608 | 4247
2 5.1.1 | Providing coarse clean sand in filling in foundation trenches or in plinth including ramming and watering in layers not exceeding 150 mm thick with all leads and lifts including cost of all materials ,labour, royalty and taxes all complete as per building specification and direction of E/I. | 1.0612 | M3 | 415.58 | 441 | 441
3 8.6.8 | Supplying and laying (properly as per design and drawing ) rip-rap with good quality of boulders duty packed including the cost of materials royalty all taxes etc. but excluding the cost of carriage all complete as per specification and direction of E/I. | 1.7698 | M3 | 1336.28 | 2365 | 2365
4 5.3.2.1 | Providing PCC M 200 with nominal mix of (1:1.5:3) in foundation with approved quality of stone chips 20mm to 6mm size graded and clean coarse sand of F.M. 2.5 to 3 including screening, shuttering, mixing cement concrete in mixer and placing in position and ramming till compactin is achieved , curing side shuttering , taxes adn royalty all complete as per building specification and direction of E/I. | 2.6196 | M3 | 4858.76 | 12728 | 12728
5 5.7.11 + 5.7.12 | Providing 25mm thick cement plaster (1:4) with clean course sand F.M 1.5 includin screening curing with all leads and lifts of water, scaffoling taxes and royality all complete as per specification and direction of E/I with 1.5 mm cement punning | 27.8816 | m2 | 293.85 | 8193 | 8193
6 DSR 2019 16.91 | Providing and laying factory made chamfered edge cement concrete paver blocks in footpath,parks lawns drive ways or light traffic parking etc, required strength,thickness & size and shape ,made by table vibratory method... do.......E/I. | 139.4 | M3 | 877.72 | 122354.168 | 11744
7 5.2.34 | Providing rough dressed course stone masonry in cement mortar (1:6) in foundation and plinth with hammer dressed stone of less than 0.03 m3 in volume nad clean coarse sand of F.M. 2 to 2.5 including cost of screenign raking out joints to 20mm depth curing taxes and royalty all complete as per building specification and direction of E/I. | 7.22 | m3 | 2873.96 | 20750 | 20750
8 | Carriage of materials
i | Local Sand with lead of 18 km | 1.0605 | M3 | 437.55 | 464 | 464
ii | Sand with lead of 42 km | 4.825 | M3 | 790.67 | 3815 | 3815
iii | Stone Boulder with lead of 29 km | 8.9904 | M3 | 712.09 | 6402 | 6402
iv | Stone chips with lead of 15 km | 2.2496 | M3 | 393.4 | 885 | 885
v | Earth (lead 01 KM) | 20.62 | M3 | 177.1 | 3651.802 | 4891
|  |  |  | TOTAL | 186298.0308
|  |  |  | GST (12%) | 22355.7637
208653.7945
|  |  |  | L. CESS (1%) | 2086.5379
|  |  |  | TOTAL | 210740.3324

## Sheet44
RANCHI MUNICIPAL CORPORATION, RANCHI
BILL OF QUANTITY
Name of Work :-Construction of Road under ward no-51 devi nagar from chath ghat to last of road.
Sl. No. | Items of work | Qnty. | Unit | Rate | Amount
1 5.1.1 +5.1.2 BCD | Earth work in excavation in foundation trenches in ordinary soil (vide classification of soil item-A) and disposal of excavated earth as obtained to a distance up to 50 M. including all lifts, levelling, ramming the foundation trenches removing roots of trees, shrubs all complete as per approved design, building specification and direction of E/I. Extra for earthwork in hard soil as per specification & direction of E/I.(vide classification of soil item-B) | 115.64 | M3 | 153.84 | 17790.0576 | 3166
2 5.1.1 | Providing coarse clean sand in filling in foundation trenches or in plinth including ramming and watering in layers not exceeding 150 mm thick with all leads and lifts including cost of all materials ,labour, royalty and taxes all complete as per building specification and direction of E/I. | 42.48 | M3 | 415.58 | 17653.8384 | 1353
3 5.6.8 | Supplying and laying (properly as per design and drawing ) rip-rap with good quality of boulders duty packed including the cost of materials royalty all taxes etc. but excluding the cost of carriage all complete as per specification and direction of E/I. | 76.7 | M3 | 1438.96 | 110368.232 | 7253
4 5.3.2.1 | Providing PCC M 200 with nominal mix of (1:1.5:3) in foundation with approved quality of stone chips 20mm to 6mm size graded and clean coarse sand of F.M. 2.5 to 3 including screening, shuttering, mixing cement concrete in mixer and placing in position and ramming till compactin is achieved , curing side shuttering , taxes adn royalty all complete as per building specification and direction of E/I. | 70.8 | M3 | 4858.76 | 344000.208 | 213194
5 5.3.17.1 | Centring and shuttering including strutting ,propping etc and removal of form from Foundations,footings,base of column etc | 46.46 | M2 | 184.61 | 8576.9806 | 4804
6 DSR 2019 16.91 | Providing and laying factory made chamfered edge cement concrete paver blocks in footpath,parks lawns drive ways or light traffic parking etc, required strength,thickness & size and shape ,made by table vibratory method... do.......E/I. | 0 | M3 | 877.72 | 0 | 65769
7 | Carriage of materials
i | Local Sand with lead of 18 km | 42.48 | M3 | 384.68 | 16341.2064 | 1422
ii | Sand with lead of 42 km | 30.4 | M3 | 695.72 | 21149.888 | 14897
iii | Stone Boulder with lead of 29 km | 76.7 | M3 | 626.49 | 48051.783 | 3867
iv | Stone chips with lead of 15 km | 60.81 | M3 | 345.8 | 21028.098 | 14823
v | Earth (lead 01 KM) | 115.64 | M3 | 177.1 | 20479.844 | 3645
|  |  |  | TOTAL | 625440.136
|  |  |  | GST (12%) | 75052.8163
700492.9523
|  |  |  | L. CESS (1%) | 7004.9295
|  |  |  | TOTAL | 707497.8818