## Scheme No-01
RANCHI MUNICIPAL CORPORATION, RANCHI
BILL OF QUANTITY
Name of Work :- Construction of RCC Drain with cover slab near womens college arts block under ward no.- 19 of R.M.C, Ranchi.
Sl. No. | Items of work | Qnty. | Unit | Rate | Amount
1 | Providing labour for cleaning of site as per specification and direction E/I. | 5 | Each | 330.4 | 1652 | 1652
2 5.1.1 +5.1.2 BCD | Earth work in excavation in foundation trenches in ordinary soil (vide classification of soil item-A) and disposal of excavated earth as obtained to a distance up to 50 M. including all lifts, levelling,ramming the foundation trenches removing roots of trees, shrubs all complete as per approved design, building specification and direction of E/I | 36.13 | M3 | 153.84 | 5558.2392 | 5559.32
3 5.5.11 | Supplying, fitting and fixing steel gate with 16mm dia M.S bars at 15cm centres with spear shaped top ends projected 225mm beyond frame fitted on 40x40x6mm M.S. Angle frame of size 60x60x6mm including cost of fabrication, providing necessary locking arrangements with haskel and domny duly fixed in P.C.C. (1:2:4) blocks of required size, applying priming coat of red lead over steel work, taxes all complete as per drawing, specification and direction of E/l. | 150 | KG | 104.62 | 15693 | 15693
4 5.3.10 | Providing RCC-M200 with nominal mix of (1:1.5:3) in foundation and plinth with approved quality of stone --do--all complete as per drawing and Technical specification. . | 11.33 | M3 | 5891.97 | 66756.0201 | 66745.62
5 5.6.8 | Supplying and laying (properly as per design and drawing ) rip-rap with good quality of boulders duty packed including the cost of materials royalty all taxes etc. but excluding the cost of carriage all complete as per specification and direction of E/I. | 4.12 | M3 | 1438.96 | 5928.51 | 5928.51
6 5.1.1 | Providing coarse clean sand in filling in foundation trenches or in plinth including ramming and watering in layers not exceeding 150 mm thick with all leads and lifts including cost of all materials ,labour, royalty and taxes all complete as per building specification and direction of E/I. | 2.4781 | M3 | 415.58 | 1029.83 | 1029.83
7 5.3.17.1 | Centring and shuttering including strutting ,propping etc and removal of form from Foundations,footings,base of column etc | 131.51 | M2 | 184.61 | 24278.0611 | 24277.24
8 5.3.11 | Providing R.C.C. M-200 with nominal mix of (1:1.5:3) in slab of desired size with approved quality of stone chips and clean coarse sand of F.M. 2.5 to 3 excluding cost of shuttering finishing and reinforcement all complete as per building specifications and direction of E/I. | 4.4605 | M3 | 6092.63 | 27176.13 | 27176.13
9 5.5.5 | Providing Tor steel reinforcement of 10 mm,12 mm & 16 mm dia bars as per approved design and drawing excluding carriage of Rods (straight or in coils) to work site, cutting, bending and binding with annealed wire with cost of wire, removal of rust, placing the rods in position all complete as per building specification and direction of E/I. | 1.39 | MT | 77259.94 | 107391.3166 | 107681.04
10 5.10.1 | Dismantling of Pucca brick or lime work ……do….all complete. | 5.0977 | m3 | 497.98 | 2538.56 | 2538.56
11 | Consider 45 days of Dewatering for 8Hrs per day to remove the water from the drain 2 Nos pump 5H.P. | 84 | hours | 300 | 25200 | 25200
12 | Carriage of materials
i | Sand with lead of 49 km | 6.7892 | M3 | 893.67 | 6067.26 | 6067.26
ii | Sand local lead 13 km | 2.478 | M3 | 363.98 | 901.96 | 901.96
iii | Stone Boulder with lead of 36 km | 4.1235 | M3 | 819.59 | 3379.56 | 3379.56
iv | Stone chips with lead of 22 km | 13.5783 | M3 | 496.4 | 6740.27 | 6740.27
v | Earth (lead 01 KM) | 407.2501 | M3 | 177.1 | 72123.99 | 72123.99
|  |  |  | TOTAL | 372414.707
|  |  |  | GST (12%) | 44689.7648
417104.4718
|  |  |  | L. CESS (1%) | 4171.0447
|  |  |  | SAY RS. | 421275.5166

## Scheme -02
RANCHI MUNICIPAL CORPORATION, RANCHI
BILL OF QUANTITY
Name of Work :- Construction of PCC road S.P Colony at house of Prakash Tigga to house of Pitar Kujur via house of Ashish Lakra Under Ward No-36.
Sl. No. | Items of work | Qnty. | Unit | Rate | Amount
1 5.1.1 +5.1.2 BCD | Earth work in excavation in foundation trenches in ordinary soil (vide classification of soil item-A) and disposal of excavated earth as obtained to a distance up to 50 M. including all lifts, levelling,ramming the foundation trenches removing roots of trees, shrubs all complete as per approved design, building specification and direction of E/I | 111.42 | M³ | 153.84 | 17140.8528
2 (J.B.C.D.-5.1.10) | Providing coarse clean sand in filling in foundation trenches or in plinth including ramming and watering in layers not exceeding 150 mm thick with all leads and lifts including cost of materials , labour , royalty and taxes all complete as per specification and direction of E/I( Mode of measurement compacted volume. ) | 34.62 | M³ | 415.58 | 14387.3796
3 (J.B.C.D.-5.6.8) | Supplying and laying (properly as per design and drawing )rip-rap with good quality of boulders duly packed including the cost of materials,royalty all taxes etc.but excluding the cost of carriage, all complete as per specification and direction of E/I. | 45.24 | M³ | 1438.96 | 65098.5504
4 5.3.17 | Centering and shuttering including strutting, propping etc. and removal of form for Foundation, footing, bases of columns, etc for mass concrete | 29.74 | m2 | 184.61 | 5490.3014
5 5.3.2.1 | Providing PCC M 200 with nominal mix of (1:1.5:3) in foundation with approved quality of stone chips 20mm to 6mm size graded and clean coarse sand of F.M. 2.5 to 3 including screening, shuttering, mixing cement concrete in mixer and placing in position and ramming till compactin is achieved , curing side shuttering , taxes adn royalty all complete as per building specification and direction of E/I. | 55.45 | m3 | 4858.76 | 269418.242
6 16.91.2 (D.S.R) | Supplying and laying 80mm thick cement concrete paver block of M30 Grade with approved colour, design and pattern. | 97.58 | M2 | 893.92 | 87228.7136
7 | CARRIAGE OF MATERIALS
(i) | Sand with lead of 49 km | 23.84 | M3 | 893.67 | 21305.0928
(ii) | Sand local lead 14 km | 34.62 | M3 | 378.69 | 13110.2478
(iii) | Stone Boulder with lead of 36 km | 45.24 | M3 | 819.59 | 37078.2516
(iv) | Stone chips with lead of 22 km | 47.69 | M3 | 469.4 | 22385.686
(v) | Earth (lead 01 KM) | 111.42 | M3 | 177.1 | 19732.482
|  |  |  | TOTAL | 572375.8
| Add 12% GST |  |  |  | 68685.096
| Total |  |  |  | 641060.896
| Add 1% Labour Cess |  |  |  | 6410.609
| Grand Total |  |  |  | 647471.505
| Say |  |  |  | 647472

## Scheme No-03
RANCHI MUNICIPAL CORPORATION, RANCHI
BILL OF QUANTITY
Name of Work :- Construction of Drain near Joshi Transport Bada Talab Purani Ranchi under in ward no-21.
Sl. No. | Items of work | Qnty. | Unit | Rate | Amount
1 5.1.1 +5.1.2 BCD | Earth work in excavation in foundation trenches in ordinary soil (vide classification of soil item-A) and disposal of excavated earth as obtained to a distance up to 50 M. including all lifts, levelling,ramming the foundation trenches removing roots of trees, shrubs all complete as per approved design, building specification and direction of E/I | 15.61 | m3 | 153.84 | 2401.44
2 5.1.10 | Providing coarse clean sand in filling in foundation trenches or in plinth including ramming and watering in layers not exceeding 150 mm thick with all leads and lifts including cost of all materials, labour, royalty and taxes all complete as per building specification & direction of E/I. | 1.12 | m3 | 415.58 | 465.45
3 8.6.8 | Supplying and laying (properly as per design and drawing) rip-rap with good quality of boulders duly packed including the cost of materials, royalty all taxes etc. but excluding the cost of carriage all complete as per specification and direction of E/I. | 1.86 | m3 | 1336.28 | 2485.48
4 5.3.2 | Providing P.C.C M 150 in nominal mix (1:2:4) in foundation with approved quality of stone chips 20 mm to 6 mm size graded and clean coarse sand of F.M. 2.5 to 3 including screening, shuttering, mixing cement concrete in mixer and placing in position, vibrating, skirting, curring, taxes and royalty complete as per building specification and direction of E/I. | 2.11 | m3 | 4492.36 | 9478.88
5 5.2.34 | Providing rough dressed course stone masonry in cement mortar (1:6) in foundation and plinth with hammer dressed stone of less than 0.03 m3 in volume nad clean coarse sand of F.M. 2 to 2.5 including cost of screenign raking out joints to 20mm depth curing taxes and royalty all complete as per building specification and direction of E/I. | 5.1 | m3 | 2873.96 | 14657.2
6 5.7.11 + 5.7.12 | Providing 25mm thick cement plaster (1:4) with clean course sand F.M 1.5 includin screening curing with all leads and lifts of water, scaffoling taxes and royality all complete as per specification and direction of E/I with 1.5 mm cement punning | 34.85 | m2 | 293.85 | 10240.67
7 5.3.30.1 | Providing R.C.C. M-200 with nominal mix of (1:1.5:3) in slab of desired size with approved quality of stone chips and clean coarse sand of F.M. 2.5 to 3 excluding cost of shuttering finishing and reinforcement all complete as per building specifications and direction of E/I. | 1.13 | M3 | 6092.63 | 6884.67
8 5.5.5 (b) | Providing Tor steel reinforcement of 10 mm,12 mm & 16 mm dia bars as per approved design and drawing excluding carriage of Rods (straight or in coils) to work site, cutting, bending and binding with annealed wire with cost of wire, removal of rust, placing the rods in position all complete as per building specification and direction of E/I. | 0.1 | M.T. | 77259.94 | 7725.99
9 5.3.17.1 | Centring and shuttering including strutting ,propping etc and removal of form from Foundations,footings,base of column etc | 5.02 | M3 | 184.61 | 926.7422
10 | Providing man days for site clearence before and after the work etc. | 2 | M3 | 345.26 | 690.52
11 | Carriage of Materials
(i) | Sand with lead of 49 km | 4.49 | M3 | 893.67 | 4012.58
(ii) | Stone Dust lead 22 km | 1.12 | M3 | 363.98 | 407.66
(iii) | Stone Boulder with lead of 36 km | 6.95 | M3 | 819.59 | 5696.15
(iv) | Stone chips with lead of 22 km | 2.87 | M3 | 496.4 | 1424.67
(v) | Earth (lead 01 KM) | 15.61 | M3 | 177.1 | 2764.53
|  |  |  | Total | 70262.6322

## Seheme No-04
RANCHI MUNICIPAL CORPORATION, RANCHI
BILL OF QUANTITY
Name of Work :- Improvement of road with pcc at baldev sahay lane from house of sagar to asafakulla chowk in ward no-15
Sl. No. | Items of work | Qnty. |  |  |  | Qnty. | Unit | Rate | Amount
1 | Providing labour for cleaning of site as per specification and direction E/I. | 10 | 5 | 15 | 12 | 5 | Each | 330.4 | 1652
2 5.3.2.1 | Providing PCC M 200 with nominal mix of (1:1.5:3) in foundation with approved quality of stone chips 20mm to 6mm size graded and clean coarse sand of F.M. 2.5 to 3 including screening, shuttering, mixing cement concrete in mixer and placing in position and ramming till compactin is achieved , curing side shuttering , taxes adn royalty all complete as per building specification and direction of E/I. | 4.74 |  |  | 18.13 | 42.48 | M3 | 4858.76 | 206400.1248
3 5.3.17.1 | Centring and shuttering including strutting ,propping etc and removal of form from Foundations,footings,base of column etc | 100.37 | 126.02 | 99.26 | 104.09 | 27.89 | M2 | 184.61 | 5148.7729
4 | Carriage of materials
i | Sand with lead of 49 km | 49.02 | M3 | 907.31 | 11.92 | 18.27 | M3 | 893.67 | 16327.3509
ii | Chips lead 22 km | 98.04 | M3 | 541.67 | 18.25 | 36.53 | M3 | 496.4 | 18133.492
[8 empty] | TOTAL | 247661.7406
[8 empty] | GST (12%) | 29719.4089
277381.1495
[8 empty] | L. CESS (1%) | 2773.8115
[8 empty] | SAY RS. | 280154.961

## Scheme No-05
RANCHI MUNICIPAL CORPORATION, RANCHI
BILL OF QUANTITY
Name of Work :- Construction of PCC road and cover slab from mg road to gate of school via gossner high school, ranchi Under Ward No-15.
Sl. No. | Items of work | Qnty. | Unit | Rate | Amount
1 5.1.1 +5.1.2 BCD | Earth work in excavation in foundation trenches in ordinary soil (vide classification of soil item-A) and disposal of excavated earth as obtained to a distance up to 50 M. including all lifts, levelling,ramming the foundation trenches removing roots of trees, shrubs all complete as per approved design, building specification and direction of E/I | 123.86 | M3 | 153.84 | 19054.6224
2 5.1.10 | Providing coarse clean sand in filling in foundation trenches or in plinth including ramming and watering in layers not exceeding 150 mm thick with all leads and lifts including cost of all materials ,labour, royalty and taxes all complete as per building specification and direction of E/I. | 46.45 | M3 | 415.58 | 19303.691
3 5.6.8 | Supplying and laying (properly as per design and drawing ) rip-rap with good quality of boulders duty packed including the cost of materials royalty all taxes etc. but excluding the cost of carriage all complete as per specification and direction of E/I. | 77.47 | M3 | 1438.96 | 111476.2312
4 5.3.11 | Providing R.C.C. M-200 with nominal mix of (1:1.5:3) in slab of desired size with approved quality of stone chips and clean coarse sand of F.M. 2.5 to 3 excluding cost of shuttering finishing and reinforcement all complete as per building specifications and direction of E/I. | 1.7 | M3 | 6092.63 | 10357.471
5 5.3.17.1 | Centring and shuttering including strutting ,propping etc and removal of form from Foundations,footings,base of column etc | 65.06 | M2 | 184.61 | 12010.7266
6 5.5.4 | Providing Tor steel reinforcement of 8 mm dia bars as per approved design and drawing excluding carriage of Rods (straight or in coils) to work site, cutting, bending and binding with annealed wire with cost of wire, removal of rust, placing the rods in position all complete as per building specification and direction of E/I. | 0.048 | MT | 79086.94 | 3796.1731
7 5.5.5 | Providing Tor steel reinforcement of 10 mm,12 mm & 16 mm dia bars as per approved design and drawing excluding carriage of Rods (straight or in coils) to work site, cutting, bending and binding with annealed wire with cost of wire, removal of rust, placing the rods in position all complete as per building specification and direction of E/I. | 0.102 | MT | 77259.94 | 7880.5139
8 | Providing labour for cleaning of site as per specification and direction E/I. | 5 | Each | 330.4 | 1652
9 5.3.2.1 | Providing PCC M 200 with nominal mix of (1:1.5:3) in foundation with approved quality of stone chips 20mm to 6mm size graded and clean coarse sand of F.M. 2.5 to 3 including screening, shuttering, mixing cement concrete in mixer and placing in position and ramming till compactin is achieved , curing side shuttering , taxes adn royalty all complete as per building specification and direction of E/I. | 92.89 | M3 | 4858.76 | 451330.2164
10 | Carriage of materials
i | Sand with lead of 49 km | 40.67 | M3 | 893.67 | 36345.5589
ii | Sand Local lead 13km | 46.45 | M3 | 363.98 | 16906.871
iii | Chips lead 22 km | 81.35 | M3 | 496.4 | 40382.14
iv | Boulder lead 36 km | 77.47 | M3 | 819.59 | 63493.6373
v | Earth (lead 01 KM) | 123.86 | M3 | 177.1 | 21935.606
|  |  |  | TOTAL | 815925.4588
|  |  |  | GST (12%) | 97911.0551
913836.5139
|  |  |  | L. CESS (1%) | 9138.3651
|  |  |  | SAY RS. | 922974.879

## Scheem No-06
RANCHI MUNICIPAL CORPORATION, RANCHI
BILL OF QUANTITY
Name of Work :- Construction of RCC drain with cover slab and pcc road at konka siram toli from house of kamal kujur to shisir kujur, house of manoj ekka gali and konka road Under Ward No-15.
Sl. No. | Items of work | Qnty. |  | Qnty. | Unit | Rate | Amount
1 5.1.1 +5.1.2 BCD | Earth work in excavation in foundation trenches in ordinary soil (vide classification of soil item-A) and disposal of excavated earth as obtained to a distance up to 50 M. including all lifts, levelling,ramming the foundation trenches removing roots of trees, shrubs all complete as per approved design, building specification and direction of E/I | 33.57 | 40.2 | 73.77 | M3 | 153.84 | 11348.7768
2 5.1.10 | Providing coarse clean sand in filling in foundation trenches or in plinth including ramming and watering in layers not exceeding 150 mm thick with all leads and lifts including cost of all materials ,labour, royalty and taxes all complete as per building specification and direction of E/I. | 3.14 | 12.11 | 15.25 | M3 | 415.58 | 6337.595
3 5.6.8 | Supplying and laying (properly as per design and drawing ) rip-rap with good quality of boulders duty packed including the cost of materials royalty all taxes etc. but excluding the cost of carriage all complete as per specification and direction of E/I. | 5.28 | 20.34 | 25.62 | M3 | 1438.96 | 36866.1552
4 5.3.10 | Providing RCC-M200 with nominal mix of (1:1.5:3) in foundation and plinth with approved quality of stone --do--all complete as per drawing and Technical specification. . | 15.5 | 0 | 15.5 | M3 | 5891.97 | 91325.535
5 5.3.11 | Providing R.C.C. M-200 with nominal mix of (1:1.5:3) in slab of desired size with approved quality of stone chips and clean coarse sand of F.M. 2.5 to 3 excluding cost of shuttering finishing and reinforcement all complete as per building specifications and direction of E/I. | 4.31 | 0 | 4.31 | M3 | 6092.63 | 26259.2353
6 5.3.17.1 | Centring and shuttering including strutting ,propping etc and removal of form from Foundations,footings,base of column etc | 101.4 | 13.25 | 114.65 | M2 | 184.61 | 21165.5365
7 5.5.4 | Providing Tor steel reinforcement of 8 mm dia bars as per approved design and drawing excluding carriage of Rods (straight or in coils) to work site, cutting, bending and binding with annealed wire with cost of wire, removal of rust, placing the rods in position all complete as per building specification and direction of E/I. | 1.217 | 0 | 1.217 | MT | 79086.94 | 96248.806
8 5.5.5 | Providing Tor steel reinforcement of 10 mm,12 mm & 16 mm dia bars as per approved design and drawing excluding carriage of Rods (straight or in coils) to work site, cutting, bending and binding with annealed wire with cost of wire, removal of rust, placing the rods in position all complete as per building specification and direction of E/I. | 0.259 | 0 | 0.259 | MT | 77259.94 | 20010.3245
9 | Providing labour for cleaning of site as per specification and direction E/I. | 7 | 5 | 12 | Each | 330.4 | 3964.8
10 5.3.2.1 | Providing PCC M 200 with nominal mix of (1:1.5:3) in foundation with approved quality of stone chips 20mm to 6mm size graded and clean coarse sand of F.M. 2.5 to 3 including screening, shuttering, mixing cement concrete in mixer and placing in position and ramming till compactin is achieved , curing side shuttering , taxes adn royalty all complete as per building specification and direction of E/I. | 0 | 53.95 | 53.95 | M3 | 4858.76 | 262130.102
11 | Carriage of materials | [5 empty] | 0
i | Sand with lead of 49 km | 8.52 | 23.2 | 31.72 | M3 | 893.67 | 28347.2124
ii | Sand Local lead 13km | 3.14 | 12.11 | 15.25 | M3 | 363.98 | 5550.695
iii | Chips lead 22 km | 17.04 | 46.4 | 63.44 | M3 | 496.4 | 31491.616
iv | Boulder lead 36 km | 5.25 | 20.34 | 25.59 | M3 | 819.59 | 20973.3081
v | Earth (lead 01 KM) | 33.57 | 40.2 | 73.77 | M3 | 177.1 | 13064.667
[6 empty] | TOTAL | 675084.3647
[6 empty] | GST (12%) | 81010.1238
756094.4885
[6 empty] | L. CESS (1%) | 7560.9449
[6 empty] | SAY RS. | 763655.4334

## Scheme No-07
RANCHI MUNICIPAL CORPORATION, RANCHI
BILL OF QUANTITY
NAME OF WORK:-DETAIL ESTIMATE AND ABSTRACT OF COST FOR CONSTRUCTION OF P.C.C. ROAD FROM CHARCH ROAD TO HOUSE OF DR. TALIB IQBAL UNDER WARD NO.15
Sl No. | PARTICULARS OR ITEM OF WORKS | Quantity | Unit | Rate in Rs. | Amount in Rs.
1 | Providing man days for site clearence before and after the work etc. | 5 | Each | 330.4 | 1652
2 .(.J.B.C.D.5.1.1.+5.1.2.) | Earthwork in excavation in foundation trenches in ordinary soil (vide classification of soil item -A) and disposal of excavated earth as obtained to a distance upto 50 m including all lifts,levelling,ramming the foundation trenches,removing roots of trees,shrubs all complete as per approved design,building specification and direction of E/I+ Extra for earthworkin hard soil as per specification and direction of E/I.(vide classification of soil item-B) | 39.96 | M³ | 153.84 | 6147.45
3. (J.B.C.D.-5.1.10) | Providing coarse clean sand in filling in foundation trenches or in plinth including ramming and watering in layers not exceeding 150 mm thick with all leads and lifts including cost of materials , labour , royalty and taxes all complete as per specification and direction of E/I. ( Mode of measurement compacted volume. ) | 12.04 | M³ | 415.58 | 5003.58
4. (J.B.C.D.-5.6.8) | Supplying and laying (properly as per design and drawing )rip-rap with good quality of boulders duly packed including the cost of materials,royalty all taxes etc.but excluding the cost of carriage, all complete as per specification and direction of E/I. | 20.13 | M³ | 1438.96 | 28966.26
05. 5.3.17.1 | Centring and shuttring including strutting,propping etc. and removal of from for Foundation, footings,bases of column,etc for mass concrete | 9.76 | m2 | 184.61 | 1801.79
06. 5.3.1.1 | Providing and laying in position cement concrete of specified grade excluding the cost of excluding cost of centring,shuttring-All work up to plinth level;1:1.5:3(1cement:1.5 coarse sand(zone-lll):3 grade stone agreegate 20mm nominal size)..........do…..all complete as per specification and direction of E/I. | 24.07 | M³ | 4858.76 | 116950.35
7 | CARRIAGE OF MATERIALS
| 1.SAND-LEAD-49km | 10.35 | M³ | 893.67 | 9249.48
| 2.SAND LOCAL-LEAD-13KM | 12.04 | M³ | 363.98 | 4382.32
| 3.CHIPS-LEAD-22km | 20.7 | M³ | 496.4 | 10275.48
| 4.BOULDER-LEAD-36KM | 20.13 | M³ | 819.59 | 16498.35
| 5.EARTH-LEAD-1km | 39.96 | M³ | 177.1 | 7076.92
|  | Total |  |  | 208003.98
|  | Add 12% GST |  |  | 24960.4776
|  | Total |  |  | 232964.4576
|  | Add 1% Labour cess |  |  | 2329.64
|  | G.Total |  |  | 235294.0976
.

## Scheme No-8
RANCHI MUNICIPAL CORPORATION, RANCHI
BILL OF QUANTITY
Name of Work :- Construction of RCC Drain and PCC road Gangutoli from house of anurag lakra to house of gossner lakra via house of potka lakra Under Ward No-15.
Sl. No. | Items of work | Qnty. | Unit | Rate | Amount
1 5.1.1 +5.1.2 BCD | Earth work in excavation in foundation trenches in ordinary soil (vide classification of soil item-A) and disposal of excavated earth as obtained to a distance up to 50 M. including all lifts, levelling,ramming the foundation trenches removing roots of trees, shrubs all complete as per approved design, building specification and direction of E/I | 96.58 | M3 | 153.84 | 14857.8672
2 5.1.10 | Providing coarse clean sand in filling in foundation trenches or in plinth including ramming and watering in layers not exceeding 150 mm thick with all leads and lifts including cost of all materials ,labour, royalty and taxes all complete as per building specification and direction of E/I. | 12.44 | M3 | 415.58 | 5169.8152
3 5.6.8 | Supplying and laying (properly as per design and drawing ) rip-rap with good quality of boulders duty packed including the cost of materials royalty all taxes etc. but excluding the cost of carriage all complete as per specification and direction of E/I. | 20.74 | M3 | 1438.96 | 29844.0304
5 5.3.10 | Providing RCC-M200 with nominal mix of (1:1.5:3) in foundation and plinth with approved quality of stone --do--all complete as per drawing and Technical specification. . | 34.94 | M3 | 5891.97 | 205865.4318
6 5.3.11 | Providing R.C.C. M-200 with nominal mix of (1:1.5:3) in slab of desired size with approved quality of stone chips and clean coarse sand of F.M. 2.5 to 3 excluding cost of shuttering finishing and reinforcement all complete as per building specifications and direction of E/I. | 15.06 | M3 | 6092.63 | 91755.0078
7 5.3.17.1 | Centring and shuttering including strutting ,propping etc and removal of form from Foundations,footings,base of column etc | 225.41 | M2 | 184.61 | 41612.9401
8 5.5.4 | Providing Tor steel reinforcement of 8 mm dia bars as per approved design and drawing excluding carriage of Rods (straight or in coils) to work site, cutting, bending and binding with annealed wire with cost of wire, removal of rust, placing the rods in position all complete as per building specification and direction of E/I. | 2.893 | MT | 79086.94 | 228798.5174
9 5.5.5 | Providing Tor steel reinforcement of 10 mm,12 mm & 16 mm dia bars as per approved design and drawing excluding carriage of Rods (straight or in coils) to work site, cutting, bending and binding with annealed wire with cost of wire, removal of rust, placing the rods in position all complete as per building specification and direction of E/I. | 0.904 | MT | 77259.94 | 69842.9858
10 | Providing labour for cleaning of site as per specification and direction E/I. | 5 | Each | 330.4 | 1652
11 5.3.2.1 | Providing PCC M 200 with nominal mix of (1:1.5:3) in foundation with approved quality of stone chips 20mm to 6mm size graded and clean coarse sand of F.M. 2.5 to 3 including screening, shuttering, mixing cement concrete in mixer and placing in position and ramming till compactin is achieved , curing side shuttering , taxes adn royalty all complete as per building specification and direction of E/I. | 9.06 | M3 | 4858.76 | 44020.3656
12 | Carriage of materials
i | Sand with lead of 49 km | 25.4 | M3 | 893.67 | 22699.218
ii | Sand Local lead 13km | 12.44 | M3 | 363.98 | 4527.9112
iii | Chips lead 22 km | 50.79 | M3 | 496.4 | 25212.156
iv | Boulder lead 36 km | 20.74 | M3 | 819.59 | 16998.2966
v | Earth (lead 01 KM) | 96.58 | M3 | 177.1 | 17104.318
|  |  |  | TOTAL | 819960.8611
|  |  |  | GST (12%) | 98395.3033
918356.1644
|  |  |  | L. CESS (1%) | 9183.5616
|  |  |  | SAY RS. | 927539.7261

## scheme No-09
RANCHI MUNICIPAL CORPORATION, RANCHI
BILL OF QUANTITY
NAME OF WORK:-DETAIL ESTIMATE AND ABSTRACT OF COST FOR CONSTRUCTION OF P.C.C. ROAD FROM SANGA LAUG TO NELSON BHENGRA UNDER WARD NO.15
Sl No. | PARTICULARS OR ITEM OF WORKS | Quantity | Unit | Rate in Rs. | Amount in Rs.
1 | Providing man days for site clearence before and after the work etc. | 5 | Each | 330.4 | 1652
2 .(.J.B.C.D.5.1.1.+5.1.2.) | Earthwork in excavation in foundation trenches in ordinary soil (vide classification of soil item -A) and disposal of excavated earth as obtained to a distance upto 50 m including all lifts,levelling,ramming the foundation trenches,removing roots of trees,shrubs all complete as per approved design,building specification and direction of E/I+Extra for earthworkin hard soil as per specification and direction of E/I.(vide classification of soil item-B) | 13.38 | M³ | 153.84 | 2058.38
3. (J.B.C.D.-5.1.10) | Providing coarse clean sand in filling in foundation trenches or in plinth including ramming and watering in layers not exceeding 150 mm thick with all leads and lifts including cost of materials , labour , royalty and taxes all complete as per specification and direction of E/I. ( Mode of measurement compacted volume. ) | 6.69 | M³ | 415.58 | 2780.23
4. (J.B.C.D.-5.6.8) | Supplying and laying (properly as per design and drawing )rip-rap with good quality of boulders duly packed including the cost of materials,royalty all taxes etc.but excluding the cost of carriage, all complete as per specification and direction of E/I. | 11.16 | M³ | 1438.96 | 16058.79
05. 5.3.17.1 | Centring and shuttring including strutting,propping etc. and removal of from for Foundation, footings,bases of column,etc for mass concrete | 9.76 | m2 | 184.61 | 1801.79
06. 5.3.1.1 | Providing and laying in position cement concrete of specified grade excluding the cost of excluding cost of centring,shuttring-All work up to plinth level;1:1.5:3(1cement:1.5 coarse sand(zone-lll):3 grade stone agreegate 20mm nominal size)..........do…..all complete as per specification and direction of E/I. | 35.68 | M³ | 4858.76 | 173360.56
7 | CARRIAGE OF MATERIALS
| 1.SAND-LEAD-49km | 15.34 | M³ | 893.67 | 13708.9
| 2.SAND LOCAL-LEAD-13KM | 6.69 | M³ | 363.98 | 2435.03
| 3.CHIPS-LEAD-22km | 30.68 | M³ | 496.4 | 15229.55
| 4.BOULDER-LEAD-36KM | 11.16 | M³ | 819.59 | 9146.62
| 5.EARTH-LEAD-1km | 13.38 | M³ | 177.1 | 2369.6
|  | Total |  |  | 240601.45
|  | Add 12% GST |  |  | 28872.174
|  | Total |  |  | 269473.624
|  | Add 1% Labour cess |  |  | 2694.74
|  | G.Total |  |  | 272168.364
.

## Scheme No-10
RANCHI MUNICIPAL CORPORATION, RANCHI
BILL OF QUANTITY
NAME OF WORK:-DETAIL ESTIMATE AND ABSTRACT OF COST FOR CONSTRUCTION OF P.C.C. ROAD FROM HOUSE OF ALOK TOPPO TO HOUSE OF BANJAMIN BUDH AT GOSSNER COMPOUNDUNDER WARD NO.15
Sl No. | PARTICULARS OR ITEM OF WORKS | Quantity | Unit | Rate in Rs. | Amount in Rs.
1 | Providing man days for site clearence before and after the work etc. | 5 | Each | 330.4 | 1652
2 .(.J.B.C.D.5.1.1.+5.1.2.) | Earthwork in excavation in foundation trenches in ordinary soil (vide classification of soil item -A) and disposal of excavated earth as obtained to a distance upto 50 m including all lifts,levelling,ramming the foundation trenches,removing roots of trees,shrubs all complete as per approved design,building specification and direction of E/I+ Extra for earthworkin hard soil as per specification and direction of E/I.(vide classification of soil item-B) | 94.4 | M³ | 153.84 | 14522.5
3. (J.B.C.D.-5.1.10) | Providing coarse clean sand in filling in foundation trenches or in plinth including ramming and watering in layers not exceeding 150 mm thick with all leads and lifts including cost of materials , labour , royalty and taxes all complete as per specification and direction of E/I. ( Mode of measurement compacted volume. ) | 35.4 | M³ | 415.58 | 14711.53
4. (J.B.C.D.-5.6.8) | Supplying and laying (properly as per design and drawing )rip-rap with good quality of boulders duly packed including the cost of materials,royalty all taxes etc.but excluding the cost of carriage, all complete as per specification and direction of E/I. | 59.05 | M³ | 1438.96 | 84970.59
05. 5.3.17.1 | Centring and shuttring including strutting,propping etc. and removal of from for Foundation, footings,bases of column,etc for mass concrete | 46.47 | m2 | 184.61 | 8578.83
06. 5.3.1.1 | Providing and laying in position cement concrete of specified grade excluding the cost of excluding cost of centring,shuttring-All work up to plinth level;1:1.5:3(1cement:1.5 coarse sand(zone-lll):3 grade stone agreegate 20mm nominal size)..........do…..all complete as per specification and direction of E/I. | 70.8 | M³ | 4858.76 | 344000.21
7 | CARRIAGE OF MATERIALS
| 1.SAND-LEAD-49km | 30.44 | M³ | 893.67 | 27203.31
| 2.SAND LOCAL-LEAD-13KM | 35.4 | M³ | 363.98 | 12884.89
| 3.CHIPS-LEAD-22km | 60.89 | M³ | 496.4 | 30225.8
| 4.BOULDER-LEAD-36KM | 59.05 | M³ | 819.59 | 48396.7895
| 5.EARTH-LEAD-1km | 94.4 | M³ | 177.1 | 16718.24
|  | Total |  |  | 603864.6895
|  | Add 12% GST |  |  | 72463.7627
|  | Total |  |  | 676328.4522
|  | Add 1% Labour cess |  |  | 6763.28
|  | G.Total |  |  | 683091.7322
.