## Sheet1
RANCHI MUNICIPAL CORPORATION, RANCHI
BILL OF QUANTITY
Name of Work :- Construction of PCC Road at Indrajatra Tar Mishirgonda near the house of Sambhu Builder.
Sl. No. | Items of work | Qnty. | Unit | Rate | Amount
1. 5.1.1 + 5.1.2 | Earth work in excavation in foundation trenches in ordinary soil (vide classification of soil item-A) and disposal of excavated earth as obtained to a distance up to 50 M. including all lifts, levelling, ramming the foundation trenches removing roots of trees, shrubs all complete as per approved design, building specification and direction of E/I. Extra for earthwork in hard soil as per specification & direction of E/I.(vide classification of soil item-B) | 20.53 | m3 | 120.53 | 2474
2. 5.1.10 | Providing coarse clean sand in filling in foundation trenches or in plinth including ramming and watering in layers not exceeding 150 mm thick with all leads and lifts including cost of all materials, labour, royalty and taxes all complete as per building specification & direction of E/I. | 6.84 | m3 | 223.35 | 1528
3. 8.6.8 | Supplying and laying (properly as per design and drawing) rip-rap with good quality of boulders duly packed including the cost of materials, royalty all taxes etc. but excluding the cost of carriage all complete as per specification and direction of E/I. | 8.56 | m3 | 1149.12 | 9836
4 5.3.2.1 | Providing P.C.C M 200 in nominal mix (1:1.5:3) in foundation with approved quality of stone chips 20 mm to 6 mm size graded and clean coarse sand of F.M. 2.5 to 3 including screening, shuttering, mixing cement concrete in mixer and placing in position, vibrating, skirting, curring, taxes and royalty complete as per building specification and direction of E/I. | 10.266 | m3 | 5829 | 59840.514
5 | Carriage of Materials
i | Carriage of Sand (Lead 49 KM) | 4.42 | m3 | 907.31 | 4010.3102
ii | Carriage of Sand local (Lead 13 KM) | 6.84 | m3 | 403.07 | 2756.9988
iii | Carriage of Stone Boulder (Lead 36 KM) | 8.56 | m3 | 863.23 | 7389.2488
iv | Carriage of Stone Chips (Lead 22 KM) | 8.83 | m3 | 541.67 | 4782.9461
v | Carriage of Earth (Lead 01 KM) | 20.53 | m3 | 177.16 | 3637.0948
|  |  |  | Total | 96255.1127
Assistant Engineer Ranchi Municipal Corporation Ranchi

## Sheet2
RANCHI MUNICIPAL CORPORATION, RANCHI
BILL OF QUANTITY
Name of Work :- Construction of Road Near Govt. Well at Chiroundi Under Ward No.-03
Sl. No. | Items of work | Qnty. | Unit | Rate | Amount
1 | Labour for cleaning the work site before and after work etc and for head load of Material | 10 | Each | 261.12 | 2611.2
2 5.1.1 + 5.1.2 | Earth work in excavation in foundation trenches in ordinary soil (vide classification of soil item-A) and disposal of excavated earth as obtained to a distance up to 50 M. including all lifts, levelling, ramming the foundation trenches removing roots of trees, shrubs all complete as per approved design, building specification and direction of E/I. Extra for earthwork in hard soil as per specification & direction of E/I.(vide classification of soil item-B) | 95.81 | m3 | 120.53 | 11548
3 5.1.10 | Providing fine agregate Stone Dust filling in Foundation trenches -------do-------all complete as per specification and direction of E/I. | 20.53 | m3 | 372.85 | 7654.6105
4. 8.6.8 | Supplying and laying (properly as per design and drawing) rip-rap with good quality of boulders duly packed including the cost of materials, royalty all taxes etc. but excluding the cost of carriage all complete as per specification and direction of E/I. | 34.22 | m3 | 1149.12 | 39323
5 5.3.2.1 | Providing P.C.C M 200 in nominal mix (1:1.5:3) in foundation with approved quality of stone chips 20 mm to 6 mm size graded and clean coarse sand of F.M. 2.5 to 3 including screening, shuttering, mixing cement concrete in mixer and placing in position, vibrating, skirting, curring, taxes and royalty complete as per building specification and direction of E/I. | 101.29 | m3 | 5829 | 590419.41
6 | Carriage of Materials
i | Carriage of Sand (Lead 49 KM) | 43.56 | m3 | 907.31 | 39522.4236
ii | Carriage of Stone dust(Lead 22 KM) | 20.53 | m3 | 541.67 | 11120.4851
iii | Carriage of Stone Boulder (Lead 36 KM) | 34.22 | m3 | 863.23 | 29539.7306
iv | Carriage of Stone Chips (Lead 22 KM) | 87.11 | m3 | 541.67 | 47184.8737
v | Carriage of Earth (Lead 01 KM) | 95.81 | m3 | 177.16 | 16973.6996
|  |  |  | Total | 795897.4331
|  |  |  | GST (12%) | 95507.692
891405.1251
|  |  |  | L. CESS (1%) | 8914.0513
|  |  |  | SAY RS. | 900319.1763
Excutive Engineer Ranchi Municipal Corporation Ranchi

## Sheet3
RANCHI MUNICIPAL CORPORATION, RANCHI
BILL OF QUANTITY
Name of Work :- Construction of RCC Covered Drain From Mini HYDT to AS Grill Shop at Adivasi Mohalla in ward no-4
SL.NO. | ITEMS OF WORK | Qty | Unit | Rate | Amount
1 | Labour for cleaning the work site before and after work etc and for head load of Material | 6 | Each | 261.12 | 1566.72
2 5.1.1 + 5.1.2 | Earth work in Excavation in foundation trenches in ordinary soil (vide classification of soil item A ) and disposal of excavated earth as obtained to a distance up to 50 mm including all lifts, leveling, ramming the foundation trenches removing roots of trees, all complete as per approved design , building as per specification & direction of E/I. Extra for earth work in hard soil as per specification and direction of E/I. | 101.25 | CUM | 120.53 | 12203.6625
3 5.1.10 | Providing coarse clean sand in filling in foundation trenches or in plinth including ramming and watering in layers not exceeding 150 mm thick with all leads and lifts including cost of all materials, labour, royalty and taxes all complete as per building specification & direction of E/I. | 9.6 | m3 | 223.35 | 2144
4 8.6.8 | Supplying and laying (properly as per design and drawing) rip-rap with good quality of Boulders duly packed including the cost of materials, royalty all taxes etc. but excluding the cost of carriage all complete as per specification and direction of E/I. | 22.66 | CUM | 1149.12 | 26039.0592
5 5.3.5.1 | Providing RCC M 200 with nominal mix of (1:1.3:3) in foundation with approved quality of stone chips 20mm to 6mm size graded and clean coarse sand of F.M. 2.5 to 3 including screening, shuttering, mixing cement concrete in mixer and placing in position and ramming till compactin is achieved , curing side shuttering , taxes adn royalty all complete as per building specification and direction of E/I. | 36.8 | CUM | 5829 | 214507.2
6 5.3.30.1 | Providing Precast R.C.C. M-200 with nominal mix of (1:1.5:3) in precast cover slab over drain with approved quality of stone chips and clean coarse sand of F.M. 2.5 to 3 including curing, shuttering carrying the slab manually to site and laying in position all complete (but excluding the cost of reinforcement) taxes and royalty, all complete as per building specification and direction of E/I. | 15.19 | CUM | 5489.86 | 83390.9734
7 5.5.4 | Providing Tor steel reinforcement of 10mm, 12mm & 16mm dia bars as per approved design and drawing excluding carriage of Rods (straight or in coils) to work site, cutting, bending, and binding with annealed wire with cost of wire, removal of rust, placing the rods in position all complete as per building specification and direction of E/I. | 5.04 | MT | 65841.84 | 331842.8736
18 5.5.11 | Supplying , fitting and fixing M.S. grill made of 20x6 mm flat or 16mm MS square bars fitted on 25x25x6mm M.S Angel fame ....do.... | 100 | kg | 96.07 | 9607
9 | Carriage of Materials
I. | SAND -LEAD-49km | 22.3557 | Per M3 | 907.31 | 20283.5502
II. | SAND LOCAL-LEAD-13km | 9.6 | Per M3 | 403.07 | 3869.472
III. | STONE CHIPS-LEAD-22km | 44.7114 | Per M3 | 541.67 | 24218.824
IV. | BOULDER-LEAD-36km | 22.66 | Per M3 | 863.23 | 19560.7918
V. | EARTH-LEAD-1km | 101.25 | Per M3 | 177.16 | 17937.45
| Total |  |  |  | 767171.5767
Excutive Engineer Ranchi Municipal Corporation Ranchi

## Sheet4
RANCHI MUNICIPAL CORPORATION, RANCHI
BILL OF QUANTITY
Name of Work :- Construction of PCC road from Dr. R.C Mishra house to Sudheer Minz house.
SL.NO. | ITEMS OF WORK | Qty | Unit | Rate | Amount
1 | Labour for cleaning the work site before and after work etc and for head load of Material | 5 | Each | 261.12 | 1305.6
2 5.1.1 + 5.1.2 | Earth work in Excavation in foundation trenches in ordinary soil (vide classification of soil item A ) and disposal of excavated earth as obtained to a distance up to 50 mm including all lifts, leveling, ramming the foundation trenches removing roots of trees, all complete as per approved design , building as per specification & direction of E/I. Extra for earth work in hard soil as per specification and direction of E/I. | 75.54 | CUM | 120.53 | 9104.8362
3 5.1.10 | Providing coarse clean sand in filling in foundation trenches or in plinth including ramming and watering in layers not exceeding 150 mm thick with all leads and lifts including cost of all materials, labour, royalty and taxes all complete as per building specification & direction of E/I. | 37.77 | m3 | 223.35 | 8436
4 8.6.8 | Supplying and laying (properly as per design and drawing) rip-rap with good quality of Boulders duly packed including the cost of materials, royalty all taxes etc. but excluding the cost of carriage all complete as per specification and direction of E/I. | 62.95 | CUM | 1149.12 | 72337.104
5 5.3.2.1 | Providing PCC M 200 with nominal mix of (1:1.5:3) in foundation with approved quality of stone chips 20mm to 6mm size graded and clean coarse sand of F.M. 2.5 to 3 including screening, shuttering, mixing cement concrete in mixer and placing in position and ramming till compactin is achieved , curing side shuttering , taxes adn royalty all complete as per building specification and direction of E/I. | 75.54 | m3 | 5829 | 440322.66
6 | Carriage of Materials
I. | SAND -LEAD-49km | 32.48 | Per M3 | 907.31 | 29469.4288
II. | SAND LOCAL-LEAD-13km | 37.77 | Per M3 | 403.07 | 15223.9539
III. | STONE CHIPS-LEAD-22km | 64.96 | Per M3 | 541.67 | 35186.8832
IV. | BOULDER-LEAD-36km | 62.95 | Per M3 | 863.23 | 54340.3285
V. | EARTH-LEAD-1km | 75.54 | Per M3 | 177.16 | 13382.6664
| Total |  |  |  | 679109.461
Excutive Engineer Ranchi Municipal Corporation Ranchi

## Sheet5
RANCHI MUNICIPAL CORPORATION, RANCHI
BILL OF QUANTITY
Name of Work :- CONSTRUCTION OF PCC ROAD AT AADARSH NAGAR BOOTY FROM SARNA STHAL TO MANGAMAY.
SL.NO. | ITEMS OF WORK | Qty | Unit | Rate | Amount
1 | Labour for cleaning the work site before and after work etc. | 5 | Each | 261.22 | 1306.1
2 5.3.5.1 | Providing PCC M 200 with nominal mix of (1:1.3:3) in foundation with approved quality of stone chips 20mm to 6mm size graded and clean coarse sand of F.M. 2.5 to 3 including screening, shuttering, mixing cement concrete in mixer and placing in position and ramming till compactin is achieved , curing side shuttering , taxes adn royalty all complete as per building specification and direction of E/I. | 64.2 | CUM | 5829 | 374221.8
3 | Carriage of Materials
i | SAND -LEAD-42km | 27.6 | Per M3 | 778.47 | 21485.772
ii | CHIPS-LEAD-15km | 55.21 | Per M3 | 415.78 | 22955.2138
| Total |  |  |  | 419968.8858
Asst. Engineer Ranchi Municipal Corporation Ranchi

## Sheet6
RANCHI MUNICIPAL CORPORATION, RANCHI
BILL OF QUANTITY
Name of Work :- Construction of PCC Road from NH-33, Shakuntala Enterprises to house of dulal chandra mahato at hanuman nagar.
Sl. No. | Items of work | Qnty. | Unit | Rate | Amount
1 5.1.1 + 5.1.2 | Earth work in Excavation in foundation trenches in ordinary soil (vide classification of soil item A ) and disposal of excavated earth as obtained to a distance up to 50 mm including all lifts, leveling, ramming the foundation trenches removing roots of trees, all complete as per approved design , building as per specification & direction of E/I. Extra for earth work in hard soil as per specification and direction of E/I. | 104.07 | CUM | 120.53 | 12543.5571
2 5.1.10 | Providing coarse clean sand in filling in foundation trenches or in plinth including ramming and watering in layers not exceeding 150 mm thick with all leads and lifts including cost of all materials, labour, royalty and taxes all complete as per building specification & direction of E/I. | 34.69 | m3 | 223.35 | 7748.0115
3 8.6.8 | Supplying and laying (properly as per design and drawing) rip-rap with good quality of Boulders duly packed including the cost of materials, royalty all taxes etc. but excluding the cost of carriage all complete as per specification and direction of E/I. | 56.89 | CUM | 1149.12 | 65373.4368
4 5.3.5.1 | Providing R.C.C M 200 in nominal mix (1:1.5:3) in foundation with approved quality of stone chips 20 mm to 6 mm size graded and clean coarse sand of F.M. 2.5 to 3 including screening, shuttering, mixing cement concrete in mixer and placing in position, vibrating, skirting, curring, taxes and royalty complete as per building specification and direction of E/I. | 69.38 | m3 | 5829 | 404416.02
5 | Carriage of Materials
I | Local Sand | 34.69 | Per M3 | 403.07 | 13982.4983
II | Sand 42 KM | 29.83 | Per M3 | 778.47 | 23221.7601
III | Stone Boulder 29 km | 56.89 | Per M3 | 719.8 | 40949.422
IV | Stone Chips (lead 15 KM) | 59.66 | Per M3 | 415.78 | 24805.4348
V | Earth ( Lead upto 1 K.M ) | 104.07 | Per M3 | 169.47 | 17636.7429
| Total |  |  |  | 610676.8835
Ex Engineer Ranchi Municipal Corporation Ranchi

## Sheet7
RANCHI MUNICIPAL CORPORATION, RANCHI
BILL OF QUANTITY
Name of Work :- Construction of RCC Drain at New Bandh Gari from house of Ram Lakhan sahu to house of Barjnath singh.
Sl. No. | Items of work | Qnty. | Unit | Rate | Amount
1 5.1.1 + 5.1.2 | Earth work in Excavation in foundation trenches in ordinary soil (vide classification of soil item A ) and disposal of excavated earth as obtained to a distance up to 50 mm including all lifts, leveling, ramming the foundation trenches removing roots of trees, all complete as per approved design , building as per specification & direction of E/I. Extra for earth work in hard soil as per specification and direction of E/I. | 51.35 | CUM | 120.53 | 6189.2155
2 5.1.10 | Providing coarse clean sand in filling in foundation trenches or in plinth including ramming and watering in layers not exceeding 150 mm thick with all leads and lifts including cost of all materials, labour, royalty and taxes all complete as per building specification & direction of E/I. | 4.76 | m3 | 223.35 | 1063.146
3 8.6.8 | Supplying and laying (properly as per design and drawing) rip-rap with good quality of Boulders duly packed including the cost of materials, royalty all taxes etc. but excluding the cost of carriage all complete as per specification and direction of E/I. | 7.81 | CUM | 1149.12 | 8974.6272
4 5.3.5.1 | Providing R.C.C M 200 in nominal mix (1:1.5:3) in foundation with approved quality of stone chips 20 mm to 6 mm size graded and clean coarse sand of F.M. 2.5 to 3 including screening, shuttering, mixing cement concrete in mixer and placing in position, vibrating, skirting, curring, taxes and royalty complete as per building specification and direction of E/I. | 24.02 | m3 | 5829 | 140012.58
5 5.3.30.1 | Providing Precast R.C.C. M-200 with nominal mix of (1:1.5:3) in precast cover slab over drain with approved quality of stone chips and clean coarse sand of F.M. 2.5 to 3 including curing, shuttering carrying the slab manually to site and laying in position all complete (but excluding the cost of reinforcement) taxes and royalty, all complete as per building specification and direction of E/I. | 9.68 | m3 | 5489.86 | 53141.8448
6 5.5.5 (b) | Providing Tor steel reinforcement of 10mm, 12mm & 16mm dia bars as per approved design and drawing excluding carriage of Rods (straight or in coils) to work site, cutting, bending, and binding with annealed wire with cost of wire, removal of rust, placing the rods in position all complete as per building specification and direction of E/I. | 2.97 | M.T | 65841.84 | 195550.2648
7 | Carriage of Materials
I | Local Sand | 4.76 | Per M3 | 403.07 | 1918.6132
II | Sand 42 KM | 14.49 | Per M3 | 778.47 | 11280.0303
III | Stone Boulder 29 km | 7.81 | Per M3 | 719.8 | 5621.638
IV | Stone Chips (lead 15 KM) | 28.98 | Per M3 | 415.78 | 12049.3044
V | Earth ( Lead upto 1 K.M ) | 51.35 | Per M3 | 169.47 | 8702.2845
| Total |  |  |  | 444503.5487
Ex Engineer Ranchi Municipal Corporation Ranchi

## Sheet8
RANCHI MUNICIPAL CORPORATION, RANCHI
BILL OF QUANTITY
Name of Work :- Construction of PCC road at Aadarsh Nagar Kokar from house of Inder Ram to House of Ram Bilas Rajan in Under ward no-08
SL.NO. | ITEMS OF WORK | Qty | Unit | Rate | Amount
1 5.1.1 + 5.1.2 | Earth work in Excavation in foundation trenches in ordinary soil (vide classification of soil item A ) and disposal of excavated earth as obtained to a distance up to 50 mm including all lifts, leveling, ramming the foundation trenches removing roots of trees, all complete as per approved design , building as per specification & direction of E/I. Extra for earth work in hard soil as per specification and direction of E/I. | 75.82 | CUM | 120.53 | 9138.5846
2 5.1.10 | Providing coarse clean sand in filling in foundation trenches or in plinth including ramming and watering in layers not exceeding 150 mm thick with all leads and lifts including cost of all materials, labour, royalty and taxes all complete as per building specification & direction of E/I. | 25.27 | m3 | 223.35 | 5644.0545
3 8.6.8 | Supplying and laying (properly as per design and drawing) rip-rap with good quality of Boulders duly packed including the cost of materials, royalty all taxes etc. but excluding the cost of carriage all complete as per specification and direction of E/I. | 41.45 | CUM | 1149.12 | 47631.024
4 5.3.5.1 | Providing PCC M 200 with nominal mix of (1:1.3:3) in foundation with approved quality of stone chips 20mm to 6mm size graded and clean coarse sand of F.M. 2.5 to 3 including screening, shuttering, mixing cement concrete in mixer and placing in position and ramming till compactin is achieved , curing side shuttering , taxes adn royalty all complete as per building specification and direction of E/I. | 50.55 | CUM | 5829 | 294655.95
5 | Carriage of Materials
i | Carriage of Sand (Lead 42 KM) | 21.74 | m3 | 778.47 | 16923.9378
ii | Carriage of Sand local (Lead 13 KM) | 25.27 | m3 | 403.07 | 10185.5789
iii | Carriage of Stone Boulder (Lead 29 KM) | 41.45 | m3 | 719.8 | 29835.71
iv | Carriage of Stone Chips (Lead 15 KM) | 43.47 | m3 | 415.78 | 18073.9566
v | Carriage of Earth (Lead 01 KM) | 75.82 | m3 | 169.47 | 12849.2154
| Total |  |  |  | 444938.0118
Ex Engineer Ranchi Municipal Corporation Ranchi

## Sheet9
RANCHI MUNICIPAL CORPORATION, RANCHI
BILL OF QUANTITY
Name of Work :- Construction of PCC road Culvert and drain slab cover at lalpur peace road lower mariyampur from house of krishna bara to house of paro munda .
SL.NO. | ITEMS OF WORK | Qty | Unit | Rate | Amount
1 5.1.1 + 5.1.2 | Earth work in Excavation in foundation trenches in ordinary soil (vide classification of soil item A ) and disposal of excavated earth as obtained to a distance up to 50 mm including all lifts, leveling, ramming the foundation trenches removing roots of trees, all complete as per approved design , building as per specification & direction of E/I. Extra for earth work in hard soil as per specification and direction of E/I. | 6.9 | CUM | 120.53 | 831.657
2 5.1.10 | Providing coarse clean sand in filling in foundation trenches or in plinth including ramming and watering in layers not exceeding 150 mm thick with all leads and lifts including cost of all materials, labour, royalty and taxes all complete as per building specification & direction of E/I. | 0.51 | m3 | 223.35 | 113.9085
3 8.6.8 | Supplying and laying (properly as per design and drawing) rip-rap with good quality of Boulders duly packed including the cost of materials, royalty all taxes etc. but excluding the cost of carriage all complete as per specification and direction of E/I. | 0.85 | CUM | 1149.12 | 976.752
4 5.3.2.1 | Providing PCC/R.C.C.M 200 (1:1.5:3)&M-150 (1:2:4) in foundation and plinth with approved quality of stone chips 20mm to 6mm size graded and clean coarse sand of F.M 2.5 to 3 including screening, shuttering, mixing cement concrete in mixer and placing in position, vibrating, striking, curing ( but excluding the cost of reinforcement) taxes and royalty all complete as per building specification and direction of E/I | 3.01 | Per M3 | 5829 | 17545.29
5 6.3.12 WRD | Providing and laying PCC or RCC M-200 with nominal mix of (1:1.5:3) in deck slab all complete job. | 4.2 | CUM | 5489.86 | 23057.412
6 5.3.2.1 | Providing PCC/R.C.C.M 200 (1:1.5:3)&M-150 (1:2:4) in foundation and plinth with approved quality of stone chips 20mm to 6mm size graded and clean coarse sand of F.M 2.5 to 3 including screening, shuttering, mixing cement concrete in mixer and placing in position, vibrating, striking, curing ( but excluding the cost of reinforcement) taxes and royalty all complete as per building specification and direction of E/I | 14.79 | Per M3 | 5829 | 86210.91
7 5.5.5 (b) | Providing Tor steel reinforcement of 10mm, 12mm & 16mm dia bars as per approved design and drawing excluding carriage of Rods (straight or in coils) to work site, cutting, bending, and binding with annealed wire with cost of wire, removal of rust, placing the rods in position all complete as per building specification and direction of E/I. | 0.636 | MT | 65841.41 | 41875.1368
8 | Carriage of Materials
i | Carriage of Sand (Lead 42 KM) | 9.46 | m3 | 778.47 | 7364.3262
ii | Carriage of Sand local (Lead 13 KM) | 0.51 | m3 | 403.07 | 205.5657
iii | Carriage of Stone Boulder (Lead 29 KM) | 0.85 | m3 | 719.8 | 611.83
iv | Carriage of Stone Chips (Lead 15 KM) | 18.25 | m3 | 415.78 | 7587.985
v | Carriage of Earth (Lead 01 KM) | 6.9 | m3 | 169.47 | 1169.343
| Total |  |  |  | 187550.1162
Ex. Engineer Ranchi Municipal Corporation Ranchi

## Sheet10
RANCHI MUNICIPAL CORPORATION, RANCHI
BILL OF QUANTITY
Name of Work :- Construction of PCC Road at Garha toli road no-2 from house of Murshid mullana to house of Sadar ekbal.
Sl. No. | Items of work | Qnty. | Unit | Rate | Amount
1 | Labour for cleaning the work site before and after work etc and for head load of Material | 5 | Each | 261.12 | 1305.6
2 5.1.1 + 5.1.2 | Earth work in excavation in foundation trenches in ordinary soil (vide classification of soil item-A) and disposal of excavated earth as obtained to a distance up to 50 M. including all lifts, levelling, ramming the foundation trenches removing roots of trees, shrubs all complete as per approved design, building specification and direction of E/I. Extra for earthwork in hard soil as per specification & direction of E/I.(vide classification of soil item-B) | 33.4 | m3 | 120.53 | 4026
3 5.1.10 | Providing coarse clean sand in filling in foundation trenches or in plinth including ramming and watering in layers not exceeding 150 mm thick with all leads and lifts including cost of all materials, labour, royalty and taxes all complete as per building specification & direction of E/I. | 12.46 | m3 | 223.35 | 2783
4. 8.6.8 | Supplying and laying (properly as per design and drawing) rip-rap with good quality of boulders duly packed including the cost of materials, royalty all taxes etc. but excluding the cost of carriage all complete as per specification and direction of E/I. | 20.79 | m3 | 1149.12 | 23890
5 5.3.2.1 | Providing P.C.C M 200 in nominal mix (1:1.5:3) in foundation with approved quality of stone chips 20 mm to 6 mm size graded and clean coarse sand of F.M. 2.5 to 3 including screening, shuttering, mixing cement concrete in mixer and placing in position, vibrating, skirting, curring, taxes and royalty complete as per building specification and direction of E/I. | 43.05 | m3 | 5829 | 250938.45
6 | Carriage of Materials
i | Carriage of Sand (Lead 49 KM) | 18.51 | m3 | 907.31 | 16794.3081
ii | Carriage of Local Sand(Lead 14 KM) | 12.46 | m3 | 418.87 | 5219.1202
iii | Carriage of Stone Boulder (Lead 36 KM) | 20.79 | m3 | 863.23 | 17946.5517
iv | Carriage of Stone Chips (Lead 22 KM) | 37.02 | m3 | 541.67 | 20052.6234
v | Carriage of Earth (Lead 01 KM) | 33.4 | m3 | 177.16 | 5917.144
|  |  |  | Total | 348872.7974
|  |  |  | GST (12%) | 41864.7357
390737.5331
|  |  |  | L. CESS (1%) | 3907.3753
|  |  |  | SAY RS. | 394644.9084
Asst. Engineer Ranchi Municipal Corporation Ranchi

## Sheet11
RANCHI MUNICIPAL CORPORATION, RANCHI
BILL OF QUANTITY
Name of Work :- Construction of PCC Road from old H.B. Road to house of Arif Faruki near Kanta Toli Chowk Under Ward No.-11
Sl. No. | Items of work | Qnty. | Unit | Rate | Amount
1 | Labour for cleaning the work site before and after work etc and for head load of Material | 5 | Each | 261.12 | 1305.6
2 5.1.1 + 5.1.2 | Earth work in excavation in foundation trenches in ordinary soil (vide classification of soil item-A) and disposal of excavated earth as obtained to a distance up to 50 M. including all lifts, levelling, ramming the foundation trenches removing roots of trees, shrubs all complete as per approved design, building specification and direction of E/I. Extra for earthwork in hard soil as per specification & direction of E/I.(vide classification of soil item-B) | 56.92 | m3 | 120.53 | 6861
3 5.1.10 | Providing coarse clean sand in filling in foundation trenches or in plinth including ramming and watering in layers not exceeding 150 mm thick with all leads and lifts including cost of all materials, labour, royalty and taxes all complete as per building specification & direction of E/I. | 21.24 | m3 | 223.35 | 4744
4. 8.6.8 | Supplying and laying (properly as per design and drawing) rip-rap with good quality of boulders duly packed including the cost of materials, royalty all taxes etc. but excluding the cost of carriage all complete as per specification and direction of E/I. | 35.43 | m3 | 1149.12 | 40713
5 5.3.2.1 | Providing P.C.C M 200 in nominal mix (1:1.5:3) in foundation with approved quality of stone chips 20 mm to 6 mm size graded and clean coarse sand of F.M. 2.5 to 3 including screening, shuttering, mixing cement concrete in mixer and placing in position, vibrating, skirting, curring, taxes and royalty complete as per building specification and direction of E/I. | 42.48 | m3 | 5829 | 247615.92
6 | Carriage of Materials
i | Carriage of Sand (Lead 49 KM) | 18.27 | m3 | 907.31 | 16576.5537
ii | Carriage of Local Sand(Lead 14 KM) | 21.24 | m3 | 418.87 | 8896.7988
iii | Carriage of Stone Boulder (Lead 36 KM) | 35.43 | m3 | 863.23 | 30584.2389
iv | Carriage of Stone Chips (Lead 22 KM) | 36.53 | m3 | 541.67 | 19787.2051
v | Carriage of Earth (Lead 01 KM) | 56.92 | m3 | 177.16 | 10083.9472
|  |  |  | Total | 387168.2637
|  |  |  | GST (12%) | 46460.1916
433628.4553
|  |  |  | L. CESS (1%) | 4336.2846
|  |  |  | SAY RS. | 437964.7399
Asst. Engineer Ranchi Municipal Corporation Ranchi

## Sheet12
RANCHI MUNICIPAL CORPORATION, RANCHI
BILL OF QUANTITY
Name of Work :- Construction of PCC Road at Dangra toli near house of Vimala Bhagat in Ward no-17
SL.NO. | ITEMS OF WORK | Qty | Unit | Rate | Amount
1 5.1.1 + 5.1.2 | Earth work in Excavation in foundation trenches in ordinary soil (vide classification of soil item A ) and disposal of excavated earth as obtained to a distance up to 50 mm including all lifts, leveling, ramming the foundation trenches removing roots of trees, all complete as per approved design , building as per specification & direction of E/I. Extra for earth work in hard soil as per specification and direction of E/I. | 70.09 | CUM | 120.53 | 8447.9477
2 5.1.10 | Providing stone dust in filling in foundation trenches or in plinth including ramming and watering in layers not exceeding 150mm thick with all leads and lifts including cost of all materials, labour, royalty and taxes all complete as per building specification & direction of E/I.( Mode of measurement compacted volume). | 14.02 | CUM | 223.35 | 3131.367
3 8.6.8 | Supplying and laying (properly as per design and drawing) rip-rap with good quality of Boulders duly packed including the cost of materials, royalty all taxes etc. but excluding the cost of carriage all complete as per specification and direction of E/I. | 23.36 | CUM | 1149.12 | 26843.4432
4 5.3.2.1 | Providing PCC M 200 with nominal mix of (1:1.5:3) in foundation with approved quality of stone chips 20mm to 6mm size graded and clean coarse sand of F.M. 2.5 to 3 including screening, shuttering, mixing cement concrete in mixer and placing in position and ramming till compactin is achieved , curing side shuttering , taxes adn royalty all complete as per building specification and direction of E/I. | 23.36 | m3 | 5829 | 136165.44
5 | Carriage of Materials
I. | Local sand (18km) | 14.02 | Per M3 | 364.32 | 5107.7664
II. | Coarse sand (42km) | 10.05 | Per M3 | 788.13 | 7920.7065
III. | Stone Boulder (29kjm) | 23.36 | Per M3 | 756.83 | 17679.5488
IV. | Stone Chips (15km) | 20.09 | Per M3 | 482.26 | 9688.6034
V. | Earth (1km) | 70.09 | Per M3 | 167.7 | 11754.093
| Total |  |  |  | 226738.916
Excutive Engineer Ranchi Municipal Corporation Ranchi

## Sheet13-14
RANCHI MUNICIPAL CORPORATION, RANCHI
BILL OF QUANTITY
Name of Work :- Constructio of PCC road at lohrakocha kothari bagan lane, from house of suresh ji to house of javed khan.
Sl. No. | Items of work |  |  | Qnty. | Unit | Rate | Amount
4 5.1.1 + 5.1.2 | Earth work in Excavation in foundation trenches in ordinary soil (vide classification of soil item A ) and disposal of excavated earth as obtained to a distance up to 50 mm including all lifts, leveling, ramming the foundation trenches removing roots of trees, all complete as per approved design , building as per specification & direction of E/I. Extra for earth work in hard soil as per specification and direction of E/I. |  |  | 7.65 | CUM | 120.53 | 922.0545
5 5.1.10 | Providing stone dust in filling in foundation trenches or in plinth including ramming and watering in layers not exceeding 150mm thick with all leads and lifts including cost of all materials, labour, royalty and taxes all complete as per building specification & direction of E/I.( Mode of measurement compacted volume). |  |  | 2.55 | CUM | 223.35 | 569.5425
6 8.6.8 | Supplying and laying (properly as per design and drawing) rip-rap with good quality of Boulders duly packed including the cost of materials, royalty all taxes etc. but excluding the cost of carriage all complete as per specification and direction of E/I. |  |  | 4.24 | CUM | 1149.12 | 4872.2688
8 5.3.5.1 | Providing P.C.C M 200 in nominal mix (1:1.5:3) in foundation with approved quality of stone chips 20 mm to 6 mm size graded and clean coarse sand of F.M. 2.5 to 3 including screening, shuttering, mixing cement concrete in mixer and placing in position, vibrating, skirting, curring, taxes and royalty complete as per building specification and direction of E/I. |  |  | 62.87 | m3 | 5829 | 366469.23
12 | Carriage of Materials
i | SAND -LEAD-49km | 16.36 | 16.66 | 27.03 | Per M3 | 907.31 | 24524.5893
ii | SAND LOCAL-LEAD-13km |  |  | 2.55 | Per M3 | 403.07 | 1027.8285
iii | CHIPS-LEAD-22km | 32.71 | 33.32 | 54.07 | Per M3 | 541.67 | 29288.0969
iv | BOULDER-LEAD-36km |  |  | 4.24 | Per M3 | 863.23 | 3660.0952
v | EARTH-LEAD-1km |  |  | 7.65 | Per M3 | 177.16 | 1355.274
| Total | [5 empty] | 432688.9797
Asst. Engineer Ranchi Municipal Corporation Ranchi

## Sheet15
RANCHI MUNICIPAL CORPORATION, RANCHI
BILL OF QUANTITY
Name of Work :-Cosnt. Of RCC Culvert in Lalpur Chowk infornt of Rajsthan Kalivalay.
SL.NO. | ITEMS OF WORK | 1 | 2 | Qty | Unit | Rate | Amount
1 | Labour for cleaning the work site before and after work etc and for head load of Materials |  | 4 | 6 | Each | 261.12 | 1566.72
2 5.1.1 + 5.1.2 | Earth work in Excavation in foundation trenches in ordinary soil (vide classification of soil item A ) and disposal of excavated earth as obtained to a distance up to 50 mm including all lifts, leveling, ramming the foundation trenches removing roots of trees, all complete as per approved design , building as per specification & direction of E/I. Extra for earth work in hard soil as per specification and direction of E/I. | 9.06 | 19.74 | 10.18 | CUM | 120.53 | 1226.9954
3 5.1.10 | Providing stone dust in filling in foundation trenches or in plinth including ramming and watering in layers not exceeding 150mm thick with all leads and lifts including cost of all materials, labour, royalty and taxes all complete as per building specification & direction of E/I.( Mode of measurement compacted volume). | 0.57 | 7.82 | 0.97 | Per M3 | 223.35 | 216.6495
4 8.6.8 | Supplying and laying (properly as per design and drawing) rip-rap with good quality of Boulders duly packed including the cost of materials, royalty all taxes etc. but excluding the cost of carriage all complete as per specification and direction of E/I. | 0.95 | 13.14 | 1.21 | Per M3 | 1149.12 | 1390.4352
5 5.3.2 | Providing PCC M 150 with nominal mix of (1:2:4) in foundation with approved quality of stone chips 20mm to 6mm size graded and clean coarse sand of F.M. 2.5 to 3 including screening, shuttering, mixing cement concrete in mixer and placing in position and ramming till compactin is achieved , curing side shuttering , taxes adn royalty all complete as per building specification and direction of E/I. | 10.6501 | 7.1369 | 2.328 | Per M3 | 5358.83 | 12475.3562
6 5.3.2.1 | Providing PCC M 200 with nominal mix of (1:1.5:3) in foundation with approved quality of stone chips 20mm to 6mm size graded and clean coarse sand of F.M. 2.5 to 3 including screening, shuttering, mixing cement concrete in mixer and placing in position and ramming till compactin is achieved , curing side shuttering , taxes adn royalty all complete as per building specification and direction of E/I. | 42.051 | Per M3 | 4.534 | Per M3 | 5829 | 26428.686
7 5.3.30.1 | Providing Precast R.C.C. M-200 with nominal mix of (1:1.5:3) in precast cover slab over drain with approved quality of stone chips and clean coarse sand of F.M. 2.5 to 3 including curing, shuttering carrying the slab manually to site and laying in position all complete (but excluding the cost of reinforcement) taxes and royalty, all complete as per building specification and direction of E/I. |  |  | 1.454 | Per M3 | 5489.86 | 7982.2564
8 | Providing tor Steel reinforcement of 10mm, 12mm and 16 mm dia bars as per --------do---------------all complete as per building specification and direction of E/I. |  |  | 0.63 | MT | 63762.52 | 40170.3876
9 | Carriage of Materials | [5 empty] | 0
10 | Local sand 13 km | 0.57 | 7.82 | 0.97 | Per M3 | 403.07 | 390.9779
11 | Sand 49 KM | 3.7 | 5.18 | 3.01 | Per M3 | 907.32 | 2731.0332
12 | Stone Chips & Dust (lead 22 KM) | 4.2 | 10.35 | 6.02 | Per M3 | 541.67 | 3260.8534
13 | Stone Boulder 36 km | 4.35 | 13.14 | 1.21 | Per M3 | 863.23 | 1044.5083
14 | Earth ( Lead upto 1 K.M ) | 9.06 | 19.74 | 10.18 | Per M3 | 177.18 | 1803.6924
100688.5516
Assistant Engineer Ranchi Municipal Corporation Ranchi

## Sheet16
RANCHI MUNICIPAL CORPORATION, RANCHI
BILL OF QUANTITY
Name of Work :- HkqbZ;kW Vksyh jksM ls gjew ckbZ&ikl jksM rd {kfrxzzLr ih0 lh0 lh0 lM+d ij iFk dk fuekZ.k dk;ZA
SL.NO. | ITEMS OF WORK | Qty | Unit | Rate | Amount
1 5.3.2.1 | Providing PCC M 200 with nominal mix of (1:1.5:3) in foundation with approved quality of stone chips 20mm to 6mm size graded and clean coarse sand of F.M. 2.5 to 3 including screening, shuttering, mixing cement concrete in mixer and placing in position and ramming till compactin is achieved , curing side shuttering , taxes adn royalty all complete as per building specification and direction of E/I. | 42.48 | Per M3 | 5829 | 247615.92
2 5.1.7 | Filling in foundationtr treches and plinth in layesr not exceeding 150mm thick well watered, ramming ,Fully compated ----------do--------------- as per building specification and direction of E/I. | 16.82 | Per M3 | 39.82 | 669.7724
3 | Carriage of Materials |  |  |  | 0
i | Local Sand 49 KM | 18.26 | Per M3 | 907.31 | 16567.4806
ii | Stone Chips (lead 22 KM) | 36.53 | Per M3 | 541.67 | 19787.2051
iii | Earth ( Lead upto 1 K.M ) | 16.82 | Per M3 | 177.16 | 2979.8312
287620.2093
Assistant Engineer Ranchi Municipal Corporation Ranchi

## Sheet17
RANCHI MUNICIPAL CORPORATION, RANCHI
BILL OF QUANTITY
Name of Work :- Construction of PCC road in haider ali road moti masjid area to (i) house of suhil (ii) house of aftab (iii) house of firoj and (iv) house of shahid to house of ajay in ward no-06 Under RMC Ranchi
Sl. No. | Items of work | Qnty. | Unit | Rate | Amount
1 5.1.1 + 5.1.2 | Earth work in Excavation in foundation trenches in ordinary soil (vide classification of soil item A ) and disposal of excavated earth as obtained to a distance up to 50 mm including all lifts, leveling, ramming the foundation trenches removing roots of trees, all complete as per approved design , building as per specification & direction of E/I. Extra for earth work in hard soil as per specification and direction of E/I. | 22.93 | CUM | 120.53 | 2763.7529
2 5.1.10 | Providing coarse clean sand in filling in foundation trenches or in plinth including ramming and watering in layers not exceeding 150 mm thick with all leads and lifts including cost of all materials, labour, royalty and taxes all complete as per building specification & direction of E/I. | 7.64 | m3 | 223.35 | 1706.394
3 8.6.8 | Supplying and laying (properly as per design and drawing) rip-rap with good quality of Boulders duly packed including the cost of materials, royalty all taxes etc. but excluding the cost of carriage all complete as per specification and direction of E/I. | 12.54 | CUM | 1149.12 | 14409.9648
4 5.3.2.1 | Providing PCC M 200 with nominal mix of (1:1.5:3) in foundation with approved quality of stone chips 20mm to 6mm size graded and clean coarse sand of F.M. 2.5 to 3 including screening, shuttering, mixing cement concrete in mixer and placing in position and ramming till compactin is achieved , curing side shuttering , taxes adn royalty all complete as per building specification and direction of E/I. | 36.53 | m3 | 5829 | 212933.37
5 | Carriage of Materials
I | Local Sand 13km | 7.64 | Per M3 | 403.07 | 3079.4548
II | Sand 49 KM | 15.7 | Per M3 | 907.31 | 14244.767
III | Stone Boulder 36 km | 12.54 | Per M3 | 863.23 | 10824.9042
IV | Stone Chips (lead 22 KM) | 31.41 | Per M3 | 541.67 | 17013.8547
V | Earth ( Lead upto 1 K.M ) | 22.93 | Per M3 | 177.16 | 4062.2788
| Total |  |  |  | 281038.7412
Ex Engineer Ranchi Municipal Corporation Ranchi

## Sheet18
RANCHI MUNICIPAL CORPORATION, RANCHI
BILL OF QUANTITY
Name of Work :- Construction of PCC road at Shivganj from house of Navin to vijay praksh and shivganj main road to harmu bye pass road.
Sl. No. | Items of work | Qnty. | Unit | Rate | Amount
1 5.1.1 + 5.1.2 | Earth work in Excavation in foundation trenches in ordinary soil (vide classification of soil item A ) and disposal of excavated earth as obtained to a distance up to 50 mm including all lifts, leveling, ramming the foundation trenches removing roots of trees, all complete as per approved design , building as per specification & direction of E/I. Extra for earth work in hard soil as per specification and direction of E/I. | 12.31 | CUM | 120.53 | 1483.7243
2 5.1.10 | Providing coarse clean sand in filling in foundation trenches or in plinth including ramming and watering in layers not exceeding 150 mm thick with all leads and lifts including cost of all materials, labour, royalty and taxes all complete as per building specification & direction of E/I. | 4.1 | m3 | 223.35 | 915.735
3 8.6.8 | Supplying and laying (properly as per design and drawing) rip-rap with good quality of Boulders duly packed including the cost of materials, royalty all taxes etc. but excluding the cost of carriage all complete as per specification and direction of E/I. | 6.73 | CUM | 1149.12 | 7733.5776
4 5.3.2.1 | Providing PCC M 200 with nominal mix of (1:1.5:3) in foundation with approved quality of stone chips 20mm to 6mm size graded and clean coarse sand of F.M. 2.5 to 3 including screening, shuttering, mixing cement concrete in mixer and placing in position and ramming till compactin is achieved , curing side shuttering , taxes adn royalty all complete as per building specification and direction of E/I. | 43.61 | m3 | 5829 | 254202.69
5 | Carriage of Materials
I | Local Sand 13km | 4.1 | Per M3 | 403.07 | 1652.587
II | Sand 49 KM | 18.75 | Per M3 | 907.31 | 17012.0625
III | Stone Boulder 36 km | 6.73 | Per M3 | 863.23 | 5809.5379
IV | Stone Chips (lead 22 KM) | 37.5 | Per M3 | 541.67 | 20312.625
V | Earth ( Lead upto 1 K.M ) | 12.31 | Per M3 | 177.16 | 2180.8396
| Total |  |  |  | 311303.3789
Ex Engineer Ranchi Municipal Corporation Ranchi

## Sheet19
RANCHI MUNICIPAL CORPORATION, RANCHI
BILL OF QUANTITY
Name of Work :- Construction of PCC road from house of ramu to house of binod toppo and house of mangra toppo to house of chotu bangali.
Sl. No. | Items of work | Qnty. | Unit | Rate | Amount
1 5.1.1 + 5.1.2 | Earth work in Excavation in foundation trenches in ordinary soil (vide classification of soil item A ) and disposal of excavated earth as obtained to a distance up to 50 mm including all lifts, leveling, ramming the foundation trenches removing roots of trees, all complete as per approved design , building as per specification & direction of E/I. Extra for earth work in hard soil as per specification and direction of E/I. | 63.76 | CUM | 120.53 | 7684.9928
2 5.1.10 | Providing coarse clean sand in filling in foundation trenches or in plinth including ramming and watering in layers not exceeding 150 mm thick with all leads and lifts including cost of all materials, labour, royalty and taxes all complete as per building specification & direction of E/I. | 21.25 | m3 | 223.35 | 4746.1875
3 8.6.8 | Supplying and laying (properly as per design and drawing) rip-rap with good quality of Boulders duly packed including the cost of materials, royalty all taxes etc. but excluding the cost of carriage all complete as per specification and direction of E/I. | 34.85 | CUM | 1149.12 | 40046.832
4 5.3.2.1 | Providing PCC M 200 with nominal mix of (1:1.5:3) in foundation with approved quality of stone chips 20mm to 6mm size graded and clean coarse sand of F.M. 2.5 to 3 including screening, shuttering, mixing cement concrete in mixer and placing in position and ramming till compactin is achieved , curing side shuttering , taxes adn royalty all complete as per building specification and direction of E/I. | 100.56 | m3 | 5829 | 586164.24
5 | Carriage of Materials
I | Local Sand 13km | 21.25 | Per M3 | 403.07 | 8565.2375
II | Sand 49 KM | 43.24 | Per M3 | 907.31 | 39232.0844
III | Stone Boulder 36 km | 34.85 | Per M3 | 863.23 | 30083.5655
IV | Stone Chips (lead 22 KM) | 86.48 | Per M3 | 541.67 | 46843.6216
V | Earth ( Lead upto 1 K.M ) | 63.76 | Per M3 | 177.16 | 11295.7216
| Total |  |  |  | 774662.4829
Ex Engineer Ranchi Municipal Corporation Ranchi

## Sheet20
RANCHI MUNICIPAL CORPORATION, RANCHI
BILL OF QUANTITY
Name of Work :- Construction of PCC Road at Mohamood Gali Moti Masjid Hindpiri Under Ward No-22
Sl. No. | Items of work | Qnty. | Unit | Rate | Amount
1 | Labour for cleaning the work site before and after work etc. | 1 | Each | 261.12 | 261.12
2. 5.1.1 + 5.1.2 | Earth work in excavation in foundation trenches in ordinary soil (vide classification of soil item-A) and disposal of excavated earth as obtained to a distance up to 50 M. including all lifts, levelling, ramming the foundation trenches removing roots of trees, shrubs all complete as per approved design, building specification and direction of E/I. Extra for earthwork in hard soil as per specification & direction of E/I.(vide classification of soil item-B) | 87.27 | m3 | 120.53 | 10519
3. 5.1.10 | Providing coarse clean sand in filling in foundation trenches or in plinth including ramming and watering in layers not exceeding 150 mm thick with all leads and lifts including cost of all materials, labour, royalty and taxes all complete as per building specification & direction of E/I. | 32.56 | m3 | 223.35 | 7272
4. 8.6.8 | Supplying and laying (properly as per design and drawing) rip-rap with good quality of boulders duly packed including the cost of materials, royalty all taxes etc. but excluding the cost of carriage all complete as per specification and direction of E/I. | 54.27 | m3 | 1149.12 | 62363
5. 5.3.2.1 | Providing P.C.C M 200 in nominal mix (1:1.5:3) in foundation with approved quality of stone chips 20 mm to 6 mm size graded and clean coarse sand of F.M. 2.5 to 3 including screening, shuttering, mixing cement concrete in mixer and placing in position, vibrating, skirting, curring, taxes and royalty complete as per building specification and direction of E/I. | 65.13 | m3 | 5829 | 379642.77
6 | Carriage of Materials
i | Carriage of Sand (Lead 47 KM) | 28.01 | m3 | 880.61 | 24665.8861
ii | Carriage of Sand local (Lead 16 KM) | 32.56 | m3 | 450.47 | 14667.3032
iii | Carriage of Stone Boulder (Lead 34 KM) | 54.27 | m3 | 831.81 | 45142.3287
iv | Carriage of Stone Chips (Lead 20 KM) | 56.01 | m3 | 513.68 | 28771.2168
v | Carriage of Earth (Lead 01 KM) | 87.27 | m3 | 177.16 | 15460.7532
|  |  |  | Total | 588765.378
Excutive Engineer Ranchi Municipal Corporation Ranchi

## Sheet21
RANCHI MUNICIPAL CORPORATION, RANCHI
BILL OF QUANTITY
Name of Work :- eqqckjd [kku xyh esa ih0 lh0 lh0 iFk dk fuekZ.k dk;ZA
Sl. No. | Items of work | Qnty. | Unit | Rate | Amount
| Labour for cleaning the work site before and after work etc and for head load of Materials | 3 | Each | 261.12 | 783.36
1 5.1.1 + 5.1.2 | Earth work in excavation in foundation trenches in ordinary soil (vide classification of soil item-A) and disposal of excavated earth as obtained to a distance up to 50 M. including all lifts, levelling, ramming the foundation trenches removing roots of trees, shrubs all complete as per approved design, building specification and direction of E/I. Extra for earthwork in hard soil as per specification & direction of E/I.(vide classification of soil item-B) | 7.97 | m3 | 120.53 | 960.6241
2 5.1.1 | Providing coarse clean sand in filling in foundation trenches or in plinth including ramming and watering in layers not exceeding 150 mm thick with all leads and lifts including cost of all materials, labour, royalty and taxes all complete as per building specification & direction of E/I. | 2.97 | m3 | 223.35 | 663.3495
3 8.6.8 | Supplying and laying (properly as per design and drawing) rip-rap with good quality of boulders duly packed including the cost of materials, royalty all taxes etc. but excluding the cost of carriage all complete as per specification and direction of E/I. | 4.96 | m3 | 1149.12 | 5699.6352
4 5.3.2.1 | Providing P.C.C M 200 in nominal mix (1:1.5:3) in foundation with approved quality of stone chips 20 mm to 6 mm size graded and clean coarse sand of F.M. 2.5 to 3 including screening, shuttering, mixing cement concrete in mixer and placing in position, vibrating, skirting, curring, taxes and royalty complete as per building specification and direction of E/I. | 25.77 | m3 | 5829 | 150213.33
5 | Carriage of Materials |  |  |  | 0
i | Carriage of Sand (Lead 47 KM) | 11.08 | m3 | 907.31 | 10052.9948
ii | Carriage of Sand local (Lead 14 KM) | 2.97 | m3 | 418.87 | 1244.0439
iv | Carriage of Stone Chips (Lead 22 KM) | 22.16 | m3 | 541.67 | 12003.4072
iii | Carriage of Stone Boulder (Lead 36 KM) | 4.96 | m3 | 863.23 | 4281.6208
v | Carriage of Earth (Lead 01 KM) | 7.97 | m3 | 177.16 | 1411.9652
|  |  |  | Total | 187314.3307
|  |  |  | SAY RS. | #REF!
Assistant Engineer Ranchi Municipal Corporation Ranchi
Assistant Engineer Ranchi Municipal Corporation Ranchi

## Sheet 21(A)
RANCHI MUNICIPAL CORPORATION, RANCHI
BILL OF QUANTITY
Name of Work :-eUVq pkSd vlakjh xyh dqnj rqYyk ysu esa ih0 lh0 lh0 iFk ,oa ukyh dk fuekZ.k dk;ZA
SL.NO. | ITEMS OF WORK | Qty | Unit | Rate | Amount
1 | Labour for cleaning the work site before and after work etc | 3 | Each | 261.12 | 783.36
2 5.1.1 + 5.1.2 | Earth work in Excavation in foundation trenches in ordinary soil (vide classification of soil item A ) and disposal of excavated earth as obtained to a distance up to 50 mm including all lifts, leveling, ramming the foundation trenches removing roots of trees, all complete as per approved design , building as per specification & direction of E/I. Extra for earth work in hard soil as per specification and direction of E/I. | 102.84 | CUM | 120.53 | 12395.3052
3 5.1.10 | Providing coarse clean sand in filling in foundation trenches or in plinth including ramming and watering in layers not exceeding 150mm thick with all leads and lifts including cost of all materials, labour, royalty and taxes all complete as per building specification & direction of E/I.( Mode of measurement compacted volume). | 13.19 | Per M3 | 223.35 | 2945.9865
4 8.6.8 | Supplying and laying (properly as per design and drawing) rip-rap with good quality of Boulders duly packed including the cost of materials, royalty all taxes etc. but excluding the cost of carriage all complete as per specification and direction of E/I. | 21.98 | Per M3 | 1149.12 | 25257.6576
5 5.3.2 | Providing PCC M 200 with nominal mix of (1:1.5:3) in foundation with approved quality of stone chips 20mm to 6mm size graded and clean coarse sand of F.M. 2.5 to 3 including screening, shuttering, mixing cement concrete in mixer and placing in position and ramming till compactin is achieved , curing side shuttering , taxes adn royalty all complete as per building specification and direction of E/I. | 43.82 | Per M3 | 5829 | 255426.78
6 5.3.2 | Providing PCC M 200 with nominal mix of (1:1.5:3) in foundation with approved quality of stone chips 20mm to 6mm size graded and clean coarse sand of F.M. 2.5 to 3 including screening, shuttering, mixing cement concrete in mixer and placing in position and ramming till compactin is achieved , curing side shuttering , taxes adn royalty all complete as per building specification and direction of E/I. | 34.04 | Per M3 | 5829 | 198419.16
7. 5.3.2.1 | Providing RCC M 200 with nominal mix of (1:1.5:3) in foundation with approved quality of stone chips 20mm to 6mm size graded and clean coarse sand of F.M. 2.5 to 3 including screening, shuttering, mixing cement concrete in mixer and placing in position and ramming till compactin is achieved , curing side shuttering , taxes adn royalty all complete as per building specification and direction of E/I. | 12.17 | CUM | 5489.86 | 66811.5962
8 5.5.5 | Providing Tor steel reinforcement of 10mm, 12mm & 16mm dia bars as per approved design and drawing excluding carriage of Rods (straight or in coils) to work site, cutting, bending, and binding with annealed wire with cost of wire, removal of rust, placing the rods in position all complete as per building specification and direction of E/I. | 4.08 | MT | 65841.84 | 268634.7072
9 | Carriage of Materials |  |  |  | 0
i | Carriage of Sand (Lead 47 KM) | 38.72 | m3 | 907.31 | 35131.0432
ii | Carriage of Sand local (Lead 14 KM) | 13.19 | m3 | 418.87 | 5524.8953
iv | Carriage of Stone Chips (Lead 22 KM) | 77.43 | m3 | 541.67 | 41941.5081
iii | Carriage of Stone Boulder (Lead 36 KM) | 21.98 | m3 | 863.23 | 18973.7954
v | Carriage of Earth (Lead 01 KM) | 102.84 | m3 | 177.16 | 18219.1344
|  |  |  | Total | 950464.9291
|  |  |  | GST (12%) | 114055.7915
1064520.7206
|  |  |  | L. CESS (1%) | 10645.2072
|  |  |  | SAY RS. | 1075165.9278
Assistant Engineer Ranchi Municipal Corporation Ranchi

## Sheet22
RANCHI MUNICIPAL CORPORATION, RANCHI
BILL OF QUANTITY
Name of Work :- Construction of RCC Drain and PCC road at nala road A/3 street and Improvement of PCC road at nala road street no-A/8 .
Sl. No. | Items of work |  |  | Qnty. | Unit | Rate | Amount
1 | Labour for cleaning the work site before and after work etc. |  |  | 5 | Each | 261.12 | 1305.6
2 5.1.1 + 5.1.2 | Earth work in excavation in foundation trenches in ordinary soil (vide classification of soil item-A) and disposal of excavated earth as obtained to a distance up to 50 M. including all lifts, levelling, ramming the foundation trenches removing roots of trees, shrubs all complete as per approved design, building specification and direction of E/I. Extra for earthwork in hard soil as per specification & direction of E/I.(vide classification of soil item-B) |  |  | 35.08 | m3 | 120.53 | 4228
3 5.1.10 | Providing coarse clean sand in filling in foundation trenches or in plinth including ramming and watering in layers not exceeding 150 mm thick with all leads and lifts including cost of all materials, labour, royalty and taxes all complete as per building specification & direction of E/I. |  |  | 6.95 | m3 | 223.35 | 1552
4 8.6.8 | Supplying and laying (properly as per design and drawing) rip-rap with good quality of boulders duly packed including the cost of materials, royalty all taxes etc. but excluding the cost of carriage all complete as per specification and direction of E/I. |  |  | 11.68 | m3 | 1149.12 | 13422
5 5.3.2.1 | Providing PCC M 200 with nominal mix of (1:1.5:3) in foundation with approved quality of stone chips 20mm to 6mm size graded and clean coarse sand of F.M. 2.5 to 3 including screening, shuttering, mixing cement concrete in mixer and placing in position and ramming till compactin is achieved , curing side shuttering , taxes adn royalty all complete as per building specification and direction of E/I. | 28.32 | 9.42 | 37.74 | m3 | 5829 | 219986.46
6 5.3.5.1 | Providing R.C.C M 200 in nominal mix (1:1.5:3) in foundation with approved quality of stone chips 20 mm to 6 mm size graded and clean coarse sand of F.M. 2.5 to 3 including screening, shuttering, mixing cement concrete in mixer and placing in position, vibrating, skirting, curring, taxes and royalty complete as per building specification and direction of E/I. |  |  | 8.29 | m3 | 5829 | 48322.41
7 5.3.30.1 | Providing Precast R.C.C. M-200 with nominal mix of (1:1.5:3) in precast cover slab over drain with approved quality of stone chips and clean coarse sand of F.M. 2.5 to 3 including curing, shuttering carrying the slab manually to site and laying in position all complete (but excluding the cost of reinforcement) taxes and royalty, all complete as per building specification and direction of E/I. |  |  | 2.97 | m3 | 5489.86 | 16304.8842
8 5.5.5 (b) | Providing Tor steel reinforcement of 10mm, 12mm & 16mm dia bars as per approved design and drawing excluding carriage of Rods (straight or in coils) to work site, cutting, bending, and binding with annealed wire with cost of wire, removal of rust, placing the rods in position all complete as per building specification and direction of E/I. |  |  | 0.89 | M.T | 65841.84 | 58599.2376
9 | Carriage of Materials
i | SAND -LEAD-49km | 12.18 | 8.89 | 21.07 | Per M3 | 907.31 | 19117.0217
ii | SAND LOCAL-LEAD-14km |  |  | 6.95 | Per M3 | 418.87 | 2911.1465
iii | STONE CHIPS-LEAD-22km | 24.36 | 17.78 | 42.14 | Per M3 | 541.67 | 22825.9738
iv | BOULDER-LEAD-36km |  |  | 11.68 | Per M3 | 863.23 | 10082.5264
v | EARTH-LEAD-1km |  |  | 35.08 | Per M3 | 177.16 | 6214.7728
[6 empty] | Total | 424872.033
Ex.. Engineer Ranchi Municipal Corporation Ranchi

## Sheet23
RANCHI MUNICIPAL CORPORATION, RANCHI
BILL OF QUANTITY
Name of Work :- Construction of RCC Drain at Nadi tola from ibrahim house to big drain.
Sl. No. | Items of work | Qnty. | Unit | Rate | Amount
1 | Labour for cleaning the work site before and after work etc. | 10 | Each | 261.12 | 2611.2
2 5.1.1 + 5.1.2 | Earth work in excavation in foundation trenches in ordinary soil (vide classification of soil item-A) and disposal of excavated earth as obtained to a distance up to 50 M. including all lifts, levelling, ramming the foundation trenches removing roots of trees, shrubs all complete as per approved design, building specification and direction of E/I. Extra for earthwork in hard soil as per specification & direction of E/I.(vide classification of soil item-B) | 31.42 | m3 | 120.53 | 3787
3 5.1.10 | Providing coarse clean sand in filling in foundation trenches or in plinth including ramming and watering in layers not exceeding 150 mm thick with all leads and lifts including cost of all materials, labour, royalty and taxes all complete as per building specification & direction of E/I. | 2.48 | m3 | 223.35 | 554
4 8.6.8 | Supplying and laying (properly as per design and drawing) rip-rap with good quality of boulders duly packed including the cost of materials, royalty all taxes etc. but excluding the cost of carriage all complete as per specification and direction of E/I. | 4.17 | m3 | 1149.12 | 4792
5 5.3.5.1 | Providing R.C.C M 200 in nominal mix (1:1.5:3) in foundation with approved quality of stone chips 20 mm to 6 mm size graded and clean coarse sand of F.M. 2.5 to 3 including screening, shuttering, mixing cement concrete in mixer and placing in position, vibrating, skirting, curring, taxes and royalty complete as per building specification and direction of E/I. | 12.4 | m3 | 5829 | 72279.6
6 5.3.30.1 | Providing Precast R.C.C. M-200 with nominal mix of (1:1.5:3) in precast cover slab over drain with approved quality of stone chips and clean coarse sand of F.M. 2.5 to 3 including curing, shuttering carrying the slab manually to site and laying in position all complete (but excluding the cost of reinforcement) taxes and royalty, all complete as per building specification and direction of E/I. | 4.96 | m3 | 5489.86 | 27229.7056
7 5.5.5 (b) | Providing Tor steel reinforcement of 10mm, 12mm & 16mm dia bars as per approved design and drawing excluding carriage of Rods (straight or in coils) to work site, cutting, bending, and binding with annealed wire with cost of wire, removal of rust, placing the rods in position all complete as per building specification and direction of E/I. | 1.58 | M.T | 65841.84 | 104030.1072
8 | Carriage of Materials
i | SAND -LEAD-49km | 7.48 | Per M3 | 907.31 | 6786.6788
ii | SAND LOCAL-LEAD-14km | 2.48 | Per M3 | 418.87 | 1038.7976
iii | STONE CHIPS-LEAD-22km | 14.96 | Per M3 | 541.67 | 8103.3832
iv | BOULDER-LEAD-36km | 4.17 | Per M3 | 863.23 | 3599.6691
v | EARTH-LEAD-1km | 31.42 | Per M3 | 177.16 | 5566.3672
|  |  |  | Total | 240378.5087
Asst. Engineer Ranchi Municipal Corporation Ranchi

## Sheet24
RANCHI MUNICIPAL CORPORATION, RANCHI
BILL OF QUANTITY
Name of Work :-Improvement of PCC Road at Nala Road in Ibrahim Gali.
Sl. No. | Items of work | Qnty. | Unit | Rate | Amount
1 | Labour for cleaning the work site before and after work etc. | 5 | Each | 261.12 | 1305.6
2 5.3.2.1 | Providing P.C.C M 200 in nominal mix (1:1.5:3) in foundation with approved quality of stone chips 20 mm to 6 mm size graded and clean coarse sand of F.M. 2.5 to 3 including screening, shuttering, mixing cement concrete in mixer and placing in position, vibrating, skirting, curring, taxes and royalty complete as per building specification and direction of E/I. | 70.8 | m3 | 5829 | 412693.2
3 | Carriage of Materials
i | Carriage of Sand (Lead 49 KM) | 30.44 | m3 | 907.31 | 27618.5164
ii | Carriage of Stone Chips (Lead 22 KM) | 60.88 | m3 | 541.67 | 32976.8696
|  |  |  | Total | 474594.186
Ex.. Engineer Ranchi Municipal Corporation Ranchi

## Sheet25
RANCHI MUNICIPAL CORPORATION, RANCHI
BILL OF QUANTITY
Name of Work :- Construction of RCC Drain at Dhobi Gali.
Sl. No. | Items of work | Qnty. | Unit | Rate | Amount
1 | Labour for cleaning the work site before and after work etc. | 5 | Each | 261.12 | 1305.6
2 5.1.1 + 5.1.2 | Earth work in excavation in foundation trenches in ordinary soil (vide classification of soil item-A) and disposal of excavated earth as obtained to a distance up to 50 M. including all lifts, levelling, ramming the foundation trenches removing roots of trees, shrubs all complete as per approved design, building specification and direction of E/I. Extra for earthwork in hard soil as per specification & direction of E/I.(vide classification of soil item-B) | 37.15 | m3 | 120.53 | 4478
3 5.1.10 | Providing coarse clean sand in filling in foundation trenches or in plinth including ramming and watering in layers not exceeding 150 mm thick with all leads and lifts including cost of all materials, labour, royalty and taxes all complete as per building specification & direction of E/I. | 10.83 | m3 | 223.35 | 2419
4 8.6.8 | Supplying and laying (properly as per design and drawing) rip-rap with good quality of boulders duly packed including the cost of materials, royalty all taxes etc. but excluding the cost of carriage all complete as per specification and direction of E/I. | 9.65 | m3 | 1149.12 | 11089
5 5.3.2.1 | Providing PCC M 200 with nominal mix of (1:1.5:3) in foundation with approved quality of stone chips 20mm to 6mm size graded and clean coarse sand of F.M. 2.5 to 3 including screening, shuttering, mixing cement concrete in mixer and placing in position and ramming till compactin is achieved , curing side shuttering , taxes adn royalty all complete as per building specification and direction of E/I. | 5.66 | m3 | 5829 | 32992.14
6 5.3.5.1 | Providing R.C.C M 200 in nominal mix (1:1.5:3) in foundation with approved quality of stone chips 20 mm to 6 mm size graded and clean coarse sand of F.M. 2.5 to 3 including screening, shuttering, mixing cement concrete in mixer and placing in position, vibrating, skirting, curring, taxes and royalty complete as per building specification and direction of E/I. | 11.03 | m3 | 5829 | 64293.87
7 5.3.30.1 | Providing Precast R.C.C. M-200 with nominal mix of (1:1.5:3) in precast cover slab over drain with approved quality of stone chips and clean coarse sand of F.M. 2.5 to 3 including curing, shuttering carrying the slab manually to site and laying in position all complete (but excluding the cost of reinforcement) taxes and royalty, all complete as per building specification and direction of E/I. | 3.95 | m3 | 5489.86 | 21684.947
8 5.5.5 (b) | Providing Tor steel reinforcement of 10mm, 12mm & 16mm dia bars as per approved design and drawing excluding carriage of Rods (straight or in coils) to work site, cutting, bending, and binding with annealed wire with cost of wire, removal of rust, placing the rods in position all complete as per building specification and direction of E/I. | 1.189 | M.T | 65841.84 | 78285.9478
9 | Carriage of Materials
i | SAND -LEAD-49km | 8.89 | Per M3 | 907.31 | 8065.9859
ii | SAND LOCAL-LEAD-14km | 10.83 | Per M3 | 418.87 | 4536.3621
iii | STONE CHIPS-LEAD-22km | 17.78 | Per M3 | 541.67 | 9630.8926
iv | BOULDER-LEAD-36km | 9.65 | Per M3 | 863.23 | 8330.1695
v | EARTH-LEAD-1km | 37.15 | Per M3 | 177.16 | 6581.494
|  |  |  | Total | 253693.4089
Ex.. Engineer Ranchi Municipal Corporation Ranchi

## Sheet26
RANCHI MUNICIPAL CORPORATION, RANCHI
BILL OF QUANTITY
Name of Work :- Construction of RCC Drain at South street mania bari.
Sl. No. | Items of work | Qnty. | Unit | Rate | Amount
1 | Labour for cleaning the work site before and after work etc. | 15 | Each | 261.12 | 3916.8
2 5.1.1 + 5.1.2 | Earth work in excavation in foundation trenches in ordinary soil (vide classification of soil item-A) and disposal of excavated earth as obtained to a distance up to 50 M. including all lifts, levelling, ramming the foundation trenches removing roots of trees, shrubs all complete as per approved design, building specification and direction of E/I. Extra for earthwork in hard soil as per specification & direction of E/I.(vide classification of soil item-B) | 37.88 | m3 | 120.53 | 4566
3 5.1.10 | Providing coarse clean sand in filling in foundation trenches or in plinth including ramming and watering in layers not exceeding 150 mm thick with all leads and lifts including cost of all materials, labour, royalty and taxes all complete as per building specification & direction of E/I. | 3.55 | m3 | 223.35 | 793
4 8.6.8 | Supplying and laying (properly as per design and drawing) rip-rap with good quality of boulders duly packed including the cost of materials, royalty all taxes etc. but excluding the cost of carriage all complete as per specification and direction of E/I. | 5.96 | m3 | 1149.12 | 6849
6 5.3.5.1 | Providing R.C.C M 200 in nominal mix (1:1.5:3) in foundation with approved quality of stone chips 20 mm to 6 mm size graded and clean coarse sand of F.M. 2.5 to 3 including screening, shuttering, mixing cement concrete in mixer and placing in position, vibrating, skirting, curring, taxes and royalty complete as per building specification and direction of E/I. | 13.09 | m3 | 5829 | 76301.61
7 5.3.30.1 | Providing Precast R.C.C. M-200 with nominal mix of (1:1.5:3) in precast cover slab over drain with approved quality of stone chips and clean coarse sand of F.M. 2.5 to 3 including curing, shuttering carrying the slab manually to site and laying in position all complete (but excluding the cost of reinforcement) taxes and royalty, all complete as per building specification and direction of E/I. | 4.68 | m3 | 5489.86 | 25692.5448
8 5.5.5 (b) | Providing Tor steel reinforcement of 10mm, 12mm & 16mm dia bars as per approved design and drawing excluding carriage of Rods (straight or in coils) to work site, cutting, bending, and binding with annealed wire with cost of wire, removal of rust, placing the rods in position all complete as per building specification and direction of E/I. | 1.41 | M.T | 65841.84 | 92836.9944
9 | Carriage of Materials
i | SAND -LEAD-49km | 7.64 | Per M3 | 907.31 | 6931.8484
ii | SAND LOCAL-LEAD-14km | 3.55 | Per M3 | 418.87 | 1486.9885
iii | STONE CHIPS-LEAD-22km | 15.29 | Per M3 | 541.67 | 8282.1343
iv | BOULDER-LEAD-36km | 5.96 | Per M3 | 863.23 | 5144.8508
v | EARTH-LEAD-1km | 37.88 | Per M3 | 177.16 | 6710.8208
|  |  |  | Total | 239512.592
Ex.. Engineer Ranchi Municipal Corporation Ranchi

## Sheet27
RANCHI MUNICIPAL CORPORATION, RANCHI
BILL OF QUANTITY
Name of Work :- vktkn fgUn uxj gjew vofLFkr dfczLrku esa isoj CykWd }kjk iFk dk fuekZ.k dk;ZA
Sl. No. | Items of work | Qnty. | Unit | Rate | Amount
1 5.1.1 + 5.1.2 | Earth work in excavation in foundation trenches in ordinary soil (vide classification of soil item-A) and disposal of excavated earth as obtained to a distance up to 50 M. including all lifts, levelling, ramming the foundation trenches removing roots of trees, shrubs all complete as per approved design, building specification and direction of E/I. Extra for earthwork in hard soil as per specification & direction of E/I.(vide classification of soil item-B) | 42.83 | m3 | 120.53 | 5162
2 16.91.2 | Providing and Laying factory dade chamfered edge cement concrete paver blocks in footpath, Parks lawnan, --------------------------do------------------- | 168.68 | m2 | 827.33 | 139554
3. DSR 16.69 | Providing and Laying at or near ground level factory made stone of M-25 grade cement concrete in position----------do---------- | 9.35 | m3 | 7271.56 | 67989
5 | Carriage of Materials |  |  |  | 0
i | EARTH-LEAD-1km | 42.83 | Per M3 | 177.16 | 7588
|  |  |  | Total | 220293
Ex Engineer Ranchi Municipal Corporation Ranchi

## Sheet28
RANCHI MUNICIPAL CORPORATION, RANCHI
BILL OF QUANTITY
Name of Work :- Construction of Boundary Wall in Akhra at Azad Hind Nagar, Harmu.
Sl. No. | Items of work | Qnty. | Unit | Rate | Amount
1 5.1.1 + 5.1.2 | Earth work in excavation in foundation trenches in ordinary soil (vide classification of soil item-A) and disposal of excavated earth as obtained to a distance up to 50 M. including all lifts, levelling, ramming the foundation trenches removing roots of trees, shrubs all complete as per approved design, building specification and direction of E/I. Extra for earthwork in hard soil as per specification & direction of E/I.(vide classification of soil item-B) | 11.6 | m3 | 120.53 | 1398
2 5.1.10 | Providing coarse clean sand in filling in foundation trenches or in plinth including ramming and watering in layers not exceeding 150 mm thick with all leads and lifts including cost of all materials, labour, royalty and taxes all complete as per building specification & direction of E/I. | 1.24 | m3 | 223.35 | 277
3 5.6.1 | Providing designation 75A one brick flat soling joints filled with local sand including cost of watering taxes royalty all complete as per building specification and direction of E/I. | 16.24 | m2 | 238.38 | 3871
4 5.3.5.1 | Providing R.C.C M 200 in nominal mix (1:1.5:3) in foundation with approved quality of stone chips 20 mm to 6 mm size graded and clean coarse sand of F.M. 2.5 to 3 including screening, shuttering, mixing cement concrete in mixer and placing in position, vibrating, skirting, curring, taxes and royalty complete as per building specification and direction of E/I. | 4.23 | m3 | 5829 | 24657
5 5.3.6.1 | Providing RCC M-200 in band at Plinth level do…….do……….E/I. | 1.79 | m3 | 6360.23 | 11385
6 5.3.14 | Providing R.C.C.M 150 with nominal mix of (1:2:4) in columns with approved quality of stone chips 20mm to 6mm size graded and clean coarse sand of F.M 2.5 to 3 including screening, shuttering, mixing cement concrete in mixer and placing in position, vibrating, striking, curing, taxes and royalty all complete as per building specification and direction of E/I | 2.16 | m3 | 6972.73 | 15061
7 5.5.4 & 5.5.5(a) | Providing Tor steel reinforcement of 8 mm &10mm dia bars as per approved design and drawing excluding carriage of Rods (straight or in coils) to work site, cutting, bending and binding with annealed wire with cost of wire, removal of rust, placing the rods in position all complete as per building specification and direction of E/I. | 0.87 | mt | 65841.84 | 57282
8 5.7.3 | Providing 12mm thick cement plaster (1:6) with clean coarse sand of F.M 1.5 including screening, curing with all leads and lifts of water, scaffolding taxes and royalty all complete as per building specification and direction of E/I | 26.11 | m2 | 124.6 | 3253
9 5.8.24 | Providing two coat of snowcem of approved shade and make over a coat of cement primer on new surface including preparing the plastered surface smooth with sand paper, scaffolding, curing and taxes all complete as per building specification and direction | 26.11 | m2 | 85.55 | 2234
10 5.5.12 | Supplying , fitting and fixing M.S. grill made of 20x6 mm flat as per approved design and drawing properly fabricated with joints continuous fitted welded and finished smooth , hoisting as per building specification and direction of E/I. | 1308 | kg | 73.74 | 96452
11 5.5.12 | Providing M.S. gate made of 20x6mm M.S. flat……..do…….do…….E/I. | 315 | kg | 73.74 | 23228
12 5.8.45 | Providing synthetic enamel paint over steer surface all complete as per specification and direction of E/I | 1462.5 | m2 | 53.71 | 78551
13 | Carriage of Materials
i | SAND -LEAD-42km | 0.4 | m3 | 880.61 | 352.244
ii | SAND LOCAL-LEAD-18km | 1.48 | m3 | 450.47 | 666.6956
iii | STONE CHIPS (LEAD 20 KM) | 0 | m3 | 513.68 | 0
iv | EARTH-LEAD-1km | 11.6 | m3 | 177.16 | 2055.056
v | BRICK (1 K+7P) | 0.53 | nos in th | 850.46 | 450.7438
|  |  |  | Total | 321173.7394
|  |  |  | GST (12%) | 38540.8487
359714.5881
|  |  |  | L. CESS (1%) | 3597.1459
|  |  |  | SAY RS. | 363311.734
Asst. Engineer Ranchi Municipal Corporation Ranchi

## Sheet29
RANCHI MUNICIPAL CORPORATION, RANCHI
BILL OF QUANTITY
Name of Work :- Construction of PCC road in chanakya vihar ashok kunj argora near ICICI bank from dutta Grossary to R.K Thakur house.
Sl. No. | Items of work | Qnty. | Unit | Rate | Amount
1 5.1.1 + 5.1.2 | Earth work in excavation in foundation trenches in ordinary soil (vide classification of soil item-A) and disposal of excavated earth as obtained to a distance up to 50 M. including all lifts, levelling, ramming the foundation trenches removing roots of trees, shrubs all complete as per approved design, building specification and direction of E/I. Extra for earthwork in hard soil as per specification & direction of E/I.(vide classification of soil item-B) | 126.98 | m3 | 120.53 | 15305
2 5.1.10 | Providing coarse clean sand in filling in foundation trenches or in plinth including ramming and watering in layers not exceeding 150 mm thick with all leads and lifts including cost of all materials, labour, royalty and taxes all complete as per building specification & direction of E/I. | 7.72 | m3 | 223.35 | 1724
3 8.6.8 | Supplying and laying (properly as per design and drawing) rip-rap with good quality of boulders duly packed including the cost of materials, royalty all taxes etc. but excluding the cost of carriage all complete as per specification and direction of E/I. | 51.45 | m3 | 1149.12 | 59122
4 5.3.2.1 | Providing PCC M 200 with nominal mix of (1:1.5:3) in foundation with approved quality of stone chips 20mm to 6mm size graded and clean coarse sand of F.M. 2.5 to 3 including screening, shuttering, mixing cement concrete in mixer and placing in position and ramming till compactin is achieved , curing side shuttering , taxes adn royalty all complete as per building specification and direction of E/I. | 49 | m3 | 5829 | 285621
5 | Carriage of Materials
i | SAND -LEAD-42km | 21.03 | m3 | 880.61 | 18519.2283
ii | SAND LOCAL-LEAD-18km | 7.72 | m3 | 450.47 | 3477.6284
iii | STONE BOULDER (LEAD 34 KM) | 51.45 | m3 | 831.81 | 42796.6245
iv | STONE CHIPS (LEAD 20 KM) | 42.06 | m3 | 513.68 | 21605.3808
v | EARTH-LEAD-1km | 126.98 | m3 | 177.16 | 22495.7768
|  |  |  | Total | 470666.6388
|  |  |  | GST (12%) | 56479.9967
527146.6355
|  |  |  | L. CESS (1%) | 5271.4664
|  |  |  | SAY RS. | 532418.1018
Asst. Engineer Ranchi Municipal Corporation Ranchi

## Sheet30
RANCHI MUNICIPAL CORPORATION, RANCHI
BILL OF QUANTITY
Name of Work :- Construction of PCC Road in Shivdyal Nagar near Argora Chowk from Ayushi Electricals to S.n. Jha house.
Sl. No. | Items of work | Qnty. | Unit | Rate | Amount
1 5.1.1 + 5.1.2 | Earth work in excavation in foundation trenches in ordinary soil (vide classification of soil item-A) and disposal of excavated earth as obtained to a distance up to 50 M. including all lifts, levelling, ramming the foundation trenches removing roots of trees, shrubs all complete as per approved design, building specification and direction of E/I. Extra for earthwork in hard soil as per specification & direction of E/I.(vide classification of soil item-B) | 27.74 | m3 | 120.53 | 3344
2 5.1.10 | Providing coarse clean sand in filling in foundation trenches or in plinth including ramming and watering in layers not exceeding 150 mm thick with all leads and lifts including cost of all materials, labour, royalty and taxes all complete as per building specification & direction of E/I. | 1.22 | m3 | 223.35 | 272
3 8.6.8 | Supplying and laying (properly as per design and drawing) rip-rap with good quality of boulders duly packed including the cost of materials, royalty all taxes etc. but excluding the cost of carriage all complete as per specification and direction of E/I. | 8.12 | m3 | 1149.12 | 9331
4 5.3.2.1 | Providing P.C.C M 200 in nominal mix (1:1.5:3) in foundation with approved quality of stone chips 20 mm to 6 mm size graded and clean coarse sand of F.M. 2.5 to 3 including screening, shuttering, mixing cement concrete in mixer and placing in position, vibrating, skirting, curring, taxes and royalty complete as per building specification and direction of E/I. | 65.5 | m3 | 5829 | 381799.5
5 5.3.2.1 | Providing R.C.C M 200 in nominal mix (1:1.5:3) in foundation with approved quality of stone chips 20 mm to 6 mm size graded and clean coarse sand of F.M. 2.5 to 3 including screening, shuttering, mixing cement concrete in mixer and placing in position, vibrating, skirting, curring, taxes and royalty complete as per building specification and direction of E/I. | 5.85 | m3 | 5829 | 34099.65
6 5.3.30.1 | Providing Precast R.C.C M 200 in nominal mix (1:1.5:3) in slab ……..do…..all complete as per specification and direction of E/I. | 2.13 | m3 | 5489.86 | 11693
7 5.5.4 & 5.5.5(a) | Providing Tor steel reinforcement of 8 mm &10mm dia bars as per approved design and drawing excluding carriage of Rods (straight or in coils) to work site, cutting, bending and binding with annealed wire with cost of wire, removal of rust, placing the rods in position all complete as per building specification and direction of E/I. | 0.675 | M.T. | 65841.84 | 44443
8 5.5.30 | Supplying , fitting and fixing M.S. grill gate with M.S. grills made of 20x6 M.S. flatss or 16mm . M.S. square bars fitted on 25x25x6mm . M.S. angel frame of size 60x60x6mm. including cost of fabrication , pronviding necessary locking arrangement with haskal and domny duly fixed in P.C.C. (1:2:4) blocks of required size, applying a priming red lead paints over steel work, taxes all complete as per drawing specification and direction of E/I.(When steel is not supplied by the deptt.) | 207 | m3 | 97.07 | 20093
9 | Carriage of Materials
i | SAND -LEAD-42km | 31.55 | m3 | 880.61 | 27783.2455
ii | SAND LOCAL-LEAD-18km | 1.22 | m3 | 450.47 | 549.5734
iii | CHIPS-LEAD-15km | 63.1 | m3 | 513.68 | 32413.208
iv | BOULDER-LEAD-29km | 8.12 | m3 | 831.81 | 6754.2972
v | EARTH-LEAD-1km | 27.74 | m3 | 177.16 | 4914.4184
|  |  |  | Total | 577489.8925
|  |  |  | GST (12%) | 69298.7871
646788.6796
|  |  |  | L. CESS (1%) | 6467.8868
|  |  |  | SAY RS. | 653256.5664
Asst. Engineer Ranchi Municipal Corporation Ranchi

## Sheet31
RANCHI MUNICIPAL CORPORATION, RANCHI
BILL OF QUANTITY
Name of Work :-'kEHkq mik/;k; ds ?kj ls lqjs'k jtd ds ?kj rd ukyh dk fuekZ.k dk;ZA
SL.NO. | ITEMS OF WORK | Qty | Unit | Rate | Amount
1 5.1.1 + 5.1.2 | Earth work in Excavation in foundation trenches in ordinary soil (vide classification of soil item A ) and disposal of excavated earth as obtained to a distance up to 50 mm including all lifts, leveling, ramming the foundation trenches removing roots of trees, all complete as per approved design , building as per specification & direction of E/I. Extra for earth work in hard soil as per specification and direction of E/I. | 54.16 | CUM | 120.53 | 6527.9048
2 5.1.10 | Providing coarse clean sand in filling in foundation trenches or in plinth including ramming and watering in layers not exceeding 150mm thick with all leads and lifts including cost of all materials, labour, royalty and taxes all complete as per building specification & direction of E/I.( Mode of measurement compacted volume). | 4.8 | Per M3 | 223.35 | 1072.08
3 8.6.8 | Supplying and laying (properly as per design and drawing) rip-rap with good quality of Boulders duly packed including the cost of materials, royalty all taxes etc. but excluding the cost of carriage all complete as per specification and direction of E/I. | 8 | Per M3 | 1149.12 | 9192.96
4 5.3.2 | Providing PCC M 200 with nominal mix of (1:1.5:3) in foundation with approved quality of stone chips 20mm to 6mm size graded and clean coarse sand of F.M. 2.5 to 3 including screening, shuttering, mixing cement concrete in mixer and placing in position and ramming till compactin is achieved , curing side shuttering , taxes adn royalty all complete as per building specification and direction of E/I. | 21.03 | Per M3 | 5829 | 122583.87
5 .5.3.2.1 | Providing RCC M 200 with nominal mix of (1:1.5:3) in foundation with approved quality of stone chips 20mm to 6mm size graded and clean coarse sand of F.M. 2.5 to 3 including screening, shuttering, mixing cement concrete in mixer and placing in position and ramming till compactin is achieved , curing side shuttering , taxes adn royalty all complete as per building specification and direction of E/I. | 9.56 | CUM | 5489.86 | 52483.0616
7 5.5.5 | Providing Tor steel reinforcement of 10mm, 12mm & 16mm dia bars as per approved design and drawing excluding carriage of Rods (straight or in coils) to work site, cutting, bending, and binding with annealed wire with cost of wire, removal of rust, placing the rods in position all complete as per building specification and direction of E/I. | 2.97 | MT | 65841.84 | 195550.2648
8 | Carriage of Materials |  |  |  | 0
A(i) | Sand 47 KM | 13.14 | Per M3 | 880.61 | 11571.2154
A | Local Sand 16 KM | 4.8 | Per M3 | 450.47 | 2162.256
B | Stone Boulder 34 km | 8 | Per M3 | 831.81 | 6654.48
C | Stone Chips (lead 20 KM) | 26.28 | Per M3 | 513.68 | 13499.5104
D | Earth ( Lead upto 1 K.M ) | 54.16 | Per M3 | 177.16 | 9594.9856
|  | TOTAL Rs. |  |  | 430892.5886
Assistant Engineer Ranchi Municipal Corporation Ranchi

## Sheet32
RANCHI MUNICIPAL CORPORATION, RANCHI
BILL OF QUANTITY
Name of Work :- Construction of PCC Road at Aryapuri from Manjit Singh House to Bageshwari Apartment Under Ward No-30
Sl. No. | Items of work | Qnty. | Unit | Rate | Amount
1 | Labour for cleaning the work site before and after work etc. | 2 | Each | 261.12 | 522.24
2. 5.1.1 + 5.1.2 | Earth work in excavation in foundation trenches in ordinary soil (vide classification of soil item-A) and disposal of excavated earth as obtained to a distance up to 50 M. including all lifts, levelling, ramming the foundation trenches removing roots of trees, shrubs all complete as per approved design, building specification and direction of E/I. Extra for earthwork in hard soil as per specification & direction of E/I.(vide classification of soil item-B) | 94.051 | m3 | 120.53 | 11336
3. 5.1.10 | Providing coarse clean sand in filling in foundation trenches or in plinth including ramming and watering in layers not exceeding 150 mm thick with all leads and lifts including cost of all materials, labour, royalty and taxes all complete as per building specification & direction of E/I. | 28.3286 | m3 | 223.35 | 6327
4. 8.6.8 | Supplying and laying (properly as per design and drawing) rip-rap with good quality of boulders duly packed including the cost of materials, royalty all taxes etc. but excluding the cost of carriage all complete as per specification and direction of E/I. | 47.5921 | m3 | 1149.12 | 54689
5. 5.3.2.1 | Providing P.C.C M 200 in nominal mix (1:1.5:3) in foundation with approved quality of stone chips 20 mm to 6 mm size graded and clean coarse sand of F.M. 2.5 to 3 including screening, shuttering, mixing cement concrete in mixer and placing in position, vibrating, skirting, curring, taxes and royalty complete as per building specification and direction of E/I. | 56.6572 | m3 | 5829 | 330254.9354
6 | Carriage of Materials
i | Local Sand 14 KM | 28.33 | m3 | 418.87 | 11866.5871
ii | Sand 49 KM | 24.31 | m3 | 907.81 | 22068.8611
iii | Stone Boulder 36 km | 47.59 | m3 | 863.23 | 41081.1157
iv | Stone Chips (lead 22 KM) | 72.92 | m3 | 541.67 | 39498.5764
v | Earth ( Lead upto 1 K.M ) | 94.05 | m3 | 177.16 | 16661.898
|  |  |  | Total | 534306.2137
Excutive Engineer Ranchi Municipal Corporation Ranchi

## Sheet33
RANCHI MUNICIPAL CORPORATION, RANCHI
BILL OF QUANTITY
Name of Work :- Construction of PCC Road at Indrapuri Road No- 14 from Deonandan Sharma House to Manoj Choudhary House.
Sl. No. | Items of work | Qnty. | Unit | Rate | Amount
1 | Labour for cleaning the work site before and after work etc. | 4 | Each | 261.12 | 1044.48
2 5.3.2.1 | Providing PCC M 200 with nominal mix of (1:1.5:3) in foundation with approved quality of stone chips 20mm to 6mm size graded and clean coarse sand of F.M. 2.5 to 3 including screening, shuttering, mixing cement concrete in mixer and placing in position and ramming till compactin is achieved , curing side shuttering , taxes adn royalty all complete as per building specification and direction of E/I. | 42.49 | m3 | 5829 | 247674.21
3 | Carriage of Materials
i | Sand (Lead 42 KM) | 18.23 | m3 | 907.31 | 16540.2613
ii | Chips (Lead 15 KM) | 54.68 | m3 | 541.67 | 29618.5156
|  |  |  | Total | 294877.4669
Asst. Engineer Ranchi Municipal Corporation Ranchi

## Sheet34
RANCHI MUNICIPAL CORPORATION, RANCHI
BILL OF QUANTITY
Name of Work :- Construction of PCC Road at Indrapuri Road no-12 from deonandan sharma sharma house to Parasnath Sahay house.
Sl. No. | Items of work | Qnty. | Unit | Rate | Amount
1 | Labour for cleaning the work site before and after work etc. | 4 | Each | 261.12 | 1044.48
2 5.3.2.1 | Providing P.C.C M 200 in nominal mix (1:1.5:3) in foundation with approved quality of stone chips 20 mm to 6 mm size graded and clean coarse sand of F.M. 2.5 to 3 including screening, shuttering, mixing cement concrete in mixer and placing in position, vibrating, skirting, curring, taxes and royalty complete as per building specification and direction of E/I. | 35.41 | m3 | 5829 | 206404.89
6 | Carriage of Materials
i | Sand 49 KM | 15.19 | m3 | 907.81 | 13789.6339
ii | Stone Chips (lead 22 KM) | 45.57 | m3 | 541.67 | 24683.9019
|  |  |  | Total | 245922.9058
Excutive Engineer Ranchi Municipal Corporation Ranchi

## Sheet35
RANCHI MUNICIPAL CORPORATION, RANCHI
BILL OF QUANTITY
Name of Work :- Construction of PCC Road at Alkapuri from Punmali Shop to Mahesh Soni House.
Sl. No. | Items of work | Qnty. | Unit | Rate | Amount
1 | Labour for cleaning the work site before and after work etc. | 2 | Each | 261.12 | 522.24
2. 5.10.2 | Dismemtling of PCC work ---------do-------------as per specification and direction of E/I. | 1.44 | m3 | 688.52 | 991.4688
2. 5.1.1 + 5.1.2 | Earth work in excavation in foundation trenches in ordinary soil (vide classification of soil item-A) and disposal of excavated earth as obtained to a distance up to 50 M. including all lifts, levelling, ramming the foundation trenches removing roots of trees, shrubs all complete as per approved design, building specification and direction of E/I. Extra for earthwork in hard soil as per specification & direction of E/I.(vide classification of soil item-B) | 19.82 | m3 | 120.53 | 2389
3. 5.1.10 | Providing coarse clean sand in filling in foundation trenches or in plinth including ramming and watering in layers not exceeding 150 mm thick with all leads and lifts including cost of all materials, labour, royalty and taxes all complete as per building specification & direction of E/I. | 7.43 | m3 | 223.35 | 1659
4. 8.6.8 | Supplying and laying (properly as per design and drawing) rip-rap with good quality of boulders duly packed including the cost of materials, royalty all taxes etc. but excluding the cost of carriage all complete as per specification and direction of E/I. | 12.39 | m3 | 1149.12 | 14238
5. 5.3.2.1 | Providing P.C.C M 200 in nominal mix (1:1.5:3) in foundation with approved quality of stone chips 20 mm to 6 mm size graded and clean coarse sand of F.M. 2.5 to 3 including screening, shuttering, mixing cement concrete in mixer and placing in position, vibrating, skirting, curring, taxes and royalty complete as per building specification and direction of E/I. | 14.87 | m3 | 5829 | 86677.23
6 | Carriage of Materials
i | Local Sand 14 KM | 7.43 | m3 | 418.87 | 3112.2041
ii | Sand 49 KM | 6.38 | m3 | 907.81 | 5791.8278
iii | Stone Boulder 36 km | 12.39 | m3 | 863.23 | 10695.4197
iv | Stone Chips (lead 22 KM) | 19.14 | m3 | 541.67 | 10367.5638
v | Earth ( Lead upto 1 K.M ) | 19.82 | m3 | 177.16 | 3511.3112
|  |  |  | Total | 139955.2654
Excutive Engineer Ranchi Municipal Corporation Ranchi

## Sheet36
RANCHI MUNICIPAL CORPORATION, RANCHI
BILL OF QUANTITY
Name of Work :- u;k Vksyh esa eskgu feat ds ?kj ls d`".kk mjkao ds ?kj rd iFk dk fuekZ.k dk;ZA
Sl. No. | Items of work | Qnty. | Unit | Rate | Amount
1 | Labour for cleaning the work site before and after work etc. | 5 | Each | 261.12 | 1305.6
2 5.1.1 + 5.1.2 | Earth work in excavation in foundation trenches in ordinary soil (vide classification of soil item-A) and disposal of excavated earth as obtained to a distance up to 50 M. including all lifts, levelling, ramming the foundation trenches removing roots of trees, shrubs all complete as per approved design, building specification and direction of E/I. Extra for earthwork in hard soil as per specification & direction of E/I.(vide classification of soil item-B) | 25.49 | m3 | 120.53 | 3072.3097
3 5.1.10 | Providing coarse clean sand in filling in foundation trenches or in plinth including ramming and watering in layers not exceeding 150 mm thick with all leads and lifts including cost of all materials, labour, royalty and taxes all complete as per building specification & direction of E/I. | 8.5 | m3 | 223.35 | 1898.475
4 8.6.8 | Supplying and laying (properly as per design and drawing) rip-rap with good quality of boulders duly packed including the cost of materials, royalty all taxes etc. but excluding the cost of carriage all complete as per specification and direction of E/I. | 14.28 | m3 | 1149.12 | 16409.4336
5 5.3.2.1 | Providing P.C.C M 200 in nominal mix (1:1.5:3) in foundation with approved quality of stone chips 20 mm to 6 mm size graded and clean coarse sand of F.M. 2.5 to 3 including screening, shuttering, mixing cement concrete in mixer and placing in position, vibrating, skirting, curring, taxes and royalty complete as per building specification and direction of E/I. | 16.99 | m3 | 5829 | 99034.71
6 | Carriage of Materials |  |  |  | 0
i | Carriage of Sand (Lead 49 KM) | 7.29 | m3 | 907.31 | 6614.2899
ii | Carriage of Sand local (Lead 14 KM) | 8.5 | m3 | 418.87 | 3560.395
iii | Carriage of Stone Chips (Lead 22 KM) | 14.28 | m3 | 863.23 | 12326.9244
iv | Carriage of Stone Boulder (Lead 29 KM) | 14.57 | m3 | 541.67 | 7892.1319
v | Carriage of Earth (Lead 01 KM) | 25.49 | m3 | 177.16 | 4515.8084
|  |  |  | Total | 156630.0779
|  |  |  | GST (12%) | 18795.6093
175425.6872
|  |  |  | L. CESS (1%) | 1754.2569
|  |  |  | SAY RS. | 177179.9441
Executive Engineer Ranchi Municipal Corporation Ranchi

## Sheet37
RANCHI MUNICIPAL CORPORATION, RANCHI
BILL OF QUANTITY
Name of Work :- Construction of Drain at new colony jagarnathpur in Ward No-37
Sl. No. | Items of work | Qnty. | Unit | Rate | Amount
1 | Labour for cleaning the work site before and after work etc and for head load of Material | 5 | Each | 261.12 | 1305.6
2 5.1.1 + 5.1.2 | Earth work in Excavation in foundation trenches in ordinary soil (vide classification of soil item A ) and disposal of excavated earth as obtained to a distance up to 50 mm including all lifts, leveling, ramming the foundation trenches removing roots of trees, all complete as per approved design , building as per specification & direction of E/I. Extra for earth work in hard soil as per specification and direction of E/I. | 224.51 | CUM | 120.53 | 27060.1903
3 5.1.10 | Providing stone dust in filling in foundation trenches or in plinth including ramming and watering in layers not exceeding 150mm thick with all leads and lifts including cost of all materials, labour, royalty and taxes all complete as per building specification & direction of E/I.( Mode of measurement compacted volume). | 22.68 | CUM | 223.35 | 5065.578
4 8.6.8 | Supplying and laying (properly as per design and drawing) rip-rap with good quality of Boulders duly packed including the cost of materials, royalty all taxes etc. but excluding the cost of carriage all complete as per specification and direction of E/I. | 38.1 | CUM | 1149.12 | 43781.472
5 5.3.2 | Providing P.C.C M 150 in nominal mix (1:2:4) in foundation with approved quality of stone chips 20 mm to 6 mm size graded and clean coarse sand of F.M. 2.5 to 3 including screening, shuttering, mixing cement concrete in mixer and placing in position, vibrating, skirting, curring, taxes and royalty complete as per building specification and direction of E/I. | 32.88 | m3 | 5358.83 | 176198.3304
6 5.2.34 | Providing rough dressed course stone masonry in cement mortar (1:6) in foundation and plinth with hammer dressed stone of less than 0.03 m3 in volume nad clean coarse sand of F.M. 2 to 2.5 including cost of screenign raking out joints to 20mm depth curing taxes and royalty all complete as per building specification and direction of E/I. | 79.82 | m3 | 2502.14 | 199720.8148
7 5.7.11 + 5.7.12 | Providing 25 mm thick cement plaster (1:4) with clean Course sand of F.M 1.5 and 1.5mm cement punning including Screening curing with all leads and lifts of water, scoffing taxes as per royalty all complete as per specification and direction of E/I | 593.12 | m2 | 245.79 | 145782.9648
8 5.3.30.1 | Providing Precast R.C.C M 200 in nominal mix (1:1.5:3) in slab ……..do…..all complete as per specification and direction of E/I. | 5.61 | m3 | 5489.86 | 30798
9 5.5.5 (b) | Providing Tor steel reinforcement of 10mm, 12mm & 16mm dia bars as per approved design and drawing excluding carriage of Rods (straight or in coils) to work site, cutting, bending, and binding with annealed wire with cost of wire, removal of rust, placing the rods in position all complete as per building specification and direction of E/I. | 0.446 | M.T | 65841.84 | 29365.4606
10 | Carriage of Materials
i | SAND -LEAD-47km | 67.18 | Per M3 | 880.61 | 59159.3798
ii | SAND LOCAL-LEAD-16km | 22.68 | Per M3 | 450.47 | 10216.6596
iii | CHIPS-LEAD-20km | 34.42 | Per M3 | 513.68 | 17680.8656
iv | BOULDER-LEAD-34km | 117.92 | Per M3 | 831.81 | 98087.0352
v | EARTH-LEAD-1km | 224.51 | Per M3 | 177.16 | 39774.1916
| Total |  |  |  | 883996.5427
Ex. Engineer Ranchi Municipal Corporation Ranchi

## Sheet38
RANCHI MUNICIPAL CORPORATION, RANCHI
BILL OF QUANTITY
Name of Work :- Construction of PCC road at New Colony Dhurwa from Kariya Bariak house to Nand Kishor house.
Sl. No. | Items of work | Qnty. | Unit | Rate | Amount
1 5.1.1 + 5.1.2 | Earth work in excavation in foundation trenches in ordinary soil (vide classification of soil item-A) and disposal of excavated earth as obtained to a distance up to 50 M. including all lifts, levelling, ramming the foundation trenches removing roots of trees, shrubs all complete as per approved design, building specification and direction of E/I. Extra for earthwork in hard soil as per specification & direction of E/I.(vide classification of soil item-B) | 75.53 | m3 | 120.53 | 9104
2 5.1.1 | Providing coarse clean sand in filling in foundation trenches or in plinth including ramming and watering in layers not exceeding 150 mm thick with all leads and lifts including cost of all materials, labour, royalty and taxes all complete as per building specification & direction of E/I. | 7.09 | m3 | 223.35 | 1584
3 8.6.8 | Supplying and laying (properly as per design and drawing) rip-rap with good quality of boulders duly packed including the cost of materials, royalty all taxes etc. but excluding the cost of carriage all complete as per specification and direction of E/I. | 47.21 | m3 | 1149.12 | 54250
4 5.3.2.1 | Providing P.C.C M 200 in nominal mix (1:1.5:3) in foundation with approved quality of stone chips 20 mm to 6 mm size graded and clean coarse sand of F.M. 2.5 to 3 including screening, shuttering, mixing cement concrete in mixer and placing in position, vibrating, skirting, curring, taxes and royalty complete as per building specification and direction of E/I. | 56.65 | m3 | 5829 | 330213
5 | Carriage of Materials |  |  |  | 0
i | Carriage of Sand (Lead 42 KM) | 24.32 | m3 | 813.85 | 19793
ii | Carriage of Sand local (Lead 18 KM) | 7.09 | m3 | 482.08 | 3418
iii | Carriage of Stone Boulder (Lead 29 KM) | 47.21 | m3 | 752.51 | 35526
iv | Carriage of Stone Chips (Lead 15 KM) | 48.64 | m3 | 434.67 | 21142
v | Carriage of Earth (Lead 01 KM) | 75.53 | m3 | 177.16 | 13381
|  |  |  | Total | 488411
|  |  |  | GST (12%) | 58609.32
547020.32
|  |  |  | L. CESS (1%) | 5470.2032
|  |  |  | SAY RS. | 552490.5232
Assistant Engineer Ranchi Municipal Corporation Ranchi

## Sheet39
RANCHI MUNICIPAL CORPORATION, RANCHI
Name of Scheme :lsDVuj&02 eksdsZV dss fudV fLFkr xsksypDdj dh ejEefr ,oa xzhy yxkus dk dk;ZA
SL.NO. | ITEMS OF WORK | 1 | AMOUNT | Qty. | UNIT | RATE | AMOUNT
1 | Labour for cleaning the work site before and after work etc. |  |  | 10 | Each | 260.7 | 2607
2 5.2.12 | Providing Bricks Works (1:6) with Cemnet mortar --------------------------------do-------------------------all complete as per building specification and direction of E/I. |  |  | 4.53 | M3 | 3834.8 | 17371.644
3 5.3.2 | Providing P.C.C M 150 in normal mix (1:2:4) in foundation with approved quality of stone chips 20mm to 6mm size graded and clean coarse sand of F.M. 2.5 to 3 including all complete as per specification and direction of E/I |  |  | 1.39 | M3 | 5358.83 | 7448.7737
4. 5.7.2 | Providing 12mm thick cement plaster (1:4) with clean course sand F.M 1.5 includin screening curing with all leads and lifts of water, scaffoling taxes and royality all complete as per specification and direction of E/I with 1.5 mm cement punning |  |  | 66.92 | Sqm | 133.47 | 8931.8124
5. 5.5.30 | Supplying , fitting and fixing M.S. grill gate with M.S. grills made of 20x6 M.S. flatss or 16mm . M.S. square bars fitted on 25x25x6mm . M.S. angel frame of size 60x60x6mm. including cost of fabrication , pronviding necessary locking arrangement with haskal and domny duly fixed in P.C.C. (1:2:4) blocks of required size, applying a priming red lead paints over steel work, taxes all complete as per drawing specification and direction of E/I.(When steel is not supplied by the deptt.) |  |  | 840 | KG | 97.07 | 81538.8
7. 5.8.24 | Providing two coat of snowcem of approved shade and make over a coat of cement primer on new surface including preparing the plastered surface smooth with sand paper, scaffolding, curing and taxes all complete as per building specification and direction |  |  | 66.92 | Sqm | 85.55 | 5725.006
8. 5.8.41 + 5.8.43 | Providng one coat red led paint and two Complete synthetic paint ---------------------do------------------- all complete as per building specification and direction |  |  | 100.9 | Sqm | 54.64 | 5513.176
9 | Carriage of Materials | [5 empty] | 0
i | Brick 08 KM | 76.4 | 33889.512 | 3.84 | Per M3 | 443.58 | 1703.3472
ii | Loca sand 42 KM | 271.38 | 220718.7816 | 2.58 | Per M3 | 813.32 | 2098.3656
iii | Stone chips 15 KM |  |  | 1.25 | Per M3 | 434.67 | 543.3375
|  |  |  | Total |  |  | 133481.2624
J.E RMC |  |  |  | A.E RMC |  | E.E RMC

## Sheet40
RANCHI MUNICIPAL CORPORATION, RANCHI
BILL OF QUANTITY
Name of Work :- Laying of Paver Block Near Adiwasi Akhara at Hinoo Basti and Near Birsa Young Well Club .
Sl. No. | Items of work | Qnty. | Unit | Rate | Amount
2. 5.1.1 + 5.1.2 | Earth work in excavation in foundation trenches in ordinary soil (vide classification of soil item-A) and disposal of excavated earth as obtained to a distance up to 50 M. including all lifts, levelling, ramming the foundation trenches removing roots of trees, shrubs all complete as per approved design, building specification and direction of E/I. Extra for earthwork in hard soil as per specification & direction of E/I.(vide classification of soil item-B) | 49.63 | m3 | 120.53 | 5982
3. 5.1.10 | Providing coarse clean sand in filling in foundation trenches or in plinth including ramming and watering in layers not exceeding 150 mm thick with all leads and lifts including cost of all materials, labour, royalty and taxes all complete as per building specification & direction of E/I. | 24.82 | m3 | 223.35 | 5544
4. 8.6.8 | Providing and laying factory made chamferef edge cement concrete paver blocks in foothpath, parks lawns, drive ways or light trafic parking etc, of required strength, thickness & size/shape, made by ………….. | 325.74 | m3 | 827.33 | 269494
5. 5.3.2.1 | Providing P.C.C M 200 in nominal mix (1:1.5:3) in foundation with approved quality of stone chips 20 mm to 6 mm size graded and clean coarse sand of F.M. 2.5 to 3 including screening, shuttering, mixing cement concrete in mixer and placing in position, vibrating, skirting, curring, taxes and royalty complete as per building specification and direction of E/I. | 0.65 | m3 | 5829 | 3788.85
6 | Carriage of Materials
i | SAND -LEAD-42km | 0.28 | m3 | 813.85 | 227.878
ii | SAND LOCAL-LEAD-18km | 24.82 | m3 | 482.08 | 11965.2256
iii | CHIPS-LEAD-15km | 0.56 | m3 | 434.67 | 243.4152
iv | EARTH-LEAD-1km | 49.63 | m3 | 177.16 | 8792.4508
|  |  |  | Total | 306037.8196
Asst. Engineer Ranchi Municipal Corporation Ranchi

## Sheet41
RANCHI MUNICIPAL CORPORATION, RANCHI
BILL OF QUANTITY
Name of Work :- xkSjh 'kadj uxj esa NkcM+k gkÅl ls eq[; iqy rd ukyh ejEefr ,oa LySc fuekZ.k ds laca/k esaA
SL.NO. | ITEMS OF WORK | Qty | Unit | Rate | Amount
1 | Labour for cleaning the work site before and after work etc. | 10 | Each | 261.12 | 2611.2
2. 5.1.1 + 5.1.2 | Earth work in excavation in foundation trenches in ordinary soil (vide classification of soil item-A) and disposal of excavated earth as obtained to a distance up to 50 M. including all lifts, levelling, ramming the foundation trenches removing roots of trees, shrubs all complete as per approved design, building specification and direction of E/I. Extra for earthwork in hard soil as per specification & direction of E/I.(vide classification of soil item-B) | 22.68 | m3 | 120.53 | 2733.6204
3 JBCD P-26 | Providing stone dust in filling in foundation trenches or in plinth including ramming and watering in layers not exceeding 150 mm thick with all leads and lifts including cost of all materials, labour, royalty and taxes all complete as per building specification & direction of E/I. | 2.13 | m3 | 351.48 | 748.6524
4 8.6.8 | Supplying and laying (properly as per design and drawing) rip-rap with good quality of boulders duly packed including the cost of materials, royalty all taxes etc. but excluding the cost of carriage all complete as per specification and direction of E/I. | 3.57 | m3 | 1149.12 | 4102.3584
5 5.3.2 | Providing PCC M 150 with nominal mix of (1:2:4) in foundation with approved quality of stone chips 20mm to 6mm size graded and clean coarse sand of F.M. 2.5 to 3 including screening, shuttering, mixing cement concrete in mixer and placing in position and ramming till compactin is achieved , curing side shuttering , taxes adn royalty all complete as per building specification and direction of E/I. | 2.85 | m3 | 5358.83 | 15272.6655
6 5.2.34 | Providing rough dressed course stone masonry in cement mortar (1:6) in foundation and plinth with hammer dressed stone of less than 0.03 m3 in volume nad clean coarse sand of F.M. 2 to 2.5 including cost of screenign raking out joints to 20mm depth curing taxes and royalty all complete as per building specification and direction of E/I. | 8.5 | m3 | 2502.14 | 21268.19
7 5.7.11 + 5.7.12 | Providing 25 mm thick cement plaster (1:4) with clean Course sand of F.M 1.5 and 1.5mm cement punning including Screening curing with all leads and lifts of water, scoffing taxes as per royalty all complete as per specification and direction of E/I | 49.54 | m2 | 245.79 | 12176.4366
8 5.3.30.1 | Providing Precast R.C.C. M-200 with nominal mix of (1:1.5:3) in precast cover slab over drain with approved quality of stone chips and clean coarse sand of F.M. 2.5 to 3 including curing, shuttering carrying the slab manually to site and laying in position all complete (but excluding the cost of reinforcement) taxes and royalty, all complete as per building specification and direction of E/I. | 8.5 | m3 | 5489.86 | 46663.81
9 5.5.5 (b) | Providing Tor steel reinforcement of 10mm, 12mm & 16mm dia bars as per approved design and drawing excluding carriage of Rods (straight or in coils) to work site, cutting, bending, and binding with annealed wire with cost of wire, removal of rust, placing the rods in position all complete as per building specification and direction of E/I. | 0.71 | M.T | 65841.84 | 46747.7064
10 | Carriage of Materials
(i) | Sand (Lead Upto 42 km) | 9.78 | M3 | 813.85 | 7959.453
(ii) | Dust (Lead 15 KM) | 2.13 | M3 | 434.67 | 925.8471
(iii) | Stone Boulder (Lead 29 KM) | 12.07 | M3 | 752.51 | 9082.7957
(iv) | Stone Chips (Lead 15KM) | 9.885 | M3 | 434.67 | 4296.713
(v) | Earth (Lead 01 KM) | 22.68 | M3 | 177.16 | 4017.9888
| Total |  |  |  | 178607.4372
Asst. Engineer Ranchi Municipal Corporation Ranchi

## Sheet42
RANCHI MUNICIPAL CORPORATION, RANCHI
BILL OF QUANTITY
Name of Work :- mjk¡o dkspk eq[; iFk ls dyoZV fudV rd ukyh ejEefr ,oa LySc fuekZ.k dk;ZA
SL.NO. | ITEMS OF WORK | Qty | Unit | Rate | Amount
1 | Labour for cleaning the work site before and after work etc. | 10 | Each | 261.12 | 2611.2
2. 5.1.1 + 5.1.2 | Earth work in excavation in foundation trenches in ordinary soil (vide classification of soil item-A) and disposal of excavated earth as obtained to a distance up to 50 M. including all lifts, levelling, ramming the foundation trenches removing roots of trees, shrubs all complete as per approved design, building specification and direction of E/I. Extra for earthwork in hard soil as per specification & direction of E/I.(vide classification of soil item-B) | 34.03 | m3 | 120.53 | 4101.6359
3 JBCD P-26 | Providing stone dust in filling in foundation trenches or in plinth including ramming and watering in layers not exceeding 150 mm thick with all leads and lifts including cost of all materials, labour, royalty and taxes all complete as per building specification & direction of E/I. | 3.19 | m3 | 351.48 | 1121.2212
4 8.6.8 | Supplying and laying (properly as per design and drawing) rip-rap with good quality of boulders duly packed including the cost of materials, royalty all taxes etc. but excluding the cost of carriage all complete as per specification and direction of E/I. | 5.36 | m3 | 1149.12 | 6159.2832
5 5.3.2 | Providing PCC M 150 with nominal mix of (1:2:4) in foundation with approved quality of stone chips 20mm to 6mm size graded and clean coarse sand of F.M. 2.5 to 3 including screening, shuttering, mixing cement concrete in mixer and placing in position and ramming till compactin is achieved , curing side shuttering , taxes adn royalty all complete as per building specification and direction of E/I. | 4.27 | m3 | 5358.83 | 22882.2041
6 5.2.34 | Providing rough dressed course stone masonry in cement mortar (1:6) in foundation and plinth with hammer dressed stone of less than 0.03 m3 in volume nad clean coarse sand of F.M. 2 to 2.5 including cost of screenign raking out joints to 20mm depth curing taxes and royalty all complete as per building specification and direction of E/I. | 12.74 | m3 | 2502.14 | 31877.2636
7 5.7.11 + 5.7.12 | Providing 25 mm thick cement plaster (1:4) with clean Course sand of F.M 1.5 and 1.5mm cement punning including Screening curing with all leads and lifts of water, scoffing taxes as per royalty all complete as per specification and direction of E/I | 74.3 | m2 | 245.79 | 18262.197
8 5.3.30.1 | Providing Precast R.C.C. M-200 with nominal mix of (1:1.5:3) in precast cover slab over drain with approved quality of stone chips and clean coarse sand of F.M. 2.5 to 3 including curing, shuttering carrying the slab manually to site and laying in position all complete (but excluding the cost of reinforcement) taxes and royalty, all complete as per building specification and direction of E/I. | 15.89 | m3 | 5489.86 | 87233.8754
9 5.5.5 (b) | Providing Tor steel reinforcement of 10mm, 12mm & 16mm dia bars as per approved design and drawing excluding carriage of Rods (straight or in coils) to work site, cutting, bending, and binding with annealed wire with cost of wire, removal of rust, placing the rods in position all complete as per building specification and direction of E/I. | 1.32 | M.T | 65841.84 | 86911.2288
10 | Carriage of Materials
(i) | Sand (Lead Upto 42 km) | 16 | M3 | 813.85 | 13021.6
(ii) | Dust (Lead 15 KM) | 3.19 | M3 | 434.67 | 1386.5973
(iii) | Stone Boulder (Lead 29 KM) | 18.1 | M3 | 752.51 | 13620.431
(iv) | Stone Chips (Lead 15KM) | 17.503 | M3 | 434.67 | 7608.029
(v) | Earth (Lead 01 KM) | 34.03 | M3 | 177.16 | 6028.7548
| Total |  |  |  | 302825.5213
Asst. Engineer Ranchi Municipal Corporation Ranchi

## Sheet43
RANCHI MUNICIPAL CORPORATION, RANCHI
BILL OF QUANTITY
Name of Work :- Construction of PCC road at south office para near suryavansham appartment and rasik lal house to mahto lodge.
Sl. No. | Items of work | Qnty. | Unit | Rate | Amount
1 | Labour for cleaning the work site before and after work etc. | 2 | Each | 261.12 | 522.24
2. 5.1.1 + 5.1.2 | Earth work in excavation in foundation trenches in ordinary soil (vide classification of soil item-A) and disposal of excavated earth as obtained to a distance up to 50 M. including all lifts, levelling, ramming the foundation trenches removing roots of trees, shrubs all complete as per approved design, building specification and direction of E/I. Extra for earthwork in hard soil as per specification & direction of E/I.(vide classification of soil item-B) | 24.49 | m3 | 120.53 | 2952
3. 5.1.10 | Providing coarse clean sand in filling in foundation trenches or in plinth including ramming and watering in layers not exceeding 150 mm thick with all leads and lifts including cost of all materials, labour, royalty and taxes all complete as per building specification & direction of E/I. | 6.37 | m3 | 223.35 | 1423
4. 8.6.8 | Supplying and laying (properly as per design and drawing) rip-rap with good quality of boulders duly packed including the cost of materials, royalty all taxes etc. but excluding the cost of carriage all complete as per specification and direction of E/I. | 10.63 | m3 | 1149.12 | 12215
5. 5.3.2.1 | Providing P.C.C M 200 in nominal mix (1:1.5:3) in foundation with approved quality of stone chips 20 mm to 6 mm size graded and clean coarse sand of F.M. 2.5 to 3 including screening, shuttering, mixing cement concrete in mixer and placing in position, vibrating, skirting, curring, taxes and royalty complete as per building specification and direction of E/I. | 53.81 | m3 | 5829 | 313658.49
6 | Carriage of Materials
i | SAND -LEAD-42km | 23.14 | m3 | 813.85 | 18832.489
ii | SAND LOCAL-LEAD-18km | 6.37 | m3 | 482.08 | 3070.8496
iii | STONE CHIPS-LEAD-15km | 46.28 | m3 | 541.67 | 25068.4876
iii | BOULDER -LEAD 29km | 10.63 | m3 | 752.51 | 7999.1813
iv | EARTH-LEAD-1km | 25.49 | m3 | 177.16 | 4515.8084
|  |  |  | Total | 390257.5459
Asst. Engineer Ranchi Municipal Corporation Ranchi

## Sheet44
RANCHI MUNICIPAL CORPORATION, RANCHI
BILL OF QUANTITY
Name of Work :-Widenning and Improvement of PCC road at Darzee Mohalla from Simu house to Gulam Pan Dukan.
SL.NO. | ITEMS OF WORK | Qty | Unit | Rate | Amount
1 | Labour for cleaning the work site before and after work etc. | 2 | Each | 261.12 | 522.24
2. 5.1.1 + 5.1.2 | Earth work in excavation in foundation trenches in ordinary soil (vide classification of soil item-A) and disposal of excavated earth as obtained to a distance up to 50 M. including all lifts, levelling, ramming the foundation trenches removing roots of trees, shrubs all complete as per approved design, building specification and direction of E/I. Extra for earthwork in hard soil as per specification & direction of E/I.(vide classification of soil item-B) | 15.11 | m3 | 120.53 | 1821.2083
3 5.1.10 | Providing coarse clean sand in filling in foundation trenches or in plinth including ramming and watering in layers not exceeding 150 mm thick with all leads and lifts including cost of all materials, labour, royalty and taxes all complete as per building specification & direction of E/I. | 5.66 | m3 | 223.35 | 1264
4 8.6.8 | Supplying and laying (properly as per design and drawing) rip-rap with good quality of boulders duly packed including the cost of materials, royalty all taxes etc. but excluding the cost of carriage all complete as per specification and direction of E/I. | 9.44 | m3 | 1149.12 | 10847.6928
5 J.B.C.D 5.3.2.1 | Providing P.C.C M 200 in nominal mix (1:1.5:3) in foundation with approved quality of stone chips 20 mm to 6 mm size graded and clean coarse sand of F.M. 2.5 to 3 including screening, shuttering, mixing cement concrete in mixer and placing in position, vibrating, skirting, curring, taxes and royalty complete as per building specification and direction of E/I. | 67.97 | m3 | 5829 | 396197.13
10 | Carriage of Materials
(i) | Sand (Lead Upto 42 km) | 29.23 | M3 | 813.85 | 23788.8355
(ii) | Sand Local (Lead 15 KM) | 5.66 | M3 | 482.08 | 2728.5728
(iii) | Stone Boulder (Lead 29 KM) | 9.44 | M3 | 752.51 | 7103.6944
(iv) | Stone Chips (Lead 15KM) | 58.45 | M3 | 434.67 | 25406.4615
(v) | Earth (Lead 01 KM) | 15.11 | M3 | 177.16 | 2676.8876
| Total |  |  |  | 472356.7229
Asst. Engineer Ranchi Municipal Corporation Ranchi

## Sheet45
RANCHI MUNICIPAL CORPORATION, RANCHI
BILL OF QUANTITY
Name of Work :- okMZ la0- 44 vUrxZr nthZ eksgYyk esa vtkn ds ?kj ls dPNh ds ?kj rd ukyh fuekZ.k dk;ZA
SL.NO. | ITEMS OF WORK | Qty | Unit | Rate | Amount
1 5.1.1 + 5.1.2 | Earth work in excavation in foundation trenches in ordinary soil (vide classification of soil item-A) and disposal of excavated earth as obtained to a distance up to 50 M. including all lifts, levelling, ramming the foundation trenches removing roots of trees, shrubs all complete as per approved design, building specification and direction of E/I. Extra for earthwork in hard soil as per specification & direction of E/I.(vide classification of soil item-B) | 43.28 | m3 | 120.53 | 5216.5384
2 5.1.10 | Providing coarse clean sand in filling in foundation trenches or in plinth including ramming and watering in layers not exceeding 150 mm thick with all leads and lifts including cost of all materials, labour, royalty and taxes all complete as per building specification & direction of E/I. | 3.83 | m3 | 223.35 | 855
3 8.6.8 | Supplying and laying (properly as per design and drawing) rip-rap with good quality of boulders duly packed including the cost of materials, royalty all taxes etc. but excluding the cost of carriage all complete as per specification and direction of E/I. | 6.43 | m3 | 1149.12 | 7388.8416
4 5.3.2 | Providing PCC M 150 with nominal mix of (1:2:4) in foundation with approved quality of stone chips 20mm to 6mm size graded and clean coarse sand of F.M. 2.5 to 3 including screening, shuttering, mixing cement concrete in mixer and placing in position and ramming till compactin is achieved , curing side shuttering , taxes adn royalty all complete as per building specification and direction of E/I. | 6.78 | Per M3 | 5358.83 | 36332.8674
5 5.2.34 | Providing rough dressed course stone masonry in cement mortar (1:6) in foundation and plinth with hammer dressed stone of less than 0.03 m3 in volume nad clean coarse sand of F.M. 2 to 2.5 including cost of screenign raking out joints to 20mm depth curing taxes and royalty all complete as per building specification and direction of E/I. | 13.56 | Per M3 | 2502.12 | 33928.7472
6 5.7.11 + 5.7.12 | Providing 25 mm thick cement plaster (1:4) with clean Course sand of F.M 1.5 and 1.5mm cement punning including Screening curing with all leads and lifts of water, scoffing taxes as per royalty all complete as per specification and direction of E/I | 97.58 | Sqm | 245.79 | 23984.1882
7 5.3.2.1 | Providing Precast R.C.C. M-200 with nominal mix of (1:1.5:3) in precast cover slab over drain with approved quality of stone chips and clean coarse sand of F.M. 2.5 to 3 including curing, shuttering carrying the slab manually to site and laying in position all complete (but excluding the cost of reinforcement) taxes and royalty, all complete as per building specification and direction of E/I. | 5.05 | Per M3 | 5489.86 | 27723.793
8 5.5.5 (b) | Providing Tor steel reinforcement of 10mm, 12mm & 16mm dia bars as per approved design and drawing excluding carriage of Rods (straight or in coils) to work site, cutting, bending, and binding with annealed wire with cost of wire, removal of rust, placing the rods in position all complete as per building specification and direction of E/I. | 0.45 | MT | 65841.84 | 29628.828
9 | Carriage of Materials
(i) | Sand (Lead Upto 42 km) | 13.48 | M3 | 813.85 | 10970.698
(ii) | Sand Local (Lead 15 KM) | 3.83 | M3 | 482.08 | 1846.3664
(iii) | Stone Boulder (Lead 29 KM) | 19.99 | M3 | 752.51 | 15042.6749
(iv) | Stone Chips (Lead 15KM) | 10.46 | M3 | 434.67 | 4546.6482
(v) | Earth (Lead 01 KM) | 43.28 | M3 | 177.16 | 7667.4848
| Total |  |  |  | 205132.6761
Asst. Engineer Ranchi Municipal Corporation Ranchi

## Sheet46
RANCHI MUNICIPAL CORPORATION, RANCHI
BILL OF QUANTITY
Name of Work :-Widenning and Improvement of PCC road at Darzee Mohalla from house of Naiym Ansari to Md. Firoj house.
SL.NO. | ITEMS OF WORK | Qty | Unit | Rate | Amount
1 | Labour for cleaning the work site before and after work etc. | 2 | Each | 261.12 | 522.24
2. 5.1.1 + 5.1.2 | Earth work in excavation in foundation trenches in ordinary soil (vide classification of soil item-A) and disposal of excavated earth as obtained to a distance up to 50 M. including all lifts, levelling, ramming the foundation trenches removing roots of trees, shrubs all complete as per approved design, building specification and direction of E/I. Extra for earthwork in hard soil as per specification & direction of E/I.(vide classification of soil item-B) | 15.11 | m3 | 120.53 | 1821.2083
3 5.1.10 | Providing coarse clean sand in filling in foundation trenches or in plinth including ramming and watering in layers not exceeding 150 mm thick with all leads and lifts including cost of all materials, labour, royalty and taxes all complete as per building specification & direction of E/I. | 5.66 | m3 | 223.35 | 1264
4 8.6.8 | Supplying and laying (properly as per design and drawing) rip-rap with good quality of boulders duly packed including the cost of materials, royalty all taxes etc. but excluding the cost of carriage all complete as per specification and direction of E/I. | 9.44 | m3 | 1149.12 | 10847.6928
5 J.B.C.D 5.3.2.1 | Providing P.C.C M 200 in nominal mix (1:1.5:3) in foundation with approved quality of stone chips 20 mm to 6 mm size graded and clean coarse sand of F.M. 2.5 to 3 including screening, shuttering, mixing cement concrete in mixer and placing in position, vibrating, skirting, curring, taxes and royalty complete as per building specification and direction of E/I. | 67.97 | m3 | 5829 | 396197.13
6 | Carriage of Materials
(i) | Sand (Lead Upto 42 km) | 29.23 | M3 | 813.85 | 23788.8355
(ii) | Sand Local (Lead 15 KM) | 5.66 | M3 | 482.08 | 2728.5728
(iii) | Stone Boulder (Lead 29 KM) | 9.44 | M3 | 752.51 | 7103.6944
(iv) | Stone Chips (Lead 15KM) | 58.45 | M3 | 434.67 | 25406.4615
(v) | Earth (Lead 01 KM) | 15.11 | M3 | 177.16 | 2676.8876
| Total |  |  |  | 472356.7229
Asst. Engineer Ranchi Municipal Corporation Ranchi

## Sheet47
RANCHI MUNICIPAL CORPORATION, RANCHI
BILL OF QUANTITY
Name of Work :- U;q ikjl Vksyh MksjMk esa eq[; lh<+h ls v;wc ds ?kj rd ih0lh0lh0 iFkA
SL.NO. | ITEMS OF WORK | Qty | Unit | Rate | Amount
1 | Labour for cleaning the work site before and after work etc. | 3 | Each | 261.12 | 783.36
2. 5.1.1 + 5.1.2 | Earth work in excavation in foundation trenches in ordinary soil (vide classification of soil item-A) and disposal of excavated earth as obtained to a distance up to 50 M. including all lifts, levelling, ramming the foundation trenches removing roots of trees, shrubs all complete as per approved design, building specification and direction of E/I. Extra for earthwork in hard soil as per specification & direction of E/I.(vide classification of soil item-B) | 7.55 | m3 | 120.53 | 910.0015
2 JBCD P-26 | Providing,Supplying and spreading of Stone Dust in filling in Foundation trenches or in Plingth-------do-------all complete as per specification and direction of E/I. | 9.63 | m3 | 351.48 | 3384.7524
4 8.6.8 | Supplying and laying (properly as per design and drawing) rip-rap with good quality of boulders duly packed including the cost of materials, royalty all taxes etc. but excluding the cost of carriage all complete as per specification and direction of E/I. | 23.6 | m3 | 1149.12 | 27119.232
5 J.B.C.D 5.3.2.1 | Providing P.C.C M 200 in nominal mix (1:1.5:3) in foundation with approved quality of stone chips 20 mm to 6 mm size graded and clean coarse sand of F.M. 2.5 to 3 including screening, shuttering, mixing cement concrete in mixer and placing in position, vibrating, skirting, curring, taxes and royalty complete as per building specification and direction of E/I. | 43.9 | m3 | 5829 | 255893.1
10 | Carriage of Materials
(i) | Sand (Lead Upto 42 km) | 18.88 | M3 | 813.85 | 15365.488
(ii) | Stone Dust (Lead 15 KM) | 9.63 | M3 | 434.67 | 4185.8721
(iii) | Stone Boulder (Lead 29 KM) | 23.6 | M3 | 752.51 | 17759.236
(iv) | Stone Chips (Lead 15KM) | 37.75 | M3 | 434.67 | 16408.7925
(v) | Earth (Lead 01 KM) | 7.55 | M3 | 177.16 | 1337.558
| Total |  |  |  | 343147.3925
Asst. Engineer Ranchi Municipal Corporation Ranchi

## Sheet48
RANCHI MUNICIPAL CORPORATION, RANCHI
BILL OF QUANTITY
Name of Work :- Mksj.Mk cktkj esa jkeiqfj;k Dy'k LVksj dslkeus ukyh fuekZ.k dk;ZA
SL.NO. | ITEMS OF WORK | Qty | Unit | Rate | Amount
1 | labour for cleaning the work site before and after work etc | 2 | Each | 261.12 | 522.24
2 5.10.1 | Dismantling pucca brick or lime work including stacking serviceable materials in countable stacks within 15M lead and disposal of unserviceable materials with all lead complete as per direction of E/I | 21.23 | CUM | 390.16 | 8283.0968
3 5.10.2 | Dismantling plain cement or lime concrete work including all complete as per specification and direction of E/I | 2.23 | CUM | 688.52 | 1535.3996
4 5.10.3 | Dismantling RCC work including all complete as per specification and direction of E/I | 0.98 | CUM | 1435.57 | 1406.8586
5 5.1.1 + 5.1.2 | Earth work in Excavation in foundation trenches in ordinary soil (vide classification of soil item A ) and disposal of excavated earth as obtained to a distance up to 50 mm including all lifts, leveling, ramming the foundation trenches removing roots of trees, all complete as per approved design, building as per specification & direction of E/I. Extra for earth work in hard soil as per specification and direction of E/I. | 49.8 | CUM | 120.53 | 6002.394
6 5.1.10 | Providing coarse clean sand in filling in foundation trenches or in plinth including ramming and watering in layers not exceeding 150mm thick with all leads and lifts including cost of all materials, labour, royalty and taxes all complete as per building specification & direction of E/I.( Mode of measurement compacted volume). | 2.38 | CUM | 223.35 | 531.573
7 8.6.8 | Supplying and laying (properly as per design and drawing) rip-rap with good quality of Boulders duly packed including the cost of materials, royalty all taxes etc. but excluding the cost of carriage all complete as per specification and direction of E/I. | 12.48 | Per M3 | 1149.12 | 14341.0176
8 5.3.2 | Providing PCC M 200 with nominal mix of (1:1.5:3) in foundation with approved quality of stone chips 20mm to 6mm size graded and clean coarse sand of F.M. 2.5 to 3 including screening, shuttering, mixing cement concrete in mixer and placing in position and ramming till compactin is achieved , curing side shuttering , taxes adn royalty all complete as per building specification and direction of E/I. | 25.71 | Per M3 | 5829 | 149863.59
9 5.3.30.1 | Providing Precast R.C.C. M-200 with nominal mix of (1:1.5:3) in precast cover slab over drain with approved quality of stone chips and clean coarse sand of F.M. 2.5 to 3 including curing, shuttering carrying the slab manually to site and laying in position all complete (but excluding the cost of reinforcement) taxes and royalty, all complete as per building specification and direction of E/I. | 14.85 | Per M3 | 5489.86 | 81524.421
10 5.5.5 (b) | Providing Tor steel reinforcement of 10mm, 12mm & 16mm dia bars as per approved design and drawing excluding carriage of Rods (straight or in coils) to work site, cutting, bending, and binding with annealed wire with cost of wire, removal of rust, placing the rods in position all complete as per building specification and direction of E/I. | 3.58 | MT | 65841.84 | 235713.7872
11 | Carriage of Materials |  |  |  | 0
i | Sand 42 KM | 17.44 | CUM | 813.85 | 14193.544
ii | Local Sand 18 KM | 2.38 | CUM | 482.08 | 1147.3504
iii | Stone Boulder 29 KM | 12.48 | CUM | 752.51 | 9391.3248
iv | Stone Chips (lead 15 KM) | 34.87 | CUM | 434.67 | 15156.9429
v | Earth lead 1 KM | 49.8 | CUM | 177.16 | 8822.568
548436.1079
Assistant Engineer Ranchi Municipal Corporation Ranchi

## Sheet49
RANCHI MUNICIPAL CORPORATION, RANCHI
BILL OF QUANTITY
Name of Work :- pEik dksyksuh usikyh gkml Mksj.Mk esa ukyh dk fuekZ.k dk;ZA
SL.NO. | ITEMS OF WORK | Qty | Unit | Rate | Amount
1 5.1.1 + 5.1.2 | Earth work in excavation in foundation trenches in ordinary soil (vide classification of soil item-A) and disposal of excavated earth as obtained to a distance up to 50 M. including all lifts, levelling, ramming the foundation trenches removing roots of trees, shrubs all complete as per approved design, building specification and direction of E/I. Extra for earthwork in hard soil as per specification & direction of E/I.(vide classification of soil item-B) | 68.82 | m3 | 120.53 | 8294.8746
2 5.1.10 | Providing coarse clean sand in filling in foundation trenches or in plinth including ramming and watering in layers not exceeding 150 mm thick with all leads and lifts including cost of all materials, labour, royalty and taxes all complete as per building specification & direction of E/I. | 5.74 | m3 | 223.35 | 1282.029
3 8.6.8 | Supplying and laying (properly as per design and drawing) rip-rap with good quality of boulders duly packed including the cost of materials, royalty all taxes etc. but excluding the cost of carriage all complete as per specification and direction of E/I. | 9.64 | m3 | 1149.12 | 11077.5168
4. 5.3.2 | Providing rough dressed course stone masonry in cement mortar (1:6) in foundation and plinth with hammer dressed stone of less than 0.03 m3 in volume nad clean coarse sand of F.M. 2 to 2.5 including cost of screenign raking out joints to 20mm depth curing taxes and royalty all complete as per building specification and direction of E/I. | 8.32 | Per M3 | 5358.83 | 44585.4656
5 5.2.34 | Providing rough dressed course stone masonry in cement mortar (1:6) in foundation and plinth with hammer dressed stone of less than 0.03 m3 in volume nad clean coarse sand of F.M. 2 to 2.5 including cost of screenign raking out joints to 20mm depth curing taxes and royalty all complete as per building specification and direction of E/I. | 22.77 | Per M3 | 2502.14 | 56973.7278
6 5.7.11 + 5.7.12 | Providing 25 mm thick cement plaster (1:4) with clean Course sand of F.M 1.5 and 1.5mm cement punning including Screening curing with all leads and lifts of water, scoffing taxes as per royalty all complete as per specification and direction of E/I | 132.01 | Sqm | 245.79 | 32446.7379
7 5.3.30.1 | Providing Precast R.C.C. M-200 with nominal mix of (1:1.5:3) in precast cover slab over drain with approved quality of stone chips and clean coarse sand of F.M. 2.5 to 3 including curing, shuttering carrying the slab manually to site and laying in position all complete (but excluding the cost of reinforcement) taxes and royalty, all complete as per building specification and direction of E/I. | 7.86 | Per M3 | 5489.86 | 43150.2996
9. 5.5.30 | Supplying , fitting and fixing M.S. grill gate with M.S. grills made of 20x6 M.S. flatss or 16mm . M.S. square bars fitted on 25x25x6mm . M.S. angel frame of size 60x60x6mm. including cost of fabrication , pronviding necessary locking arrangement with haskal and domny duly fixed in P.C.C. (1:2:4) blocks of required size, applying a priming red lead paints over steel work, taxes all complete as per drawing specification and direction of E/I.(When steel is not supplied by the deptt.) | 84 | kg. | 97.07 | 8153.88
10 5.5.5 (b) | Providing Tor steel reinforcement of 10mm, 12mm & 16mm dia bars as per approved design and drawing excluding carriage of Rods (straight or in coils) to work site, cutting, bending, and binding with annealed wire with cost of wire, removal of rust, placing the rods in position all complete as per building specification and direction of E/I. | 0.7 | MT | 65841.84 | 46089.288
11 | Carriage of Materials |  |  |  | 0
i | Sand 42 KM | 20.06 | CUM | 813.85 | 16325.831
ii | Local Sand 18 KM | 5.7 | CUM | 482.08 | 2747.856
iii | Stone Boulder 29 KM | 32.41 | CUM | 752.51 | 24388.8491
iv | Stone Chips (lead 15 KM) | 14.248 | CUM | 434.67 | 6193.1782
v | Earth lead 1 KM | 68.82 | CUM | 177.16 | 12192.1512
| Total Rs. |  |  |  | 313901.6848
Excutive Engineer Ranchi Municipal Corporation Ranchi

## Sheet50
RANCHI MUNICIPAL CORPORATION, RANCHI
BILL OF QUANTITY
Name of Work :- Mksj.Mk cktkj esa DokVZj la0&ch0@05 ls DokVZj la0&ch0@03 rd vkj0 lh0 lh0 ukyh dk fuekZ.k dk;ZA
SL.NO. | ITEMS OF WORK | Qty | Unit | Rate | Amount
1 | Labour for cleaning the work site before and after work etc. | 2 | Each | 261.12 | 522.24
25.10.2 | Dismantling plain cement concrete or lime concrete work including stacking serviceable material in countable stacks withnn 15M.lead and disposal of unserviceable material with all lead completed as per direction of E/I. | 2.55 | m3 | 688.52 | 1755.726
3 5.1.1 + 5.1.2 | Earth work in excavation in foundation trenches in ordinary soil (vide classification of soil item-A) and disposal of excavated earth as obtained to a distance up to 50 M. including all lifts, levelling, ramming the foundation trenches removing roots of trees, shrubs all complete as per approved design, building specification and direction of E/I. Extra for earthwork in hard soil as per specification & direction of E/I.(vide classification of soil item-B) | 52.39 | m3 | 120.53 | 6314.5667
4 | Providing stone dust in filling in foundation trenches or in plinth including ramming and watering in layers not exceeding 150 mm thick with all leads and lifts including cost of all materials, labour, royalty and taxes all complete as per building specification & direction of E/I. | 3.5 | m3 | 351.48 | 1230.18
5 8.6.8 | Supplying and laying (properly as per design and drawing) rip-rap with good quality of boulders duly packed including the cost of materials, royalty all taxes etc. but excluding the cost of carriage all complete as per specification and direction of E/I. | 8.65 | m3 | 1149.12 | 9939.888
6 5.3.2 | Providing R.C.C M 200 in nominal mix (1:1.5:3) in foundation with approved quality of stone chips 20 mm to 6 mm size graded and clean coarse sand of F.M. 2.5 to 3 including screening, shuttering, mixing cement concrete in mixer and placing in position, vibrating, skirting, curring, taxes and royalty complete as per building specification and direction of E/I. | 22.84 | m3 | 5829 | 133134.36
7. 5.3.30.1 | Providing Precast R.C.C M 200 in nominal mix (1:1.5:3) in slab ……..do…..all complete as per specification and direction of E/I. | 10.61 | m3 | 5489.86 | 58247.4146
8. 5.5.5 (b) | Providing Tor steel reinforcement of 8,10 mm,dia bars as per approved design and drawing excluding carriage of Rods (straight or in coils) to work site, cutting, bending and binding with annealed wire with cost of wire, removal of rust, placing the rods in position all complete as per building specification and direction of E/I. | 2.95 | M.T. | 65841.84 | 194233.428
69 | Carriage of Materials |  |  |  | 0
(i) | Sand (Lead Upto 42 km) | 14.38 | M3 | 813.85 | 11703.163
(ii) | Dust (Lead 15 KM) | 3.5 | M3 | 434.67 | 1521.345
(iii) | Stone Boulder (Lead 29 KM) | 8.65 | M3 | 752.51 | 6509.2115
(iv) | Stone Chips (Lead 15KM) | 28.76 | M3 | 434.67 | 12501.1092
(v) | Earth (Lead 01 KM) | 52.39 | M3 | 177.16 | 9281.4124
| Total |  |  |  | 446894.0444
Excutive Engineer Ranchi Municipal Corporation Ranchi

## Sheet51
RANCHI MUNICIPAL CORPORATION, RANCHI
BILL OF QUANTITY
Name of Work :- Construction of PCC road at Baneshwar nagar prabhash ji house to pandit ji house and ranjit to anil kumar house.
Sl. No. | Items of work | Qnty. | Unit | Rate | Amount
1 | Labour for cleaning the work site before and after work etc. | 1 | Each | 261.12 | 261.12
2 5.1.1 + 5.1.2 | Earth work in excavation in foundation trenches in ordinary soil (vide classification of soil item-A) and disposal of excavated earth as obtained to a distance up to 50 M. including all lifts, levelling, ramming the foundation trenches removing roots of trees, shrubs all complete as per approved design, building specification and direction of E/I. Extra for earthwork in hard soil as per specification & direction of E/I.(vide classification of soil item-B) | 138.88 | m3 | 120.53 | 16739
3 5.1.10 | Providing coarse clean sand in filling in foundation trenches or in plinth including ramming and watering in layers not exceeding 150 mm thick with all leads and lifts including cost of all materials, labour, royalty and taxes all complete as per building specification & direction of E/I. | 16.58 | m3 | 223.35 | 3703
4 8.6.8 | Supplying and laying (properly as per design and drawing) rip-rap with good quality of boulders duly packed including the cost of materials, royalty all taxes etc. but excluding the cost of carriage all complete as per specification and direction of E/I. | 86.37 | m3 | 1149.12 | 99249
5 5.3.2.1 | Providing PCC M 200 with nominal mix of (1:1.5:3) in foundation with approved quality of stone chips 20mm to 6mm size graded and clean coarse sand of F.M. 2.5 to 3 including screening, shuttering, mixing cement concrete in mixer and placing in position and ramming till compactin is achieved , curing side shuttering , taxes adn royalty all complete as per building specification and direction of E/I. | 103.64 | m3 | 5829 | 604117.56
6 | Carriage of Materials
i | Carriage of Sand (Lead 42 KM) | 44.57 | m3 | 813.85 | 36273.2945
ii | Carriage of Sand local (Lead 18 KM) | 16.58 | m3 | 482.08 | 7992.8864
iii | Carriage of Stone Boulder (Lead 29 KM) | 86.37 | m3 | 752.51 | 64994.2887
iv | Carriage of Stone Chips (Lead 15 KM) | 89.13 | m3 | 434.67 | 38742.1371
v | Carriage of Earth (Lead 01 KM) | 138.88 | m3 | 177.16 | 24603.9808
|  |  |  | Total | 896676.2675
Ex Engineer Ranchi Municipal Corporation Ranchi

## Sheet52
RANCHI MUNICIPAL CORPORATION, RANCHI
BILL OF QUANTITY
Name of Work :- U;w vejkorh dksyksuh esa cM+kbZd th ds ?kj ls jkscVZ feaat ds ?kj rd ih0 ih0 lh0 iFk dk fuekZ.k dk;ZA
Sl. No. | Items of work | Qnty. | Unit | Rate | Amount
1 | Labour for cleaning the work site before and after work etc. | 1 | Each | 261.12 | 261.12
2 5.1.1 + 5.1.2 | Earth work in excavation in foundation trenches in ordinary soil (vide classification of soil item-A) and disposal of excavated earth as obtained to a distance up to 50 M. including all lifts, levelling, ramming the foundation trenches removing roots of trees, shrubs all complete as per approved design, building specification and direction of E/I. Extra for earthwork in hard soil as per specification & direction of E/I.(vide classification of soil item-B) | 36.05 | m3 | 120.53 | 4345.1065
3 5.1.10 | Providing coarse clean sand in filling in foundation trenches or in plinth including ramming and watering in layers not exceeding 150 mm thick with all leads and lifts including cost of all materials, labour, royalty and taxes all complete as per building specification & direction of E/I. | 4.3 | m3 | 223.35 | 960.405
4 8.6.8 | Supplying and laying (properly as per design and drawing) rip-rap with good quality of boulders duly packed including the cost of materials, royalty all taxes etc. but excluding the cost of carriage all complete as per specification and direction of E/I. | 22.42 | m3 | 1149.12 | 25763.2704
5 5.3.5.1 | Providing R.C.C M 200 in nominal mix (1:1.5:3) in foundation ……..do…..all complete as per specification and direction of E/I. | 35.4 | m3 | 5829 | 206346.6
6 | Carriage of Materials |  |  |  | 0
i | SAND -LEAD-42km | 15.22 | Per M3 | 813.85 | 12386.797
ii | SAND LOCAL-LEAD-18km | 4.3 | Per M3 | 482.08 | 2072.944
iii | CHIPS-LEAD-15km | 30.44 | Per M3 | 434.67 | 13231.3548
iv | BOULDER-LEAD-29km | 22.42 | Per M3 | 752.51 | 16871.2742
v | EARTH-LEAD-1km | 36.05 | Per M3 | 177.16 | 6386.618
|  |  |  | Total | 288625.4899
Ex Engineer Ranchi Municipal Corporation Ranchi

## Sheet53
RANCHI MUNICIPAL CORPORATION, RANCHI
BILL OF QUANTITY
Name of Work :- Construction of PCC Road at ghat road jorar namkum from house of sankar sahu to rina devi ji house and rest part of pcc at chat ghat road.
SL.NO. | ITEMS OF WORK | Qty | Unit | Rate | Amount
1 | Labour for cleaning the work site before and after work etc. | 1 | Each | 261.12 | 261.12
2 5.1.1 + 5.1.2 | Earth work in excavation in foundation trenches in ordinary soil (vide classification of soil item-A) and disposal of excavated earth as obtained to a distance up to 50 M. including all lifts, levelling, ramming the foundation trenches removing roots of trees, shrubs all complete as per approved design, building specification and direction of E/I. Extra for earthwork in hard soil as per specification & direction of E/I.(vide classification of soil item-B) | 53.1 | m3 | 120.53 | 6400.143
3 5.1.10 | Providing coarse clean sand in filling in foundation trenches or in plinth including ramming and watering in layers not exceeding 150 mm thick with all leads and lifts including cost of all materials, labour, royalty and taxes all complete as per building specification & direction of E/I. | 26.55 | m3 | 223.35 | 5930
4 8.6.8 | Supplying and laying (properly as per design and drawing) rip-rap with good quality of boulders duly packed including the cost of materials, royalty all taxes etc. but excluding the cost of carriage all complete as per specification and direction of E/I. | 44.25 | m3 | 1149.12 | 50848.56
5 5.3.2 | Providing PCC M 150 with nominal mix of (1:2:4) in foundation with approved quality of stone chips 20mm to 6mm size graded and clean coarse sand of F.M. 2.5 to 3 including screening, shuttering, mixing cement concrete in mixer and placing in position and ramming till compactin is achieved , curing side shuttering , taxes adn royalty all complete as per building specification and direction of E/I. | 53.1 | Per M3 | 5829 | 309519.9
6 | Carriage of Materials
(i) | Sand (Lead Upto 42 km) | 22.83 | M3 | 813.85 | 18580.1955
(ii) | Sand Local (Lead 15 KM) | 26.55 | M3 | 482.08 | 12799.224
(iii) | Stone Boulder (Lead 29 KM) | 44.25 | M3 | 752.51 | 33298.5675
(iv) | Stone Chips (Lead 15KM) | 45.67 | M3 | 434.67 | 19851.3789
(v) | Earth (Lead 01 KM) | 53.1 | M3 | 177.16 | 9407.196
| Total |  | Total |  | 466896.2849
Ex. Engineer Ranchi Municipal Corporation Ranchi

## Sheet54
RANCHI MUNICIPAL CORPORATION, RANCHI
BILL OF QUANTITY
Name of Work :- Construction of PCC Road at divine nagar jorar namkum from house of naresh yadav via house of ashok kumar (advocate) to daroga ji house.
SL.NO. | ITEMS OF WORK | Qty | Unit | Rate | Amount
1 | Labour for cleaning the work site before and after work etc. | 1 | Each | 261.12 | 261.12
2 5.1.1 + 5.1.2 | Earth work in excavation in foundation trenches in ordinary soil (vide classification of soil item-A) and disposal of excavated earth as obtained to a distance up to 50 M. including all lifts, levelling, ramming the foundation trenches removing roots of trees, shrubs all complete as per approved design, building specification and direction of E/I. Extra for earthwork in hard soil as per specification & direction of E/I.(vide classification of soil item-B) | 130.84 | m3 | 120.53 | 15770.1452
3 5.1.10 | Providing coarse clean sand in filling in foundation trenches or in plinth including ramming and watering in layers not exceeding 150 mm thick with all leads and lifts including cost of all materials, labour, royalty and taxes all complete as per building specification & direction of E/I. | 50.98 | m3 | 223.35 | 11386
4 8.6.8 | Supplying and laying (properly as per design and drawing) rip-rap with good quality of boulders duly packed including the cost of materials, royalty all taxes etc. but excluding the cost of carriage all complete as per specification and direction of E/I. | 84.96 | m3 | 1149.12 | 97629.2352
5 5.3.2 | Providing PCC M 150 with nominal mix of (1:2:4) in foundation with approved quality of stone chips 20mm to 6mm size graded and clean coarse sand of F.M. 2.5 to 3 including screening, shuttering, mixing cement concrete in mixer and placing in position and ramming till compactin is achieved , curing side shuttering , taxes adn royalty all complete as per building specification and direction of E/I. | 84.96 | Per M3 | 5829 | 495231.84
6 | Carriage of Materials
(i) | Sand (Lead Upto 42 km) | 36.53 | M3 | 813.85 | 29729.9405
(ii) | Sand Local (Lead 15 KM) | 50.98 | M3 | 482.08 | 24576.4384
(iii) | Stone Boulder (Lead 29 KM) | 84.96 | M3 | 752.51 | 63933.2496
(iv) | Stone Chips (Lead 15KM) | 73.07 | M3 | 434.67 | 31761.3369
(v) | Earth (Lead 01 KM) | 130.84 | M3 | 177.16 | 23179.6144
| Total |  | Total |  | 793458.9202
Ex. Engineer Ranchi Municipal Corporation Ranchi

## Sheet55
RANCHI MUNICIPAL CORPORATION, RANCHI
BILL OF QUANTITY
Name of Work :- Construction of PCC road at madarsa lane manitola under ward no-49
Sl. No. | Items of work | Qnty. | Unit | Rate | Amount
1 | Labour for cleaning the work site before and after work etc and for head load of Material | 4 | Each | 261.12 | 1044.48
2 5.1.1 + 5.1.2 | Earth work in Excavation in foundation trenches in ordinary soil (vide classification of soil item A ) and disposal of excavated earth as obtained to a distance up to 50 mm including all lifts, leveling, ramming the foundation trenches removing roots of trees, all complete as per approved design , building as per specification & direction of E/I. Extra for earth work in hard soil as per specification and direction of E/I. | 119.92 | CUM | 120.53 | 14453.9576
3 5.1.10 | Providing stone dust in filling in foundation trenches or in plinth including ramming and watering in layers not exceeding 150mm thick with all leads and lifts including cost of all materials, labour, royalty and taxes all complete as per building specification & direction of E/I.( Mode of measurement compacted volume). | 46.72 | CUM | 223.35 | 10434.912
4 8.6.8 | Supplying and laying (properly as per design and drawing) rip-rap with good quality of Boulders duly packed including the cost of materials, royalty all taxes etc. but excluding the cost of carriage all complete as per specification and direction of E/I. | 77.87 | CUM | 1149.12 | 89481.9744
5 5.3.2 | Providing PCC M 200 with nominal mix of (1:1.5:3) in foundation with approved quality of stone chips 20mm to 6mm size graded and clean coarse sand of F.M. 2.5 to 3 including screening, shuttering, mixing cement concrete in mixer and placing in position and ramming till compactin is achieved , curing side shuttering , taxes adn royalty all complete as per building specification and direction of E/I. | 77.87 | Per M3 | 5829 | 453904.23
6 | Carriage of Materials
i | SAND -LEAD-42km | 33.48 | Per M3 | 813.85 | 27247.698
ii | SAND LOCAL-LEAD-18km | 46.72 | Per M3 | 482.08 | 22522.7776
iii | CHIPS-LEAD-15km | 66.97 | Per M3 | 434.67 | 29109.8499
iv | BOULDER-LEAD-29km | 77.87 | Per M3 | 752.51 | 58597.9537
v | EARTH-LEAD-1km | 119.92 | Per M3 | 177.16 | 21245.0272
| Total |  |  |  | 728042.8604
Ex. Engineer Ranchi Municipal Corporation Ranchi

## Sheet56
RANCHI MUNICIPAL CORPORATION, RANCHI
BILL OF QUANTITY
Name of Work :- ds0 th0 ,u0 dkWyksuh jksM ua0-&2 esa flrkjs ds ?kj ls gSnj ds ?kj rd ih0lh0lh0 iFk fuekZ.k dk;ZA
Sl. No. | Items of work | Qnty. | Unit | Rate | Amount
1 | Labour for cleaning the work site before and after work etc and for head load of Material | 1 | Each | 261.12 | 261.12
3 5.1.1 + 5.1.2 | Earth work in Excavation in foundation trenches in ordinary soil (vide classification of soil item A ) and disposal of excavated earth as obtained to a distance up to 50 mm including all lifts, leveling, ramming the foundation trenches removing roots of trees, all complete as per approved design , building as per specification & direction of E/I. Extra for earth work in hard soil as per specification and direction of E/I. | 14.87 | CUM | 120.53 | 1792.2811
4 5.1.10 | Providing stone dust in filling in foundation trenches or in plinth including ramming and watering in layers not exceeding 150mm thick with all leads and lifts including cost of all materials, labour, royalty and taxes all complete as per building specification & direction of E/I.( Mode of measurement compacted volume). | 10.11 | CUM | 223.35 | 2258.0685
5 8.6.8 | Supplying and laying (properly as per design and drawing) rip-rap with good quality of Boulders duly packed including the cost of materials, royalty all taxes etc. but excluding the cost of carriage all complete as per specification and direction of E/I. | 24.78 | CUM | 1149.12 | 28475.1936
6 5.3.2 | Providing PCC M 200 with nominal mix of (1:1.5:3) in foundation with approved quality of stone chips 20mm to 6mm size graded and clean coarse sand of F.M. 2.5 to 3 including screening, shuttering, mixing cement concrete in mixer and placing in position and ramming till compactin is achieved , curing side shuttering , taxes adn royalty all complete as per building specification and direction of E/I. | 19.62 | Per M3 | 5829 | 114364.98
11 | Carriage of Materials
i | SAND -LEAD-42km | 8.44 | Per M3 | 813.85 | 6868.894
ii | SAND LOCAL-LEAD-18km | 10.11 | Per M3 | 482.08 | 4873.8288
iii | CHIPS-LEAD-15km | 16.88 | Per M3 | 434.67 | 7337.2296
iv | BOULDER-LEAD-29km | 24.78 | Per M3 | 752.51 | 18647.1978
v | EARTH-LEAD-1km | 14.87 | Per M3 | 177.16 | 2634.3692
| Total |  |  |  | 187513.1626
Astt. Engineer Ranchi Municipal Corporation Ranchi