## vikash nagar road no-09
RANCHI MUNICIPAL CORPORATION, RANCHI
BILL OF QUANTITY
Name of Work :- Construction of RCC Drain under ward no- 51 vikash nagar road no-09 from house of dipak lal sahdeo to rajni appt.
Sl. No. | Items of work | Qnty. | Unit | Rate | Amount
1 5.1.1 +5.1.2 | Earth work in excavation in foundation trenches in ordinary soil (vide classification of soil item-A) and disposal of excavated earth as obtained to a distance up to 50 M. including all lifts, levelling, ramming the foundation trenches removing roots of trees, shrubs all complete as per approved design, building specification and direction of E/I. Extra for earthwork in hard soil as per specification & direction of E/I.(vide classification of soil item-B) | 70.8 | m3 | 167.33 | 11846.964
2 5.10.2 | Dismantling plain cement or lime concrete work including stacking serviceable materials in countable stacks within 15M.lead and disposal of unserviceable materials with all leads complete as per direction of E/I. | 22.65 | m3 | 955.89 | 21650.9085
2 4/M004 | Providing,supplying & spreding of stone dust in filling in foundation trenches or in plinth including ramming and watering in layers not exceeding 150 mm thick with all leads and lifts including cost of materials, labour,royality and taxes all complete as per specification and direction of E/I ( Mode of measurment compacted volume.) | 7.08 | m3 | 347.85 | 2462.778
3 5.6.8 J.B.C.D | Supplying and laying (properly as per design and drawing) rip-rap with good quality of boulders duly packed including the cost of materials, royalty all taxes etc. but excluding the cost of carriage all complete as per specification and direction of E/I. | 11.8 | m3 | 1756.4 | 20725.52
4 5.3.10 | Reinforced cement concrete work in walls (any thickness) including atteched plasters, buttresses plinth and string course, fillets, columns, pillars, piers, abutments, post, and struts etc above plinth level up to floor five level, excluding the cost of centering, shuttering, finishing and reinforcement.RCC 1:1.5:3 (1 Cement : 1.5 coarse sand zone(III): 3 graded stone aggregate 20mm nominal size) | 31.15 | m3 | 6082.45 | 189468.3175
5 J.B.C.D 5.3.17.1 | Centering and shuttering including strutting , etc and removel of form for foundation, footings bases of column etc for mass concrete. | 306.69 | m2 | 194.5 | 59651.205
6 5.5.5 (b) | Providing Tor steel reinforcement of 10mm, 12mm & 16mm dia bars as per approved design and drawing excluding carriage of Rods (straight or in coils) to work site, cutting, bending, and binding with annealed wire with cost of wire, removal of rust, placing the rods in position all complete as per building specification and direction of E/I. | 3.875 | MT | 80879.07 | 313406.3963 | 53433.91
7 5.3.11 | Renforced cement conrete work in beams, suspended floors, having slopeup to 15' landing, balconies, shelves, chajjas, lintels, bands, plain windowsill ---------do----do-------E/I 1:1.5:3 (1 Cement : 1.5 coarse sand zone(III): 3 graded stone aggregate 20mm nominal size) | 14.16 | m3 | 6308.87 | 89333.5992
8 | Carriage of Materials
i | Sand with lead of 42 km | 19.46 | m3 | 744.66 | 14491.0836
ii | Local Sand with lead of 18 km | 7.08 | m3 | 342.9 | 2427.732
iii | Stone Boulder with lead of 29 km | 11.8 | m3 | 570.94 | 6737.092
iv | Stone chips with lead of 15 km | 38.92 | m3 | 342.9 | 13345.668
v | Earth (lead 01 KM) | 93 | m3 | 117.54 | 10931.22
|  |  |  | TOTAL | 756478.484
|  |  |  | GST (18%) | 136166.1271
892644.6112
|  |  |  | L. CESS (1%) | 8926.4461
|  |  |  | TOTAL | 901571.0573