## Scheme No-01
RANCHI MUNICIPAL CORPORATION, RANCHI
BILL OF QUANTITY
Name of Work :- Construction of PCC road Opposite to Cambrian Public school near ward parshad ward no-01 awas, Under ward no-01
SL.NO. | ITEMS OF WORK | Qty | Unit | Rate | Amount
1 5.1.1 + 5.1.2 | Earth work in Excavation in foundation trenches in ordinary soil (vide classification of soil item A ) and disposal of excavated earth as obtained to a distance up to 50 mm including all lifts, leveling, ramming the foundation trenches removing roots of trees, all complete as per approved design , building as per specification & direction of E/I. Extra for earth work in hard soil as per specification and direction of E/I. | 20.63 | CUM | 112.53 | 2321.4939
2 5.1.10 | Providing coarse clean sand in filling in foundation trenches or in plinth including ramming and watering in layers not exceeding 150mm thick with all leads and lifts including cost of all materials, labour, royalty and taxes all complete as per building specification & direction of E/I.( Mode of measurement compacted volume). | 7.7 | Per M3 | 228.47 | 1759.219
3 8.6.8 | Supplying and laying (properly as per design and drawing) rip-rap with good quality of Boulders duly packed including the cost of materials, royalty all taxes etc. but excluding the cost of carriage all complete as per specification and direction of E/I. | 12.84 | Per M3 | 1191.77 | 15302.3268
4 5.3.2.1 | Providing PCC M 200 with nominal mix of (1:1.5:3) in foundation with approved quality of stone chips 20mm to 6mm size graded and clean coarse sand of F.M. 2.5 to 3 including screening, shuttering, mixing cement concrete in mixer and placing in position and ramming till compactin is achieved , curing side shuttering , taxes adn royalty all complete as per building specification and direction of E/I. | 15.4 | Per M3 | 6543.32 | 100767.128
5 | Carriage of Materials
A | Local Sand 13 KM | 7.7 | Per M3 | 364.32 | 2805.264
A(i) | Sand 49 KM | 6.62 | Per M3 | 788.13 | 5217.4206
B | Stone Boulder 36 km | 12.84 | Per M3 | 756.83 | 9717.6972
C | Stone Chips (lead 22 KM) | 13.24 | Per M3 | 482.26 | 6385.1224
D | Earth ( Lead upto 1 K.M ) | 20.63 | Per M3 | 167.7 | 3459.651
147735.3229
Assistant Engineer Ranchi Municipal Corporation Ranchi

## Scheme No-02
RANCHI MUNICIPAL CORPORATION, RANCHI
BILL OF QUANTITY
Name of Work :-Construction of Road from hosue of Samsu to house of Bholu at Gaus Nagar.
SL.NO. | ITEMS OF WORK | QTY | Unit | Rate | Amount
1 | Labour for cleaning before this site complete as per specification and direction of E/I. | 5 | Each | 243.77 | 1218.85
2 JBCD 5.1.1 + 5.1.2 | Earth work in Excavation in foundation trenches in ordinary soil (vide classification of soil item A ) and disposal of excavated earth as obtained to a distance up to 50 mm including all lifts, leveling, ramming the foundation trenches removing roots of trees, all complete as per approved design , building as per specification & direction of E/I. Extra for earth work in hard soil as per specification and direction of E/I. | 21.56 | Per M3 | 112.53 | 2426.1468
3. JBCD 5.1.10 | Providing coarse clean sand in filling in foundation trenches or in plinth including ramming and watering in layers not exceeding 150mm thick with all leads and lifts including cost of all materials, labour, royalty and taxes all complete as per building specification & direction of E/I.( Mode of measurement compacted volume). | 7.19 | Per M3 | 228.47 | 1642.6993
4. 8.6.8 | Dismantling pucca brick or lime work including stacking serviceable materials in countable stacks within 12M. Lead and disposal of unserviceable materials with all leads all complete as per direction of E/I. | 12.07 | Per M3 | 1191.77 | 14384.6639
5. 5.3.2.1 | Providing PCC M 200 with nominal mix of (1:1.5:3) in foundation with approved quality of stone chips 20mm to 6mm size graded and clean coarse sand of F.M. 2.5 to 3 including screening, shuttering, mixing cement concrete in mixer and placing in position and ramming till compactin is achieved , curing side shuttering , taxes adn royalty all complete as per building specification and direction of E/I. | 14.37 | Per M3 | 6543.32 | 94027.5084
6 | Carrige of Material |  |  |  | 0
i | Sand 49 KM | 6.18 | Per M3 | 788.13 | 4870.6434
ii | Sand 14 KM | 7.19 | Per M3 | 377.8 | 2716.382
iii | Stone Chips&dust (lead 22 KM) | 12.36 | Per M3 | 482.26 | 5960.7336
iv | Stone Boulder (lead 36 KM) | 12.07 | Per M3 | 756.83 | 9134.9381
v | Earth ( Lead upto 01 K.M ) | 21.56 | Per M3 | 167.71 | 3615.8276
| BOQ Cost |  |  |  | 139998.3931
Executive Engineer Ranchi Municipal Corporation Ranchi

## Scheme NO-03
RANCHI MUNICIPAL CORPORATION, RANCHI
BILL OF QUANTITY
Name of Work :- okMZ la0 11 ds vUrxZr ekSykuk vktkn dksykuh xyh ua0 10 esa vjgku luhVsjh ds ikl ØkWl Msªu dk fuekZ.k ,oa ekSykuk vktkn dksykuh teky ds ?kj ds lkeus ukyh fuekZ.k dk;ZA
SL.NO. | ITEMS OF WORK | 1 | 2 | QTY | Unit | Rate | Amount
1 | Labour for cleaning the work site before and after work etc. | 2 | 2 | 4 | Each | 243.77 | 975.08
2 5.1.1 + 5.1.2 | Earth work in Excavation in foundation trenches in ordinary soil (vide classification of soil item A ) and disposal of excavated earth as obtained to a distance up to 50 mm including all lifts, leveling, ramming the foundation trenches removing roots of trees, all complete as per approved design , building as per specification & direction of E/I. Extra for earth work in hard soil as per specification and direction of E/I. | 5.1 | 12.74 | 17.84 | CUM | 112.53 | 2007.5352
3 5.1.10 | Providing coarse clean sand in filling in foundation trenches or in plinth including ramming and watering in layers not exceeding 150mm thick with all leads and lifts including cost of all materials, labour, royalty and taxes all complete as per building specification & direction of E/I.( Mode of measurement compacted volume). | 0.4247 | 1.06 | 1.4847 | Per M3 | 228.47 | 339.2094
4 8.6.8 | Supplying and laying (properly as per design and drawing) rip-rap with good quality of Boulders duly packed including the cost of materials, royalty all taxes etc. but excluding the cost of carriage all complete as per specification and direction of E/I. | 0.7068 | 1.7669 | 2.4737 | Per M3 | 1191.77 | 2948.0814
5 5.3.2 | Providing PCC M 150 with nominal mix of (1:2:4) in foundation with approved quality of stone chips 20mm to 6mm size graded and clean coarse sand of F.M. 2.5 to 3 including screening, shuttering, mixing cement concrete in mixer and placing in position and ramming till compactin is achieved , curing side shuttering , taxes adn royalty all complete as per building specification and direction of E/I. | 1.2402 | 1.5149 | 2.7551 | Per M3 | 5913.66 | 16292.7247
6 5.2.34 | Providing rough dressed course stone masonry in cement mortar (1:6) in foundation and plinth with hammer dressed stone of less than 0.03 m3 in volume nad clean coarse sand of F.M. 2 to 2.5 including cost of screenign raking out joints to 20mm depth curing taxes and royalty all complete as per building specification and direction of E/I. | 1.7839 | 3.54 | 5.3239 | Per M3 | 2788.17 | 14843.9383
7 5.7.11 + 5.7.12 | Providing 25 mm thick cement plaster (1:4) with clean Course sand of F.M 1.5 and 1.5mm cement punning including Screening curing with all leads and lifts of water, scoffing taxes as per royalty all complete as per specification and direction of E/I | 4.4593 | 23.2257 | 27.685 | Sqm | 259.29 | 7178.4437
8 5.3.30.1 | Providing Precast R.C.C. M-200 with nominal mix of (1:1.5:3) in precast cover slab over drain with approved quality of stone chips and clean coarse sand of F.M. 2.5 to 3 including curing, shuttering carrying the slab manually to site and laying in position all complete (but excluding the cost of reinforcement) taxes and royalty, all complete as per building specification and direction of E/I. | 0.8496 | 0.28037 | 1.13 | Per M3 | 6219.21 | 7027.5207
9 5.5.5 (b) | Providing Tor steel reinforcement of 10mm, 12mm & 16mm dia bars as per approved design and drawing excluding carriage of Rods (straight or in coils) to work site, cutting, bending, and binding with annealed wire with cost of wire, removal of rust, placing the rods in position all complete as per building specification and direction of E/I. | 0.09 | 0.0297 | 0.1197 | MT | 53433.91 | 6396.039
10 | Carriage of Materials
A | Local Sand 14 KM | 0.4247 | 1.06 | 1.4847 | Per M3 | 377.8 | 560.9197
A(i) | Sand 49 KM | 1.7726 | 2.92 | 4.6926 | Per M3 | 788.13 | 3698.3788
B | Stone Boulder364 km | 2.49 | 5.3065 | 7.7965 | Per M3 | 756.83 | 5900.6251
C | Stone Chips (lead 22 KM) | 1.8469 | 1.6045 | 3.4514 | Per M3 | 482.26 | 1664.4722
D | Earth ( Lead upto 1 K.M ) | 5.1 | 12.74 | 17.84 | Per M3 | 167.71 | 2991.9464
72824.9145
Assistant Engineer Ranchi Municipal Corporation Ranchi

## Scheme NO-04
RANCHI MUNICIPAL CORPORATION, RANCHI
BILL OF QUANTITY
Name of Work :- Construction of pcc road in Bhatti gali Under ward no-16
SL.NO. | ITEMS OF WORK | Qty | Unit | QTY | Unit | Rate | Amount
1 5.1.1 + 5.1.2 | Earth work in Excavation in foundation trenches in ordinary soil (vide classification of soil item A ) and disposal of excavated earth as obtained to a distance up to 50 mm including all lifts, leveling, ramming the foundation trenches removing roots of trees, all complete as per approved design , building as per specification & direction of E/I. Extra for earth work in hard soil as per specification and direction of E/I. | 57.83 | CUM | 18.44 | CUM | 112.53 | 2075.0532
2 5.1.10 | Providing stone dust in filling in foundation trenches or in plinth including ramming and watering in layers not exceeding 150mm thick with all leads and lifts including cost of all materials, labour, royalty and taxes all complete as per building specification & direction of E/I.( Mode of measurement compacted volume). | 23.02 | Per M3 | 6.88 | Per M3 | 228.47 | 1571.8736
3 8.6.8 | Supplying and laying (properly as per design and drawing) rip-rap with good quality of Boulders duly packed including the cost of materials, royalty all taxes etc. but excluding the cost of carriage all complete as per specification and direction of E/I. | 38.36 | Per M3 | 11.48 | Per M3 | 1191.77 | 13681.5196
4 5.3.2.1 | Providing PCC M 200 with nominal mix of (1:1.5:3) in foundation with approved quality of stone chips 20 mm to 6mm size graded shuttering, mixing cement concrete in mixer and placing in position vibrating striking curing taxes and royalty all complete as per specification and direction of E/I. | 35.41 | Per M3 | 13.76 | Per M3 | 6543.32 | 90036.0832
5 | Carriage of Materials
A | Local Sand 13 KM | 23.02 | Per M3 | 6.88 | Per M3 | 364.32 | 2506.5216
A(i) | Sand 49 KM | 15.23 | Per M3 | 5.92 | Per M3 | 788.13 | 4665.7296
B | Stone Boulder 36 km | 38.36 | Per M3 | 11.48 | Per M3 | 756.83 | 8688.4084
C | Stone Chips (lead 22 KM) | 30.45 | Per M3 | 11.83 | Per M3 | 482.26 | 5705.1358
D | Earth ( Lead upto 1 K.M ) | 57.83 | Per M3 | 18.44 | Per M3 | 167.7 | 3092.388
132022.713
Assistant Engineer Ranchi Municipal Corporation Ranchi

## Scheme No-05
RANCHI MUNICIPAL CORPORATION, RANCHI
BILL OF QUANTITY
Name of Work :- okMZ la0 23 ds vUrxZr cktkj VkaM eNyh iêh ea lM+d ,oa ukyh fuekZ.k dk;ZA
SL.NO. | ITEMS OF WORK | Qty | Unit | Rate | Amount
1 5.10.2 | Dismantling of Plain cement or lime work ……… do…. All complete asper specification and direction of E/I` | 1.8974 | CUM | 642.78 | 1219.6108
2 5.1.1 + 5.1.2 | Earth work in Excavation in foundation trenches in ordinary soil (vide classification of soil item A ) and disposal of excavated earth as obtained to a distance up to 50 mm including all lifts, leveling, ramming the foundation trenches removing roots of trees, all complete as per approved design , building as per specification & direction of E/I. Extra for earth work in hard soil as per specification and direction of E/I. | 23.64 | CUM | 112.53 | 2660.2092
3 5.1.10 | Providing coarse clean sand in filling in foundation trenches or in plinth including ramming and watering in layers not exceeding 150mm thick with all leads and lifts including cost of all materials, labour, royalty and taxes all complete as per building specification & direction of E/I.( Mode of measurement compacted volume). | 4.35 | Per M3 | 228.47 | 993.8445
4 8.6.8 | Supplying and laying (properly as per design and drawing) rip-rap with good quality of Boulders duly packed including the cost of materials, royalty all taxes etc. but excluding the cost of carriage all complete as per specification and direction of E/I. | 6.36 | Per M3 | 1191.77 | 7579.6572
5 5.3.2.1 | Providing RCC & PCC M 200 with nominal mix of (1:1.5:3) in foundation with approved quality of stone chips 20mm to 6mm size graded and clean coarse sand of F.M. 2.5 to 3 including screening, shuttering, mixing cement concrete in mixer and placing in position and ramming till compactin is achieved , curing side shuttering , taxes adn royalty all complete as per building specification and direction of E/I. | 10.78 | Per M3 | 6543.32 | 70536.9896
6 5.3.30.1 | Providing Precast R.C.C. M-200 with nominal mix of (1:1.5:3) in precast cover slab over drain with approved quality of stone chips and clean coarse sand of F.M. 2.5 to 3 including curing, shuttering carrying the slab manually to site and laying in position all complete (but excluding the cost of reinforcement) taxes and royalty, all complete as per building specification and direction of E/I. | 2.49 | Per M3 | 6219.21 | 15485.8329
7 5.5.5 (b) | Providing Tor steel reinforcement of 10mm, 12mm & 16mm dia bars as per approved design and drawing excluding carriage of Rods (straight or in coils) to work site, cutting, bending, and binding with annealed wire with cost of wire, removal of rust, placing the rods in position all complete as per building specification and direction of E/I. | 0.47 | MT | 53433.91 | 25113.9377
8 | Carriage of Materials
A | Local Sand 14 KM | 4.35 | Per M3 | 377.81 | 1643.4735
A(i) | Sand 49 KM | 6.52 | Per M3 | 788.13 | 5138.6076
B | Stone Boulder 36 km | 6.3607 | Per M3 | 756.83 | 4813.9989
C | Stone Chips (lead 22 KM) | 13.04 | Per M3 | 482.26 | 6288.6704
D | Earth ( Lead upto 1 K.M ) | 25.54 | Per M3 | 167.71 | 4283.3134
145758.1456
Assistant Engineer Ranchi Municipal Corporation Ranchi

## Scheme NO-06
RANCHI MUNICIPAL CORPORATION, RANCHI
BILL OF QUANTITY
Name of Work :- okMZ la0 46 ds vUrxZr feL=h eksgYyk esa MkW0 vkuUn ds fDyfud ds ikl iqfy;k fuekZ.k dk;ZA
SL.NO. | ITEMS OF WORK | Qty | Unit | Rate | Amount
1 5.1.1 + 5.1.2 | Earth work in Excavation in foundation trenches in ordinary soil (vide classification of soil item A ) and disposal of excavated earth as obtained to a distance up to 50 mm including all lifts, leveling, ramming the foundation trenches removing roots of trees, all complete as per approved design , building as per specification & direction of E/I. Extra for earth work in hard soil as per specification and direction of E/I. | 5.39 | CUM | 112.53 | 606.5367
2 5.1.10 | Providing coarse clean sand in filling in foundation trenches or in plinth including ramming and watering in layers not exceeding 150mm thick with all leads and lifts including cost of all materials, labour, royalty and taxes all complete as per building specification & direction of E/I.( Mode of measurement compacted volume). | 0.42 | Per M3 | 228.47 | 95.9574
3 8.6.8 | Supplying and laying (properly as per design and drawing) rip-rap with good quality of Boulders duly packed including the cost of materials, royalty all taxes etc. but excluding the cost of carriage all complete as per specification and direction of E/I. | 0.71 | Per M3 | 1191.77 | 846.1567
4 5.3.2 | Providing PCC M 150 with nominal mix of (1:2:4) in foundation with approved quality of stone chips 20mm to 6mm size graded and clean coarse sand of F.M. 2.5 to 3 including screening, shuttering, mixing cement concrete in mixer and placing in position and ramming till compactin is achieved , curing side shuttering , taxes adn royalty all complete as per building specification and direction of E/I. | 0.68 | Per M3 | 5913.66 | 4021.2888
5 5.2.34 | Providing rough dressed course stone masonry in cement mortar (1:6) in foundation and plinth with hammer dressed stone of less than 0.03 m3 in volume nad clean coarse sand of F.M. 2 to 2.5 including cost of screenign raking out joints to 20mm depth curing taxes and royalty all complete as per building specification and direction of E/I. | 2.04 | Per M3 | 2788.17 | 5687.8668
6 5.7.11 + 5.7.12 | Providing 25 mm thick cement plaster (1:4) with clean Course sand of F.M 1.5 and 1.5mm cement punning including Screening curing with all leads and lifts of water, scoffing taxes as per royalty all complete as per specification and direction of E/I | 10.41 | Sqm | 259.29 | 2699.2089
7 5.3.2.1 | Providing RCC M 200 with nominal mix of (1:1.5:3) in foundation with approved quality of stone chips 20mm to 6mm size graded and clean coarse sand of F.M. 2.5 to 3 including screening, shuttering, mixing cement concrete in mixer and placing in position and ramming till compactin is achieved , curing side shuttering , taxes adn royalty all complete as per building specification and direction of E/I. | 2.28 | Per M3 | 6543.32 | 14918.7696
8 5.5.5 (b) | Providing Tor steel reinforcement of 10mm, 12mm & 16mm dia bars as per approved design and drawing excluding carriage of Rods (straight or in coils) to work site, cutting, bending, and binding with annealed wire with cost of wire, removal of rust, placing the rods in position all complete as per building specification and direction of E/I. | 0.14 | MT | 53433.91 | 7480.7474
9 | Carriage of Materials
A | Local Sand 18 KM | 0.42 | Per M3 | 431.75 | 181.335
A(i) | Sand 42 KM | 2.31 | Per M3 | 710.13 | 1640.4003
B | Stone Boulder 29 km | 2.75 | Per M3 | 664.32 | 1826.88
C | Stone Chips (lead 15 KM) | 2.62 | Per M3 | 391.29 | 1025.1798
D | Earth ( Lead upto 1 K.M ) | 5.39 | Per M3 | 167.7 | 903.903
41934.2304
Assistant Engineer Ranchi Municipal Corporation Ranchi

## Scheme No-07
RANCHI MUNICIPAL CORPORATION, RANCHI
BILL OF QUANTITY
Name of Work :- okMZ la0 46 ds vUrxZr jfonkl eksgYyk esa /kke?kj tkus okys jksM esa dYoVZ fuekZ.k
SL.NO. | ITEMS OF WORK | Qty | Unit | Rate | Amount
1 A | Dismantling pcc road ……… do……. All complete as per specification and direction of E/i | 0.71 | CUM | 642.78 | 456.3738
2 5.1.1 + 5.1.2 | Earth work in Excavation in foundation trenches in ordinary soil (vide classification of soil item A ) and disposal of excavated earth as obtained to a distance up to 50 mm including all lifts, leveling, ramming the foundation trenches removing roots of trees, all complete as per approved design , building as per specification & direction of E/I. Extra for earth work in hard soil as per specification and direction of E/I. | 4.36 | CUM | 112.53 | 490.6308
3 5.1.10 | Providing coarse clean sand in filling in foundation trenches or in plinth including ramming and watering in layers not exceeding 150mm thick with all leads and lifts including cost of all materials, labour, royalty and taxes all complete as per building specification & direction of E/I.( Mode of measurement compacted volume). | 0.35 | Per M3 | 228.47 | 79.9645
4 8.6.8 | Supplying and laying (properly as per design and drawing) rip-rap with good quality of Boulders duly packed including the cost of materials, royalty all taxes etc. but excluding the cost of carriage all complete as per specification and direction of E/I. | 0.59 | Per M3 | 1191.77 | 703.1443
5 5.3.2.1 | Providing PCC M 150 with nominal mix of (1:2:4) in foundation with approved quality of stone chips 20mm to 6mm size graded and clean coarse sand of F.M. 2.5 to 3 including screening, shuttering, mixing cement concrete in mixer and placing in position and ramming till compactin is achieved , curing side shuttering , taxes adn royalty all complete as per building specification and direction of E/I. | 1.99 | Per M3 | 5913.66 | 11768.1834
6 5.2.34 | Providing rough dressed course stone masonry in cement mortar (1:6) in foundation and plinth with hammer dressed stone of less than 0.03 m3 in volume nad clean coarse sand of F.M. 2 to 2.5 including cost of screenign raking out joints to 20mm depth curing taxes and royalty all complete as per building specification and direction of E/I. | 1.7 | Per M3 | 2788.17 | 4739.889
7 5.7.11 + 5.7.12 | Providing 25 mm thick cement plaster (1:4) with clean Course sand of F.M 1.5 and 1.5mm cement punning including Screening curing with all leads and lifts of water, scoffing taxes as per royalty all complete as per specification and direction of E/I | 7.28 | Sqm | 259.29 | 1887.6312
8 5.3.30.1 | Providing Precast R.C.C. M-200 with nominal mix of (1:1.5:3) in precast cover slab over drain with approved quality of stone chips and clean coarse sand of F.M. 2.5 to 3 including curing, shuttering carrying the slab manually to site and laying in position all complete (but excluding the cost of reinforcement) taxes and royalty, all complete as per building specification and direction of E/I. | 0.95 | Per M3 | 6219.21 | 5908.2495
9 5.5.5 (b) | Providing Tor steel reinforcement of 10mm, 12mm & 16mm dia bars as per approved design and drawing excluding carriage of Rods (straight or in coils) to work site, cutting, bending, and binding with annealed wire with cost of wire, removal of rust, placing the rods in position all complete as per building specification and direction of E/I. | 0.12 | MT | 53433.91 | 6412.0692
10 | Carriage of Materials
A | Local Sand 18 KM | 0.59 | Per M3 | 431.75 | 254.7325
A(i) | Sand 42 KM | 2.104 | Per M3 | 710.13 | 1494.1064
B | Stone Boulder 29 km | 2.29 | Per M3 | 664.32 | 1521.2928
C | Stone Chips (lead 15 KM) | 2.6079 | Per M3 | 391.29 | 1020.4452
D | Earth ( Lead upto 1 K.M ) | 5.07 | Per M3 | 167.7 | 850.239
37586.9516
Assistant Engineer Ranchi Municipal Corporation Ranchi