## Sheet1
RANCHI MUNICIPAL CORPORATION, RANCHI
BILL OF QUANTITY
Name of Work :- okMZ la0 04 ds vUrxZr fcjlk CyM cSad cfj;krw esa jksM la0 3 panUk flag ds ?kj ds lehi ukyh fuekZ.kA
SL.NO. | ITEMS OF WORK | Qty | Unit | Rate | Amount
1 5.1.1 | Earth work in Excavation in foundation trenches in ordinary soil (vide classification of soil item A ) and disposal of excavated earth as obtained to a distance up to 50 mm including all lifts, leveling, ramming the foundation trenches removing roots of trees, all complete as per approved design , building as per specification & direction of E/I. | 37.78 | CUM | 109.36 | 4131.6208
2 5.1.2 | Extra for earth work in hard soil as per specification and direction of E/I. | 3.54 | CUM | 11.17 | 39.5418
3 5.1.10 | Providing coarse clean sand in filling in foundation trenches or in plinth including ramming and watering in layers not exceeding 150mm thick with all leads and lifts including cost of all materials, labour, royalty and taxes all complete as per building specification & direction of E/I.( Mode of measurement compacted volume). | 3.54 | CUM | 223.35 | 790.659
4 8.6.8 | Supplying and laying (properly as per design and drawing) rip-rap with good quality of Boulders duly packed including the cost of materials, royalty all taxes etc. but excluding the cost of carriage all complete as per specification and direction of E/I. | 5.9 | Per M3 | 1149.12 | 6779.808
5 5.3.2 | Providing PCC M 150 with nominal mix of (1:2:4) in foundation with approved quality of stone chips 20mm to 6mm size graded and clean coarse sand of F.M. 2.5 to 3 including screening, shuttering, mixing cement concrete in mixer and placing in position and ramming till compactin is achieved , curing side shuttering , taxes adn royalty all complete as per building specification and direction of E/I. | 15.59 | CUM | 5829 | 90874.11
6 5.3.30.1 | Providing Precast R.C.C. M-200 with nominal mix of (1:1.5:3) in precast cover slab over drain with approved quality of stone chips and clean coarse sand of F.M. 2.5 to 3 including curing, shuttering carrying the slab manually to site and laying in position all complete (but excluding the cost of reinforcement) taxes and royalty, all complete as per building specification and direction of E/I. | 7.09 | CUM | 5489.86 | 38923.1074
7 5.5.5 (b) | Providing Tor steel reinforcement of 10mm, 12mm & 16mm dia bars as per approved design and drawing excluding carriage of Rods (straight or in coils) to work site, cutting, bending, and binding with annealed wire with cost of wire, removal of rust, placing the rods in position all complete as per building specification and direction of E/I. | 2.4 | MT | 65841.84 | 158020.416
8 | Carriage of Materials
9 | Local Sand 13 KM | 3.54 | Per M3 | 418.87 | 1482.7998
10 | Sand 49 KM | 9.75 | Per M3 | 907.31 | 8846.2725
11 | Stone Boulder 36 km | 5.9 | Per M3 | 863.23 | 5093.057
12 | Stone Chips (lead 22 KM) | 19.5 | Per M3 | 541.57 | 10560.615
13 | Earth ( Lead upto 1 K.M ) | 37.78 | Per M3 | 177.16 | 6693.1048
| Total boq amount |  |  |  | 332235.1121
Assistant Engineer Ranchi Municipal Corporation Ranchi

## Sheet2
RANCHI MUNICIPAL CORPORATION, RANCHI
BILL OF QUANTITY
Name of Work :-Construction of PCC road at Kushum vihar road no-3 Under ward no-4
SL.NO. | ITEMS OF WORK | QTY | Unit | Rate | Amount
1 5.1.1 + 5.1.2 | Earth work in Excavation in foundation trenches in ordinary soil (vide classification of soil item A ) and disposal of excavated earth as obtained to a distance up to 50 mm including all lifts, leveling, ramming the foundation trenches removing roots of trees, all complete as per approved design , building as per specification & direction of E/I. Extra for earth work in hard soil as per specification and direction of E/I. | 199.66 | CUM | 120.53 | 24065.0198
2 5.1.10 | Providing coarse clean sand in filling in foundation trenches or in plinth including ramming and watering in layers not exceeding 150mm thick with all leads and lifts including cost of all materials, labour, royalty and taxes all complete as per building specification & direction of E/I.( Mode of measurement compacted volume). | 39.93 | Per M3 | 223.35 | 8918.3655
3 8.6.8 | Supplying and laying (properly as per design and drawing) rip-rap with good quality of Boulders duly packed including the cost of materials, royalty all taxes etc. but excluding the cost of carriage all complete as per specification and direction of E/I. | 66.552 | Per M3 | 1149.12 | 76476.2227
4 5.3.2.1 | Providing PCC M 200 with nominal mix of (1:1.5:3) in foundation with approved quality of stone chips 20mm to 6mm size graded and clean coarse sand of F.M. 2.5 to 3 including screening, shuttering, mixing cement concrete in mixer and placing in position and ramming till compactin is achieved , curing side shuttering , taxes adn royalty all complete as per building specification and direction of E/I. | 72.216 | Per M3 | 5829 | 420946.9474
5 | Carriage of Materials
6 | Local Sand 18 KM | 39.932 | CUM | 461.12 | 18413.4438
7 | Sand 42 KM | 31.053 | CUM | 778.47 | 24173.8289
8 | Stone Boulder 29 KM | 66.55 | CUM | 637.2 | 42405.66
9 | Stone Chips (lead 15 KM) | 62.105 | CUM | 415.77 | 25821.3958
10 | Earth lead 1 KM | 199.66 | CUM | 169.46 | 33834.3836
| Boq cost |  |  |  | 675055.2677
Executive Engineer Ranchi Municipal Corporation Ranchi

## Sheet3
RANCHI MUNICIPAL CORPORATION, RANCHI
BILL OF QUANTITY
Name of Work :-Construction of PCC road Infront Residence of Dr.P.D Singh at Harihar Singh road Under ward no-4
SL.NO. | ITEMS OF WORK | QTY | Unit | Rate | Amount
1 5.1.1 | Earth work in Excavation in foundation trenches in ordinary soil (vide classification of soil item A ) and disposal of excavated earth as obtained to a distance up to 50 mm including all lifts, leveling, ramming the foundation trenches removing roots of trees, all complete as per approved design , building as per specification & direction of E/I. | 60 | CUM | 109.33 | 6559.8
2 5.1.2 | Extra for earth work in hard soil as per specification and direction of E/I. | 60 | CUM | 11.17 | 670.2
2 5.1.10 | Providing coarse clean sand in filling in foundation trenches or in plinth including ramming and watering in layers not exceeding 150mm thick with all leads and lifts including cost of all materials, labour, royalty and taxes all complete as per building specification & direction of E/I.( Mode of measurement compacted volume). | 22.5 | Per M3 | 223.35 | 5025.375
3 8.6.8 | Supplying and laying (properly as per design and drawing) rip-rap with good quality of Boulders duly packed including the cost of materials, royalty all taxes etc. but excluding the cost of carriage all complete as per specification and direction of E/I. | 37.5 | Per M3 | 1149.12 | 43092
4 5.3.2.1 | Providing PCC M 200 with nominal mix of (1:1.5:3) in foundation with approved quality of stone chips 20mm to 6mm size graded and clean coarse sand of F.M. 2.5 to 3 including screening, shuttering, mixing cement concrete in mixer and placing in position and ramming till compactin is achieved , curing side shuttering , taxes adn royalty all complete as per building specification and direction of E/I. | 46.125 | Per M3 | 5829 | 268862.6192
5 | Carriage of Materials
6 | Local Sand 13 KM | 22.5 | CUM | 403.07 | 9069.075
7 | Sand 49 KM | 19.8333 | CUM | 907.31 | 17994.9968
8 | Stone Boulder 36 KM | 37.5 | CUM | 863.23 | 32371.125
9 | Stone Chips (lead 22 KM) | 39.6674 | CUM | 541.67 | 21486.6406
10 | Earth lead 1 KM | 60 | CUM | 177.17 | 10630.2
| Boq cost |  |  |  | 415762.0315
Assistant Engineer Ranchi Municipal Corporation Ranchi

## Sheet4
RANCHI MUNICIPAL CORPORATION, RANCHI
BILL OF QUANTITY
Name of Work :-Construction of PCC road at Kushum vihar road no-09 Under ward no-4
SL.NO. | ITEMS OF WORK | QTY | Unit | Rate | Amount
1 5.1.1 + 5.1.2 | Earth work in Excavation in foundation trenches in ordinary soil (vide classification of soil item A ) and disposal of excavated earth as obtained to a distance up to 50 mm including all lifts, leveling, ramming the foundation trenches removing roots of trees, all complete as per approved design , building as per specification & direction of E/I. Extra for earth work in hard soil as per specification and direction of E/I. | 148.68 | CUM | 120.53 | 17920.4004
2 5.1.10 | Providing coarse clean sand in filling in foundation trenches or in plinth including ramming and watering in layers not exceeding 150mm thick with all leads and lifts including cost of all materials, labour, royalty and taxes all complete as per building specification & direction of E/I.( Mode of measurement compacted volume). | 29.735 | Per M3 | 223.35 | 6641.3122
3 8.6.8 | Supplying and laying (properly as per design and drawing) rip-rap with good quality of Boulders duly packed including the cost of materials, royalty all taxes etc. but excluding the cost of carriage all complete as per specification and direction of E/I. | 49.56 | Per M3 | 1149.12 | 56950.3872
4 5.3.2.1 | Providing PCC M 200 with nominal mix of (1:1.5:3) in foundation with approved quality of stone chips 20mm to 6mm size graded and clean coarse sand of F.M. 2.5 to 3 including screening, shuttering, mixing cement concrete in mixer and placing in position and ramming till compactin is achieved , curing side shuttering , taxes adn royalty all complete as per building specification and direction of E/I. | 49.56 | Per M3 | 5829 | 288885.24
5 | Carriage of Materials
6 | Local Sand 18 KM | 29.735 | CUM | 461.12 | 13711.4032
7 | Sand 42 KM | 21.311 | CUM | 778.47 | 16589.9742
8 | Stone Boulder 29 KM | 49.56 | CUM | 637.2 | 31579.632
9 | Stone Chips (lead 15 KM) | 42.62 | CUM | 415.77 | 17720.1174
10 | Earth lead 1 KM | 148.68 | CUM | 169.46 | 25195.3128
| Boq cost |  |  |  | 475193.7794
Executive Engineer Ranchi Municipal Corporation Ranchi

## Sheet5
RANCHI MUNICIPAL CORPORATION, RANCHI
BILL OF QUANTITY
Name of Work :- Construction of PCC road in Hotwar area near the house of H.K bhattachari Under ward no-07
SL.NO. | ITEMS OF WORK | QTY | UNIT | RATE | AMOUNT
1 5.1.1 + 5.1.2 | Earth work in Excavation in foundation trenches in ordinary soil (vide classification of soil item A ) and disposal of excavated earth as obtained to a distance up to 50 mm including all lifts, leveling, ramming the foundation trenches removing roots of trees, all complete as per approved design , building as per specification & direction of E/I. Extra for earth work in hard soil as per specification and direction of E/I. | 98.13 | Per M3 | 120.53 | 11827.6089
2 BCD | Providing, supplying and spreading of stone dust in filling is foundation trenches or in plinth the including | 32.71 | Per M3 | 351.48 | 11496.9108
3 8.6.8 | Supplying and laying (properly as per design and drawing) rip-rap with good quality of Boulders duly packed including the cost of materials, royalty all taxes etc. but excluding the cost of carriage all complete as per specification and direction of E/I. | 53.64 | Per M3 | 1149.12 | 61638.7968
4 5.3.2.1 | Providing PCC M 200 with nominal mix of (1:1.5:3) in foundation with approved quality of stone chips 20mm to 6mm size graded and clean coarse sand of F.M. 2.5 to 3 including screening, shuttering, mixing cement concrete in mixer and placing in position and ramming till compactin is achieved , curing side shuttering , taxes adn royalty all complete as per building specification and direction of E/I. | 65.42 | Per M3 | 5829 | 381333.18
5 5.1.8 | Filling in foundation trenches and plinth in layers not exceeding 150mm thick well watered rammed fully completed | 16.35 | Per M3 | 92.84 | 1517.934
6 | Carriage of Materials
7 | Course Sand 42KM | 28.13 | Per M3 | 778.47 | 21898.3611
8 | Stone Boulder 36 Km | 53.64 | Per M3 | 719.8 | 38610.072
9 | Stone Chips & Dust (Lead 15 KM) | 88.97 | Per M3 | 415.78 | 36991.9466
10 | Earth ( Lead upto 1 K.M ) | 81.78 | Per M3 | 169.47 | 13859.2566
|  | Total boq amount |  |  | 579174.0668
Executive Engineer Ranchi Municipal Corporation Ranchi

## Sheet6
RANCHI MUNICIPAL CORPORATION, RANCHI
BILL OF QUANTITY
Name of Work :- Construction of PCC road at Sainik colony from house of Ashok singh to house of Lallan kunwar in Under ward no-07
SL.NO. | ITEMS OF WORK | QTY | UNIT | RATE | AMOUNT
1 5.1.1 + 5.1.2 | Earth work in Excavation in foundation trenches in ordinary soil (vide classification of soil item A ) and disposal of excavated earth as obtained to a distance up to 50 mm including all lifts, leveling, ramming the foundation trenches removing roots of trees, all complete as per approved design , building as per specification & direction of E/I. Extra for earth work in hard soil as per specification and direction of E/I. | 57.34 | Per M3 | 120.53 | 6911.1902
2 BCD | Providing, supplying and spreading of stone dust in filling is foundation trenches or in plinth the including | 19.11 | Per M3 | 351.48 | 6716.7828
3 8.6.8 | Supplying and laying (properly as per design and drawing) rip-rap with good quality of Boulders duly packed including the cost of materials, royalty all taxes etc. but excluding the cost of carriage all complete as per specification and direction of E/I. | 31.35 | Per M3 | 1149.12 | 36024.912
4 5.3.2.1 | Providing PCC M 200 with nominal mix of (1:1.5:3) in foundation with approved quality of stone chips 20mm to 6mm size graded and clean coarse sand of F.M. 2.5 to 3 including screening, shuttering, mixing cement concrete in mixer and placing in position and ramming till compactin is achieved , curing side shuttering , taxes adn royalty all complete as per building specification and direction of E/I. | 38.23 | Per M3 | 5829 | 222842.67
5 5.1.8 | Filling in foundation trenches and plinth in layers not exceeding 150mm thick well watered rammed fully completed | 11.46 | Per M3 | 92.84 | 1063.9464
6 | Carriage of Materials
7 | Course Sand 42KM | 16.43 | Per M3 | 778.47 | 12790.2621
8 | Stone Boulder 36 Km | 31.35 | Per M3 | 719.8 | 22565.73
9 | Stone Chips & Dust (Lead 15 KM) | 51.98 | Per M3 | 415.78 | 21612.2444
10 | Earth ( Lead upto 1 K.M ) | 45.88 | Per M3 | 169.47 | 7775.2836
|  | Total boq amount |  |  | 338303.0215
Assistant Engineer Ranchi Municipal Corporation Ranchi

## Sheet7
RANCHI MUNICIPAL CORPORATION, RANCHI
BILL OF QUANTITY
Name of Work :- Construction of PCC road in Hotwar Baken toli from naya Mandir (Hanuman) to transfarmer in Under ward no-07
SL.NO. | ITEMS OF WORK | QTY | UNIT | RATE | AMOUNT
1 5.1.1 + 5.1.2 | Earth work in Excavation in foundation trenches in ordinary soil (vide classification of soil item A ) and disposal of excavated earth as obtained to a distance up to 50 mm including all lifts, leveling, ramming the foundation trenches removing roots of trees, all complete as per approved design , building as per specification & direction of E/I. Extra for earth work in hard soil as per specification and direction of E/I. | 127.44 | Per M3 | 120.53 | 15360.3432
2 BCD | Providing, supplying and spreading of stone dust in filling is foundation trenches or in plinth the including | 42.48 | Per M3 | 351.48 | 14930.8704
3 8.6.8 | Supplying and laying (properly as per design and drawing) rip-rap with good quality of Boulders duly packed including the cost of materials, royalty all taxes etc. but excluding the cost of carriage all complete as per specification and direction of E/I. | 69.66 | Per M3 | 1149.12 | 80047.6992
4 5.3.2.1 | Providing PCC M 200 with nominal mix of (1:1.5:3) in foundation with approved quality of stone chips 20mm to 6mm size graded and clean coarse sand of F.M. 2.5 to 3 including screening, shuttering, mixing cement concrete in mixer and placing in position and ramming till compactin is achieved , curing side shuttering , taxes adn royalty all complete as per building specification and direction of E/I. | 84.96 | Per M3 | 5829 | 495231.84
5 5.1.8 | Filling in foundation trenches and plinth in layers not exceeding 150mm thick well watered rammed fully completed | 21.24 | Per M3 | 92.84 | 1971.9216
6 | Carriage of Materials
7 | Course Sand 42KM | 36.53 | Per M3 | 778.47 | 28437.5091
8 | Stone Boulder 36 Km | 69.66 | Per M3 | 719.8 | 50141.268
9 | Stone Chips & Dust (Lead 15 KM) | 115.54 | Per M3 | 415.78 | 48039.2212
10 | Earth ( Lead upto 1 K.M ) | 106.2 | Per M3 | 169.47 | 17997.714
|  | Total boq amount |  |  | 752158.3867
Executive Engineer Ranchi Municipal Corporation Ranchi

## Sheet8
RANCHI MUNICIPAL CORPORATION, RANCHI
BILL OF QUANTITY
Name of Work :- Construction of RCC Culvert at Hosing Cplony near Das Jee House under ward No-09
SL.NO. | ITEMS OF WORK | Qty | Unit | Rate | Amount
1 5.1.1 + 5.1.2 | Earth work in Excavation in foundation trenches in ordinary soil (vide classification of soil item A ) and disposal of excavated earth as obtained to a distance up to 50 mm including all lifts, leveling, ramming the foundation trenches removing roots of trees, all complete as per approved design , building as per specification & direction of E/I. Extra for earth work in hard soil as per specification and direction of E/I. | 7.94 | CUM | 120.53 | 957.0082
2 BCD | Supplying & laying (proparly as per design and drawing rip-rap with good quality of boulder only paver including as per specification and direction of E/I | 0.59 | Per M3 | 351.48 | 207.3732
3 8.6.8 | Supplying and laying (properly as per design and drawing) rip-rap with good quality of Boulders duly packed including the cost of materials, royalty all taxes etc. but excluding the cost of carriage all complete as per specification and direction of E/I. | 0.97 | Per M3 | 1149.12 | 1114.6464
4 5.3.5.1 | Providing RCC M 200 with nominal mix of (1:1.5:3) in foundation with approved quality of stone chips 20mm to 6mm size graded and clean coarse sand of F.M. 2.5 to 3 including screening, shuttering, mixing cement concrete in mixer and placing in position and ramming till compactin is achieved , curing side shuttering , taxes adn royalty all complete as per building specification and direction of E/I. | 3.21 | Per M3 | 5829 | 18711.09
5 5.3.30.1 | Providing Precast R.C.C. M-200 with nominal mix of (1:1.5:3) in precast cover slab over drain with approved quality of stone chips and clean coarse sand of F.M. 2.5 to 3 including curing, shuttering carrying the slab manually to site and laying in position all complete (but excluding the cost of reinforcement) taxes and royalty, all complete as per building specification and direction of E/I. | 1.57 | Per M3 | 5489.86 | 8619.0802
6 5.5.5 | Providing Tor steel reinforcement of 8mm, dia bars as per approved design and drawing excluding carriage of Rods (straight or in coils) to work site, cutting, bending, and binding with annealed wire with cost of wire, removal of rust, placing the rods in position all complete as per building specification and direction of E/I. | 0.169 | MT | 65841.84 | 11127.271
| 10 mm dia | 0.169 | MT | 65841.84 | 11127.271
| 12mm dia | 0.084 | MT | 63762.52 | 5356.0517
7 | Carriage of Materials
8 | Sand 49 KM | 2.05 | CUM | 778.47 | 1595.8635
9 | Stone Boulder 36 KM | 0.97 | CUM | 719.8 | 698.206
10 | Stone Chips (lead 22KM) | 0.59 | CUM | 415.78 | 245.3102
11 | Stone dust 15 KM | 4.11 | CUM | 415.78 | 1708.8558
12 | Earth lead 1 KM | 7.94 | CUM | 169.47 | 1345.5918
| Total boq amount |  |  |  | 62813.6189
Assistant Engineer Ranchi Municipal Corporation Ranchi

## Sheet9
RANCHI MUNICIPAL CORPORATION, RANCHI
BILL OF QUANTITY
Name of Work :-okMZ la0 22 vUrxZr ykSg QSDVªh jksM esa caxkyh gksVy ds ihNs ,oa fQjnkSl dksyksuh] fgUnih<+h esa ukyh fuekZ.k dk;ZA
SL.NO. | ITEMS OF WORK | 1 | 2 | Qty | Unit | Rate | Amount
1 | Labour for cleaning the work site before and after work etc | 5 | 10 | 15 | Each | 261.12 | 3916.8
2 5.10.2 | Dismantling plain cement concrete or lime work including stacking serviceable materials in coutable stacks within 15M lead and disposal of unserviceable materials with all complete as per specification and direction of E/I | 5.3101 |  | 5.3101 | CUM | 688.52 | 3656.1169
3 5.1.1 + 5.1.2 | Earth work in Excavation in foundation trenches in ordinary soil (vide classification of soil item A ) and disposal of excavated earth as obtained to a distance up to 50 mm including all lifts, leveling, ramming the foundation trenches removing roots of trees, all complete as per approved design , building as per specification & direction of E/I. Extra for earth work in hard soil as per specification and direction of E/I. | 25.49 | 75.39 | 100.88 | CUM | 120.53 | 12159.0664
4 5.1.10 | Providing coarse clean sand in filling in foundation trenches or in plinth including ramming and watering in layers not exceeding 150mm thick with all leads and lifts including cost of all materials, labour, royalty and taxes all complete as per building specification & direction of E/I.( Mode of measurement compacted volume). | 2.114 | 7.79 | 9.904 | Per M3 | 223.35 | 2212.0584
5 8.6.8 | Supplying and laying (properly as per design and drawing) rip-rap with good quality of Boulders duly packed including the cost of materials, royalty all taxes etc. but excluding the cost of carriage all complete as per specification and direction of E/I. | 3.57 | 13.08 | 16.65 | Per M3 | 1149.12 | 19132.848
6 5.3.2.1 | Providing RCC M 150 with nominal mix of (1:2:4) in foundation with approved quality of stone chips 20mm to 6mm size graded and clean coarse sand of F.M. 2.5 to 3 including screening, shuttering, mixing cement concrete in mixer and placing in position and ramming till compactin is achieved , curing side shuttering , taxes adn royalty all complete as per building specification and direction of E/I. | 10.63 |  | 10.63 | Per M3 | 5829 | 61962.27
7 5.3.5.1 | Providing PCC M 150 with nominal mix of (1:2:4) in foundation with approved quality of stone chips 20mm to 6mm size graded and clean coarse sand of F.M. 2.5 to 3 including screening, shuttering, mixing cement concrete in mixer and placing in position and ramming till compactin is achieved , curing side shuttering , taxes adn royalty all complete as per building specification and direction of E/I. |  | 10.97 | 10.97 | Per M3 | 5358.83 | 58786.3651
8 5.2.34 | Providing rough dressed course stone masonry in cement mortar (1:6) in foundation and plinth with hammer dressed stone of less than 0.03 m3 in volume nad clean coarse sand of F.M. 2 to 2.5 including cost of screenign raking out joints to 20mm depth curing taxes and royalty all complete as per building specification and direction of E/I. |  | 28.04 | 28.04 | Per M3 | 2502.14 | 70160.0056
9 5.7.11 + 5.7.12 | Providing 25 mm thick cement plaster (1:4) with clean Course sand of F.M 1.5 and 1.5mm cement punning including Screening curing with all leads and lifts of water, scoffing taxes as per royalty all complete as per specification and direction of E/I |  | 119.2 | 119.2 | Per M3 | 245.79 | 29298.168
10 5.3.30.1 | Providing Precast R.C.C. M-200 with nominal mix of (1:1.5:3) in precast cover slab over drain with approved quality of stone chips and clean coarse sand of F.M. 2.5 to 3 including curing, shuttering carrying the slab manually to site and laying in position all complete (but excluding the cost of reinforcement) taxes and royalty, all complete as per building specification and direction of E/I. | 4.25 | 0.47 | 4.72 | Per M3 | 5489.86 | 25912.1392
11 5.5.5 (b) | Providing Tor steel reinforcement of 10mm, 12mm & 16mm dia bars as per approved design and drawing excluding carriage of Rods (straight or in coils) to work site, cutting, bending, and binding with annealed wire with cost of wire, removal of rust, placing the rods in position all complete as per building specification and direction of E/I. | 1.45 | 0.041 | 1.491 | MT | 65841.84 | 98170.1834
12 | Carriage of Materials | [5 empty] | 0
13 | Local Sand 16 KM | 2.12 | 7.79 | 9.91 | Per M3 | 450.47 | 4464.1577
14 | Sand 47 KM | 7.93 | 19.822 | 27.752 | Per M3 | 880.61 | 24438.6887
15 | Stone Boulder 34 km | 15.86 | 10.3 | 26.16 | Per M3 | 831.81 | 21760.1496
16 | Stone Chips (lead 20 KM) | 3.57 | 41.12 | 44.69 | Per M3 | 513.68 | 22956.3592
17 | Earth ( Lead upto 1 K.M ) | 25.49 | 75.39 | 100.88 | Per M3 | 177.16 | 17871.9008
| Total boq amount | [5 empty] | 476857.2771
Executive Engineer Ranchi Municipal Corporation Ranchi

## Sheet10
RANCHI MUNICIPAL CORPORATION, RANCHI
BILL OF QUANTITY
Name of Work :-Construction of RCC Drain at Ghosh compound Central Street Under ward no-23
SL.NO. | ITEMS OF WORK | Qty | Unit | Rate | Amount
1 | Labour for cleaning the work site before and after work etc | 10 | Each | 261.22 | 2612.2
2 5.10.3 | Dismantling RCC slab including stacking serviceable materials in countable stacks within 15M lead or do…. All complete asper specification and direction of E/I` | 1.31 | CUM | 1435.57 | 1880.5967
3 5.1.1 + 5.1.2 | Earth work in Excavation in foundation trenches in ordinary soil (vide classification of soil item A ) and disposal of excavated earth as obtained to a distance up to 50 mm including all lifts, leveling, ramming the foundation trenches removing roots of trees, all complete as per approved design , building as per specification & direction of E/I. Extra for earth work in hard soil as per specification and direction of E/I. | 48.43 | CUM | 120.53 | 5837.2679
4 5.1.10 | Providing coarse clean sand in filling in foundation trenches or in plinth including ramming and watering in layers not exceeding 150mm thick with all leads and lifts including cost of all materials, labour, royalty and taxes all complete as per building specification & direction of E/I.( Mode of measurement compacted volume). | 4.53 | Per M3 | 223.35 | 1011.7755
5 8.6.8 | Supplying and laying (properly as per design and drawing) rip-rap with good quality of Boulders duly packed including the cost of materials, royalty all taxes etc. but excluding the cost of carriage all complete as per specification and direction of E/I. | 7.62 | Per M3 | 1149.12 | 8756.2944
6 5.3.2.1 | Providing RCC M 200 with nominal mix of (1:1.5:3) in foundation with approved quality of stone chips 20mm to 6mm size graded and clean coarse sand of F.M. 2.5 to 3 including screening, shuttering, mixing cement concrete in mixer and placing in position and ramming till compactin is achieved , curing side shuttering , taxes adn royalty all complete as per building specification and direction of E/I. | 15.8 | CUM | 5489.86 | 86739.788
7 5.3.30.1 | Providing Precast R.C.C. M-200 with nominal mix of (1:1.5:3) in precast cover slab over drain with approved quality of stone chips and clean coarse sand of F.M. 2.5 to 3 including curing, shuttering carrying the slab manually to site and laying in position all complete (but excluding the cost of reinforcement) taxes and royalty, all complete as per building specification and direction of E/I. | 5.99 | MT | 5489.86 | 32884.2614
8 5.5.5 | Providing Tor steel reinforcement of 10mm, 12mm & 16mm dia bars as per approved design and drawing excluding carriage of Rods (straight or in coils) to work site, cutting, bending, and binding with annealed wire with cost of wire, removal of rust, placing the rods in position all complete as per building specification and direction of E/I. | 2.12 | MT | 65841.84 | 139584.7008
9 | Carriage of Materials
10 | Local Sand 16 KM | 4.53 | Per M3 | 450.47 | 2040.6291
11 | Sand 47 KM | 9.37 | Per M3 | 880.61 | 8251.3157
12 | Stone Boulder 34 km | 18.75 | Per M3 | 831.81 | 15596.4375
13 | Stone Chips (lead 20 KM) | 7.62 | Per M3 | 513.68 | 3914.2416
14 | Earth ( Lead upto 1 K.M ) | 48.43 | Per M3 | 177.16 | 8579.8588
|  | Boq amount |  |  | 317689.3674
Assistant Engineer Ranchi Municipal Corporation Ranchi

## Sheet11
RANCHI MUNICIPAL CORPORATION, RANCHI
BILL OF QUANTITY
Name of Work :-Construction of Drain at Harmu colony harmu Infront of Ratan Residency to Sudha Dairy shop Under ward no-26
SL.NO. | ITEMS OF WORK | Qty | Unit | Rate | Amount
1 5.1.1 + 5.1.2 | Earth work in Excavation in foundation trenches in ordinary soil (vide classification of soil item A ) and disposal of excavated earth as obtained to a distance up to 50 mm including all lifts, leveling, ramming the foundation trenches removing roots of trees, all complete as per approved design , building as per specification & direction of E/I. Extra for earth work in hard soil as per specification and direction of E/I. | 122.77 | CUM | 120.53 | 14797.4681
2 5.1.10 | Providing coarse clean sand in filling in foundation trenches or in plinth including ramming and watering in layers not exceeding 150mm thick with all leads and lifts including cost of all materials, labour, royalty and taxes all complete as per building specification & direction of E/I.( Mode of measurement compacted volume). | 10.84 | Per M3 | 223.35 | 2421.114
3 8.6.8 | Supplying and laying (properly as per design and drawing) rip-rap with good quality of Boulders duly packed including the cost of materials, royalty all taxes etc. but excluding the cost of carriage all complete as per specification and direction of E/I. | 18.06 | Per M3 | 1149.12 | 20753.1072
4 5.3.2 | Providing PCC M 150 with nominal mix of (1:2:4) in foundation with approved quality of stone chips 20mm to 6mm size graded and clean coarse sand of F.M. 2.5 to 3 including screening, shuttering, mixing cement concrete in mixer and placing in position and ramming till compactin is achieved , curing side shuttering , taxes adn royalty all complete as per building specification and direction of E/I. | 15.6501 | Per M3 | 5358.83 | 83866.0646
5 5.2.34 | Providing rough dressed course stone masonry in cement mortar (1:6) in foundation and plinth with hammer dressed stone of less than 0.03 m3 in volume nad clean coarse sand of F.M. 2 to 2.5 including cost of screenign raking out joints to 20mm depth curing taxes and royalty all complete as per building specification and direction of E/I. | 43.33 | Per M3 | 2502.12 | 108416.8846
6 5.7.11 + 5.7.12 | Providing 25 mm thick cement plaster (1:4) with clean Course sand of F.M 1.5 and 1.5mm cement punning including Screening curing with all leads and lifts of water, scoffing taxes as per royalty all complete as per specification and direction of E/I | 276.47 | Sqm | 116.91 | 32322.1077
7 5.3.2.1 | Providing Precast R.C.C. M-200 with nominal mix of (1:1.5:3) in precast cover slab over drain with approved quality of stone chips and clean coarse sand of F.M. 2.5 to 3 including curing, shuttering carrying the slab manually to site and laying in position all complete (but excluding the cost of reinforcement) taxes and royalty, all complete as per building specification and direction of E/I. | 14.4401 | Per M3 | 5489.86 | 79273.8858
8 5.5.5 (b) | Providing Tor steel reinforcement of 10mm, 12mm & 16mm dia bars as per approved design and drawing excluding carriage of Rods (straight or in coils) to work site, cutting, bending, and binding with annealed wire with cost of wire, removal of rust, placing the rods in position all complete as per building specification and direction of E/I. | 1.1467 | MT | 65841.84 | 75499.5211
9 | Carriage of Materials
10 | Local Sand 18 KM | 10.84 | Per M3 | 450.47 | 4883.0948
11 | Sand 42 KM | 34.75 | Per M3 | 880.61 | 30601.1975
12 | Stone Boulder 29 km | 61.39 | Per M3 | 831.81 | 51064.8159
13 | Stone Chips (lead 15 KM) | 26.54 | Per M3 | 513.68 | 13633.0672
14 | Earth ( Lead upto 1 K.M ) | 122.77 | Per M3 | 177.16 | 21749.9332
| Total boq amount |  |  |  | 539282.2618
Executive Engineer Ranchi Municipal Corporation Ranchi

## Sheet12
RANCHI MUNICIPAL CORPORATION, RANCHI
BILL OF QUANTITY
Name of Work :- okMZ la0 35 ds vUrxZr bykgh uxj jksM u0a 6 esa ih0lh0lh0 iFk fuekZ.k dk;ZA
SL.NO. | ITEMS OF WORK | Qty | Unit | Rate | Amount
1 5.1.1 + 5.1.2 | Earth work in Excavation in foundation trenches in ordinary soil (vide classification of soil item A ) and disposal of excavated earth as obtained to a distance up to 50 mm including all lifts, leveling, ramming the foundation trenches removing roots of trees, all complete as per approved design , building as per specification & direction of E/I. Extra for earth work in hard soil as per specification and direction of E/I. | 76.33 | CUM | 120.53 | 9200.0549
2 5.1.10 | Providing coarse clean sand in filling in foundation trenches or in plinth including ramming and watering in layers not exceeding 150mm thick with all leads and lifts including cost of all materials, labour, royalty and taxes all complete as per building specification & direction of E/I.( Mode of measurement compacted volume). | 30.38 | Per M3 | 223.35 | 6785.373
3 8.6.8 | Supplying and laying (properly as per design and drawing) rip-rap with good quality of Boulders duly packed including the cost of materials, royalty all taxes etc. but excluding the cost of carriage all complete as per specification and direction of E/I. | 50.63 | Per M3 | 1149.12 | 58179.9456
4 5.3.2 | Providing PCC M 200 with nominal mix of (1:1.5:3) in foundation with approved quality of stone chips 20mm to 6mm size graded and clean coarse sand of F.M. 2.5 to 3 including screening, shuttering, mixing cement concrete in mixer and placing in position and ramming till compactin is achieved , curing side shuttering , taxes adn royalty all complete as per building specification and direction of E/I. | 46.73 | Per M3 | 5829 | 272389.17
9 | Carriage of Materials
10 | Local Sand 14 KM | 30.38 | Per M3 | 450.47 | 13685.2786
11 | Sand 49 KM | 20.06 | Per M3 | 880.61 | 17665.0366
12 | Stone Boulder 36 km | 50.63 | Per M3 | 831.81 | 42114.5403
13 | Stone Chips (lead 22 KM) | 40.12 | Per M3 | 513.68 | 20608.8416
14 | Earth ( Lead upto 1 K.M ) | 76.33 | Per M3 | 177.16 | 13522.6228
| Boq amount |  |  |  | 454150.8634
Executive Engineer Ranchi Municipal Corporation Ranchi

## Sheet13
RANCHI MUNICIPAL CORPORATION, RANCHI
BILL OF QUANTITY
Name of Work :- Construction of Drain and culvert at New Pundag from Infront of Pinki store to Main Nala near Sai City main road Under ward no-36
SL.NO. | ITEMS OF WORK | Qty | Unit | Rate | Amount
1 5.1.1 + 5.1.2 | Earth work in Excavation in foundation trenches in ordinary soil (vide classification of soil item A ) and disposal of excavated earth as obtained to a distance up to 50 mm including all lifts, leveling, ramming the foundation trenches removing roots of trees, all complete as per approved design , building as per specification & direction of E/I. Extra for earth work in hard soil as per specification and direction of E/I. | 184.04 | CUM | 120.53 | 22182.3412
2 5.1.10 | Providing coarse clean sand in filling in foundation trenches or in plinth including ramming and watering in layers not exceeding 150mm thick with all leads and lifts including cost of all materials, labour, royalty and taxes all complete as per building specification & direction of E/I.( Mode of measurement compacted volume). | 17.14 | Per M3 | 223.35 | 3828.219
3 8.6.8 | Supplying and laying (properly as per design and drawing) rip-rap with good quality of Boulders duly packed including the cost of materials, royalty all taxes etc. but excluding the cost of carriage all complete as per specification and direction of E/I. | 28.66 | Per M3 | 1149.12 | 32933.7792
4 5.3.2.1 | Providing PCC M 150 with nominal mix of (1:2:4) in foundation with approved quality of stone chips 20mm to 6mm size graded and clean coarse sand of F.M. 2.5 to 3 including screening, shuttering, mixing cement concrete in mixer and placing in position and ramming till compactin is achieved , curing side shuttering , taxes adn royalty all complete as per building specification and direction of E/I. | 26.7 | Per M3 | 5358.83 | 143080.761
5 5.2.34 | Providing rough dressed course stone masonry in cement mortar (1:6) in foundation and plinth with hammer dressed stone of less than 0.03 m3 in volume nad clean coarse sand of F.M. 2 to 2.5 including cost of screenign raking out joints to 20mm depth curing taxes and royalty all complete as per building specification and direction of E/I. | 78.62 | Per M3 | 2502.14 | 196718.2468
6 5.7.11 + 5.7.12 | Providing 25 mm thick cement plaster (1:4) with clean Course sand of F.M 1.5 and 1.5mm cement punning including Screening curing with all leads and lifts of water, scoffing taxes as per royalty all complete as per specification and direction of E/I | 367.6 | Sqm | 234.61 | 86242.636
7 5.3.30.1 | Providing Precast R.C.C. M-200 with nominal mix of (1:1.5:3) in precast cover slab over drain with approved quality of stone chips and clean coarse sand of F.M. 2.5 to 3 including curing, shuttering carrying the slab manually to site and laying in position all complete (but excluding the cost of reinforcement) taxes and royalty, all complete as per building specification and direction of E/I. | 24.5 | CUM | 5489.66 | 134496.67
8 5.5.5 (b) | Providing Tor steel reinforcement of 10mm, 12mm & 16mm dia bars as per approved design and drawing excluding carriage of Rods (straight or in coils) to work site, cutting, bending, and binding with annealed wire with cost of wire, removal of rust, placing the rods in position all complete as per building specification and direction of E/I. | 2.167 | MT | 65841.84 | 142679.2673
9 | Carriage of Materials
10 | Local Sand 18 KM | 17.14 | Per M3 | 450.47 | 7721.0558
11 | Sand 42 KM | 59.53 | Per M3 | 880.61 | 52422.7133
12 | Stone Boulder 29 km | 107.2 | Per M3 | 831.81 | 89170.032
13 | Stone Chips (lead 15 KM) | 45.14 | Per M3 | 513.68 | 23187.5152
14 | Earth ( Lead upto 1 K.M ) | 184.04 | Per M3 | 177.16 | 32604.5264
| Boq amount |  |  |  | 967267.7632
Executive Engineer Ranchi Municipal Corporation Ranchi

## Sheet14
RANCHI MUNICIPAL CORPORATION, RANCHI
BILL OF QUANTITY
Name of Work :-Construction of RCC Culvert Near Jaguar Camp at JSCA Stadium Road, Under ward no-37
SL.NO. | ITEMS OF WORK | Qty | Unit | Rate | Amount
1 | Labour for cleaning the work site before and after work etc | 5 | Each | 261.12 | 1305.6
2 5.10.1 | Dismantling of pucca brick or lime concre …………. Do …………. All complete asper specification and direction of E/I | 2.95 | CUM | 390.16 | 1150.972
3 5.10.3 | Dismantling RCC or lime cement concrete …….. Do ……….. E/I | 1.72 | CUM | 1435.57 | 2469.1804
4 5.1.1 + 5.1.2 | Earth work in Excavation in foundation trenches in ordinary soil (vide classification of soil item A ) and disposal of excavated earth as obtained to a distance up to 50 mm including all lifts, leveling, ramming the foundation trenches removing roots of trees, all complete as per approved design , building as per specification & direction of E/I. Extra for earth work in hard soil as per specification and direction of E/I. | 9.72 | CUM | 120.53 | 1171.5516
5 5.1.10 | Providing coarse clean sand in filling in foundation trenches or in plinth including ramming and watering in layers not exceeding 150mm thick with all leads and lifts including cost of all materials, labour, royalty and taxes all complete as per building specification & direction of E/I.( Mode of measurement compacted volume). | 0.7 | Per M3 | 223.35 | 156.345
6 5.35.1 | Providing PCC M 200 with nominal mix of (1:1.5:3) in foundation with approved quality of stone chips 20mm to 6mm size graded and clean coarse sand of F.M. 2.5 to 3 including screening, shuttering, mixing cement concrete in mixer and placing in position and ramming till compactin is achieved , curing side shuttering , taxes adn royalty all complete as per building specification and direction of E/I. | 3.51 | Per M3 | 5829 | 20459.79
6 8.6.8 | Supplying and laying (properly as per design and drawing) rip-rap with good quality of Boulders duly packed including the cost of materials, royalty all taxes etc. but excluding the cost of carriage all complete as per specification and direction of E/I. | 1.16 | Per M3 | 1149.12 | 1332.9792
7 5.3.2 | Providing PCC M 200 with nominal mix of (1:1.5:3) in foundation with approved quality of stone chips 20mm to 6mm size graded and clean coarse sand of F.M. 2.5 to 3 including screening, shuttering, mixing cement concrete in mixer and placing in position and ramming till compactin is achieved , curing side shuttering , taxes adn royalty all complete as per building specification and direction of E/I. | 3.51 | Per M3 | 5829 | 20459.79
10 5.3.30.1 | Providing Precast R.C.C. M-200 with nominal mix of (1:1.5:3) in precast cover slab over drain with approved quality of stone chips and clean coarse sand of F.M. 2.5 to 3 including curing, shuttering carrying the slab manually to site and laying in position all complete (but excluding the cost of reinforcement) taxes and royalty, all complete as per building specification and direction of E/I. | 1.86 | Per M3 | 5489.86 | 10211.1396
11 5.5.5 | Providing Tor steel reinforcement of 10mm, 12mm & 16mm dia bars as per approved design and drawing excluding carriage of Rods (straight or in coils) to work site, cutting, bending, and binding with annealed wire with cost of wire, removal of rust, placing the rods in position all complete as per building specification and direction of E/I. 08 mm dia | 0.098 | MT | 65841.84 | 6452.5003
12 5.5.5 (b) | Providing tor Steel reinforcement of 10mm, 12mm and 16 mm dia bars as per --------do---------------all complete as per building specification and direction of E/I. | 0.131 | MT | 63762.52 | 8352.8901
12 | Carriage of Materials |  |  |  | 0
A(i) | Sand 42 KM | 2.31 | Per M3 | 813.85 | 1879.9935
A | Local Sand 18 KM | 0.7 | Per M3 | 482.08 | 337.456
C | Stone Chips (lead 15 KM) | 4.62 | Per M3 | 434.67 | 2008.1754
B | Stone Boulder 29 km | 1.16 | Per M3 | 752.51 | 872.9116
D | Earth ( Lead upto 1 K.M ) | 9.72 | Per M3 | 177.16 | 1721.9952
| Total boq amount |  |  |  | 80343.2699
Assistant Engineer Ranchi Municipal Corporation Ranchi

## Sheet15
RANCHI MUNICIPAL CORPORATION, RANCHI
BILL OF QUANTITY
Name of Work :- nthZ eqgYyk esa efLtn ls eks0 gklhQ ds ?kj rd iFk lq/kkj dk;ZA
SL.NO. | ITEMS OF WORK | 1 | 2 | Qty | Unit | Rate | Amount
1 | Labour for cleaning the work site before and after work etc and for head load of Materials | 1 | Each | 3 | Each | 261.12 | 783.36
1 5.1.1 + 5.1.2 | Earth work in Excavation in foundation trenches in ordinary soil (vide classification of soil item A ) and disposal of excavated earth as obtained to a distance up to 50 mm including all lifts, leveling, ramming the foundation trenches removing roots of trees, all complete as per approved design , building as per specification & direction of E/I. Extra for earth work in hard soil as per specification and direction of E/I. | 9.06 | 19.74 | 9.07 | CUM | 120.53 | 1093.2071
2 5.1.10 | Providing stone dust in filling in foundation trenches or in plinth including ramming and watering in layers not exceeding 150mm thick with all leads and lifts including cost of all materials, labour, royalty and taxes all complete as per building specification & direction of E/I.( Mode of measurement compacted volume). | 0.57 | 7.82 | 3.4 | Per M3 | 223.35 | 759.39
3 8.6.8 | Supplying and laying (properly as per design and drawing) rip-rap with good quality of Boulders duly packed including the cost of materials, royalty all taxes etc. but excluding the cost of carriage all complete as per specification and direction of E/I. | 0.95 | 13.14 | 5.66 | Per M3 | 1149.12 | 6504.0192
4 5.3.2.1 | Providing PCC M 200 with nominal mix of (1:1.5:3) in foundation with approved quality of stone chips 20mm to 6mm size graded and clean coarse sand of F.M. 2.5 to 3 including screening, shuttering, mixing cement concrete in mixer and placing in position and ramming till compactin is achieved , curing side shuttering , taxes adn royalty all complete as per building specification and direction of E/I. | 3.18 |  | 22.66 | Per M3 | 5829 | 132085.14
5 | Carriage of Materials | [5 empty] | 0
6 | Local sand 42 km | 0.57 | 7.82 | 9.74 | Per M3 | 813.85 | 7926.899
8 | Sand 18 KM | 3.7 | 5.18 | 3.4 | Per M3 | 482.08 | 1639.072
9 | Stone Chips & Dust (lead 15KM) | 4.2 | 10.35 | 19.48 | Per M3 | 434.67 | 8467.3716
7 | Stone Boulder 29 km | 4.35 | 13.14 | 5.66 | Per M3 | 752.51 | 4259.2066
10 | Earth ( Lead upto 1 K.M ) | 9.06 | 19.74 | 9.07 | Per M3 | 177.16 | 1606.8412
165124.5067
Assistant Engineer Ranchi Municipal Corporation Ranchi

## Sheet16
RANCHI MUNICIPAL CORPORATION, RANCHI
BILL OF QUANTITY
Name of Work :- nthZ eqgYyk esa vdcj ds ?kj ls eks0 tkfey ds ?kj rd iFk lq/kkj dk;ZA
SL.NO. | ITEMS OF WORK | 1 | 2 | Qty | Unit | Rate | Amount
1 | Labour for cleaning the work site before and after work etc and for head load of Materials | 1 | Each | 3 | Each | 261.12 | 783.36
1 5.1.1 + 5.1.2 | Earth work in Excavation in foundation trenches in ordinary soil (vide classification of soil item A ) and disposal of excavated earth as obtained to a distance up to 50 mm including all lifts, leveling, ramming the foundation trenches removing roots of trees, all complete as per approved design , building as per specification & direction of E/I. Extra for earth work in hard soil as per specification and direction of E/I. | 9.06 | 19.74 | 9.92 | CUM | 120.53 | 1195.6576
2 5.1.10 | Providing stone dust in filling in foundation trenches or in plinth including ramming and watering in layers not exceeding 150mm thick with all leads and lifts including cost of all materials, labour, royalty and taxes all complete as per building specification & direction of E/I.( Mode of measurement compacted volume). | 0.57 | 7.82 | 3.72 | Per M3 | 223.35 | 830.862
3 8.6.8 | Supplying and laying (properly as per design and drawing) rip-rap with good quality of Boulders duly packed including the cost of materials, royalty all taxes etc. but excluding the cost of carriage all complete as per specification and direction of E/I. | 0.95 | 13.14 | 6.2 | Per M3 | 1149.12 | 7124.544
4 5.3.2.1 | Providing PCC M 200 with nominal mix of (1:1.5:3) in foundation with approved quality of stone chips 20mm to 6mm size graded and clean coarse sand of F.M. 2.5 to 3 including screening, shuttering, mixing cement concrete in mixer and placing in position and ramming till compactin is achieved , curing side shuttering , taxes adn royalty all complete as per building specification and direction of E/I. | 3.18 |  | 24.78 | Per M3 | 5829 | 144442.62
5 | Carriage of Materials | [5 empty] | 0
6 | Local sand 42 km | 0.57 | 7.82 | 10.66 | Per M3 | 813.85 | 8675.641
8 | Sand 18 KM | 3.7 | 5.18 | 3.72 | Per M3 | 482.08 | 1793.3376
9 | Stone Chips & Dust (lead 15KM) | 4.2 | 10.35 | 21.31 | Per M3 | 434.67 | 9262.8177
7 | Stone Boulder 29 km | 4.35 | 13.14 | 6.2 | Per M3 | 752.51 | 4665.562
10 | Earth ( Lead upto 1 K.M ) | 9.06 | 19.74 | 9.92 | Per M3 | 177.16 | 1757.4272
180531.8291
Assistant Engineer Ranchi Municipal Corporation Ranchi

## Sheet17
RANCHI MUNICIPAL CORPORATION, RANCHI
BILL OF QUANTITY
Name of Work :-Construction of Drain at Darjee Mohallah from Pistiya masjid to late md Hafeez Under ward no-44
SL.NO. | ITEMS OF WORK | Qty | Unit | Rate | Amount
1 5.10.3 | Dismantling RCC slab including stacking serviceable materials in coutable stacks within 15M lead and disposal of unserviceable materials with all complete as per specification and direction of E/I | 1.7 | CUM | 1435.57 | 2440.469
2 5.1.1 + 5.1.2 | Earth work in Excavation in foundation trenches in ordinary soil (vide classification of soil item A ) and disposal of excavated earth as obtained to a distance up to 50 mm including all lifts, leveling, ramming the foundation trenches removing roots of trees, all complete as per approved design , building as per specification & direction of E/I. Extra for earth work in hard soil as per specification and direction of E/I. | 30.06 | CUM | 120.53 | 3623.1318
3 5.1.10 | Providing coarse clean sand in filling in foundation trenches or in plinth including ramming and watering in layers not exceeding 150mm thick with all leads and lifts including cost of all materials, labour, royalty and taxes all complete as per building specification & direction of E/I.( Mode of measurement compacted volume). | 2.66 | Per M3 | 223.65 | 594.909
4 8.6.8 | Supplying and laying (properly as per design and drawing) rip-rap with good quality of Boulders duly packed including the cost of materials, royalty all taxes etc. but excluding the cost of carriage all complete as per specification and direction of E/I. | 4.47 | Per M3 | 1149.12 | 5136.5664
5 5.3.2 | Providing PCC M 150 with nominal mix of (1:2:4) in foundation with approved quality of stone chips 20mm to 6mm size graded and clean coarse sand of F.M. 2.5 to 3 including screening, shuttering, mixing cement concrete in mixer and placing in position and ramming till compactin is achieved , curing side shuttering , taxes adn royalty all complete as per building specification and direction of E/I. | 3.74 | Per M3 | 5358.83 | 20042.0242
6 5.2.34 | Providing rough dressed course stone masonry in cement mortar (1:6) in foundation and plinth with hammer dressed stone of less than 0.03 m3 in volume nad clean coarse sand of F.M. 2 to 2.5 including cost of screenign raking out joints to 20mm depth curing taxes and royalty all complete as per building specification and direction of E/I. | 8.47 | Per M3 | 2502.14 | 21193.1258
7 5.7.11 + 5.7.12 | Providing 25 mm thick cement plaster (1:4) with clean Course sand of F.M 1.5 and 1.5mm cement punning including Screening curing with all leads and lifts of water, scoffing taxes as per royalty all complete as per specification and direction of E/I | 81.32 | Sqm | 245.79 | 19987.6428
8 5.3.2.1 | Providing Precast R.C.C. M-200 with nominal mix of (1:1.5:3) in precast cover slab over drain with approved quality of stone chips and clean coarse sand of F.M. 2.5 to 3 including curing, shuttering carrying the slab manually to site and laying in position all complete (but excluding the cost of reinforcement) taxes and royalty, all complete as per building specification and direction of E/I. | 3.51 | Per M3 | 5489.86 | 19269.4086
9 5.5.5 (b) | Providing Tor steel reinforcement of 10mm, 12mm & 16mm dia bars as per approved design and drawing excluding carriage of Rods (straight or in coils) to work site, cutting, bending, and binding with annealed wire with cost of wire, removal of rust, placing the rods in position all complete as per building specification and direction of E/I. | 0.31 | MT | 65841.84 | 20410.9704
10 | Carriage of Materials
A | Local Sand 14 KM | 2.66 | Per M3 | 482.08 | 1282.3328
A(i) | Sand 49 KM | 9.4063 | Per M3 | 813.82 | 7655.0188
B | Stone Boulder 36 km | 12.9 | Per M3 | 751.51 | 9694.479
C | Stone Chips (lead 22 KM) | 7.32 | Per M3 | 434.67 | 3181.7844
D | Earth ( Lead upto 1 K.M ) | 30.06 | Per M3 | 177.16 | 5325.4296
| Total boq amount |  |  |  | 139837.2926
Assistant Engineer Ranchi Municipal Corporation Ranchi

## Sheet18
RANCHI MUNICIPAL CORPORATION, RANCHI
BILL OF QUANTITY
Name of Work :-Construction of Drain at Darjee Mohallah from Pistiya masjid to late md Hafeez Under ward no-44
SL.NO. | ITEMS OF WORK | Qty | Unit | Rate | Amount
1 5.10.3 | Dismantling RCC slab including stacking serviceable materials in coutable stacks within 15M lead and disposal of unserviceable materials with all complete as per specification and direction of E/I | 4.25 | CUM | 1435.57 | 6101.1725
2 5.1.1 + 5.1.2 | Earth work in Excavation in foundation trenches in ordinary soil (vide classification of soil item A ) and disposal of excavated earth as obtained to a distance up to 50 mm including all lifts, leveling, ramming the foundation trenches removing roots of trees, all complete as per approved design , building as per specification & direction of E/I. Extra for earth work in hard soil as per specification and direction of E/I. | 24.04 | CUM | 120.53 | 2897.5412
3 5.1.10 | Providing coarse clean sand in filling in foundation trenches or in plinth including ramming and watering in layers not exceeding 150mm thick with all leads and lifts including cost of all materials, labour, royalty and taxes all complete as per building specification & direction of E/I.( Mode of measurement compacted volume). | 2.13 | Per M3 | 223.65 | 476.379
4 8.6.8 | Supplying and laying (properly as per design and drawing) rip-rap with good quality of Boulders duly packed including the cost of materials, royalty all taxes etc. but excluding the cost of carriage all complete as per specification and direction of E/I. | 3.57 | Per M3 | 1149.12 | 4102.3584
5 5.3.2 | Providing PCC M 150 with nominal mix of (1:2:4) in foundation with approved quality of stone chips 20mm to 6mm size graded and clean coarse sand of F.M. 2.5 to 3 including screening, shuttering, mixing cement concrete in mixer and placing in position and ramming till compactin is achieved , curing side shuttering , taxes adn royalty all complete as per building specification and direction of E/I. | 2.99 | Per M3 | 5358.83 | 16022.9017
6 5.2.34 | Providing rough dressed course stone masonry in cement mortar (1:6) in foundation and plinth with hammer dressed stone of less than 0.03 m3 in volume nad clean coarse sand of F.M. 2 to 2.5 including cost of screenign raking out joints to 20mm depth curing taxes and royalty all complete as per building specification and direction of E/I. | 6.78 | Per M3 | 2502.14 | 16964.5092
7 5.7.11 + 5.7.12 | Providing 25 mm thick cement plaster (1:4) with clean Course sand of F.M 1.5 and 1.5mm cement punning including Screening curing with all leads and lifts of water, scoffing taxes as per royalty all complete as per specification and direction of E/I | 65.05 | Sqm | 245.79 | 15988.6395
8 5.3.2.1 | Providing Precast R.C.C. M-200 with nominal mix of (1:1.5:3) in precast cover slab over drain with approved quality of stone chips and clean coarse sand of F.M. 2.5 to 3 including curing, shuttering carrying the slab manually to site and laying in position all complete (but excluding the cost of reinforcement) taxes and royalty, all complete as per building specification and direction of E/I. | 2.81 | Per M3 | 5489.86 | 15426.5066
9 5.5.5 (b) | Providing Tor steel reinforcement of 10mm, 12mm & 16mm dia bars as per approved design and drawing excluding carriage of Rods (straight or in coils) to work site, cutting, bending, and binding with annealed wire with cost of wire, removal of rust, placing the rods in position all complete as per building specification and direction of E/I. | 0.25 | MT | 65841.84 | 16460.46
10 | Carriage of Materials
A | Local Sand 14 KM | 2.13 | Per M3 | 482.08 | 1026.8304
A(i) | Sand 49 KM | 7.5385 | Per M3 | 813.82 | 6134.9414
B | Stone Boulder 36 km | 10.35 | Per M3 | 752.51 | 7788.4785
C | Stone Chips (lead 22 KM) | 5.88 | Per M3 | 434.67 | 2555.8596
D | Earth ( Lead upto 1 K.M ) | 24.04 | Per M3 | 177.16 | 4258.9264
| Total boq amount |  |  |  | 116205.5044
Assistant Engineer Ranchi Municipal Corporation Ranchi

## Sheet19
RANCHI MUNICIPAL CORPORATION, RANCHI
BILL OF QUANTITY
Name of Work :-vjfoUnksa uxj ea ukyh dk fuekZ.k dk;ZA
SL.NO. | ITEMS OF WORK | 1 | 2 | Qty | Unit | Rate | Amount
1 | Labour for cleaning the work site before and after work etc and for head load of Materials | 1 | Each | 2 | Each | 261.12 | 522.24
1 5.1.1 + 5.1.2 | Earth work in Excavation in foundation trenches in ordinary soil (vide classification of soil item A ) and disposal of excavated earth as obtained to a distance up to 50 mm including all lifts, leveling, ramming the foundation trenches removing roots of trees, all complete as per approved design , building as per specification & direction of E/I. Extra for earth work in hard soil as per specification and direction of E/I. | 9.06 | 19.74 | 61.06 | CUM | 120.53 | 7359.5618
2 5.1.10 | Providing stone dust in filling in foundation trenches or in plinth including ramming and watering in layers not exceeding 150mm thick with all leads and lifts including cost of all materials, labour, royalty and taxes all complete as per building specification & direction of E/I.( Mode of measurement compacted volume). | 0.57 | 7.82 | 4.96 | Per M3 | 223.35 | 1107.816
3 8.6.8 | Supplying and laying (properly as per design and drawing) rip-rap with good quality of Boulders duly packed including the cost of materials, royalty all taxes etc. but excluding the cost of carriage all complete as per specification and direction of E/I. | 0.95 | 13.14 | 8.33 | Per M3 | 1149.12 | 9572.1696
5 5.3.2 | Providing PCC M 150 with nominal mix of (1:2:4) in foundation with approved quality of stone chips 20mm to 6mm size graded and clean coarse sand of F.M. 2.5 to 3 including screening, shuttering, mixing cement concrete in mixer and placing in position and ramming till compactin is achieved , curing side shuttering , taxes adn royalty all complete as per building specification and direction of E/I. |  |  | 6.98 | Per M3 | 5358.83 | 37404.6334
6 5.2.34 | Providing rough dressed course stone masonry in cement mortar (1:6) in foundation and plinth with hammer dressed stone of less than 0.03 m3 in volume nad clean coarse sand of F.M. 2 to 2.5 including cost of screenign raking out joints to 20mm depth curing taxes and royalty all complete as per building specification and direction of E/I. | 33.98 | Per M3 | 17.84 | 606.2032 | 2502.14 | 44638.1776
7 5.7.11 + 5.7.12 | Providing 25 mm thick cement plaster (1:4) with clean Course sand of F.M 1.5 and 1.5mm cement punning including Screening curing with all leads and lifts of water, scoffing taxes as per royalty all complete as per specification and direction of E/I |  |  | 138.7 | Sqm | 245.79 | 34091.073
8 5.3.30.1 | Providing Precast R.C.C. M-200 with nominal mix of (1:1.5:3) in precast cover slab over drain with approved quality of stone chips and clean coarse sand of F.M. 2.5 to 3 including curing, shuttering carrying the slab manually to site and laying in position all complete (but excluding the cost of reinforcement) taxes and royalty, all complete as per building specification and direction of E/I. | 9.41 | Per M3 | 9.92 | 93.3472 | 5489.86 | 54459.4112
9 5.5.5 (b) | Providing Tor steel reinforcement of 10mm, 12mm & 16mm dia bars as per approved design and drawing excluding carriage of Rods (straight or in coils) to work site, cutting, bending, and binding with annealed wire with cost of wire, removal of rust, placing the rods in position all complete as per building specification and direction of E/I. | 1 | MT | 0.97 | MT | 65841.84 | 63866.5848
5 | Carriage of Materials | [5 empty] | 0
6 | Local sand 42 km | 0.57 | 7.82 | 18.6 | Per M3 | 813.85 | 15137.61
8 | Sand 18 KM | 3.7 | 5.18 | 4.96 | Per M3 | 482.08 | 2391.1168
7 | Stone Boulder 29 km | 4.35 | 13.14 | 26.17 | Per M3 | 752.51 | 19693.1867
9 | Stone Chips & Dust (lead 15KM) | 4.2 | 10.35 | 14.84 | Per M3 | 434.67 | 6450.5028
10 | Earth ( Lead upto 1 K.M ) | 9.06 | 19.74 | 61.06 | Per M3 | 177.16 | 10817.3896
307511.4733
Assistant Engineer Ranchi Municipal Corporation Ranchi

## Sheet20
RANCHI MUNICIPAL CORPORATION, RANCHI
BILL OF QUANTITY
Name of Work :-Construction of PCC road at Khaniz nagar doranda near Mamta house Under ward no-45
SL.NO. | ITEMS OF WORK | 1 | 2 | Qty | Unit | Rate | Amount
1 | Labour for cleaning before this site complete as per specification and direction of E/i | 1 | 5 | 1 | Each | 261.12 | 261.12
2 5.1.1 + 5.1.2 | Earth work in Excavation in foundation trenches in ordinary soil (vide classification of soil item A ) and disposal of excavated earth as obtained to a distance up to 50 mm including all lifts, leveling, ramming the foundation trenches removing roots of trees, all complete as per approved design , building as per specification & direction of E/I. Extra for earth work in hard soil as per specification and direction of E/I. | 29.73 | 5.25 | 66.02 | CUM | 120.53 | 7957.3906
3 5.1.10 | Providing coarse clean sand in filling in foundation trenches or in plinth including ramming and watering in layers not exceeding 150mm thick with all leads and lifts including cost of all materials, labour, royalty and taxes all complete as per building specification & direction of E/I.( Mode of measurement compacted volume). | 2.48 | 5.25 | 24.64 | Per M3 | 223.35 | 5503.344
4 8.6.8 | Supplying and laying (properly as per design and drawing) rip-rap with good quality of Boulders duly packed including the cost of materials, royalty all taxes etc. but excluding the cost of carriage all complete as per specification and direction of E/I. | 4.13 | 5.25 | 41.06 | Per M3 | 1149.12 | 47182.8672
5 5.3.2 | Providing PCC M 150 with nominal mix of (1:2:4) in foundation with approved quality of stone chips 20mm to 6mm size graded and clean coarse sand of F.M. 2.5 to 3 including screening, shuttering, mixing cement concrete in mixer and placing in position and ramming till compactin is achieved , curing side shuttering , taxes adn royalty all complete as per building specification and direction of E/I. | 3.26 | 5.25 | 41.052 | Per M3 | 5829 | 239292.108
10 | Carriage of Materials
11 | Local Sand 18 KM | 2.48 | 5.25 | 24.64 | Per M3 | 482.06 | 11877.9584
12 | Sand 42 KM | 7.16 | 5.25 | 17.66 | Per M3 | 813.85 | 14372.591
13 | Stone Boulder 29 km | 12.78 | 5.25 | 41.06 | Per M3 | 752.51 | 30898.0606
14 | Stone Chips (lead 15 KM) | 3.61 | 5.25 | 35.31 | Per M3 | 434.67 | 15348.1977
15 | Earth ( Lead upto 1 K.M ) | 29.73 | 5.25 | 66.02 | Per M3 | 177.16 | 11696.1032
| Total Boq amount | [5 empty] | 384389.7407
Assistant Engineer Ranchi Municipal Corporation Ranchi

## Sheet21
RANCHI MUNICIPAL CORPORATION, RANCHI
BILL OF QUANTITY
Name of Work :-vjfoUnksa uxj esa ih0 lh0 lh0 iFk lq/kkj dk;ZA
SL.NO. | ITEMS OF WORK | 1 | 2 | Qty | Unit | Rate | Amount
1 | Labour for cleaning the work site before and after work etc and for head load of Materials | 1 | Each | 10 | Each | 261.12 | 2611.2
1 5.1.1 + 5.1.2 | Earth work in Excavation in foundation trenches in ordinary soil (vide classification of soil item A ) and disposal of excavated earth as obtained to a distance up to 50 mm including all lifts, leveling, ramming the foundation trenches removing roots of trees, all complete as per approved design , building as per specification & direction of E/I. Extra for earth work in hard soil as per specification and direction of E/I. | 9.06 | 19.74 | 16.62 | CUM | 120.53 | 2003.2086
2 5.1.10 | Providing stone dust in filling in foundation trenches or in plinth including ramming and watering in layers not exceeding 150mm thick with all leads and lifts including cost of all materials, labour, royalty and taxes all complete as per building specification & direction of E/I.( Mode of measurement compacted volume). | 0.57 | 7.82 | 6.23 | Per M3 | 223.35 | 1391.4705
3 8.6.8 | Supplying and laying (properly as per design and drawing) rip-rap with good quality of Boulders duly packed including the cost of materials, royalty all taxes etc. but excluding the cost of carriage all complete as per specification and direction of E/I. | 0.95 | 13.14 | 10.38 | Per M3 | 1149.12 | 11927.8656
4 5.3.2.1 | Providing PCC M 200 with nominal mix of (1:1.5:3) in foundation with approved quality of stone chips 20mm to 6mm size graded and clean coarse sand of F.M. 2.5 to 3 including screening, shuttering, mixing cement concrete in mixer and placing in position and ramming till compactin is achieved , curing side shuttering , taxes adn royalty all complete as per building specification and direction of E/I. | 3.18 |  | 39.03 | Per M3 | 5829 | 227505.87
5 | Carriage of Materials | [5 empty] | 0
6 | Local sand 42 km | 0.57 | 7.82 | 16.78 | Per M3 | 813.85 | 13656.403
8 | Sand 18 KM | 3.7 | 5.18 | 6.23 | Per M3 | 482.08 | 3003.3584
9 | Stone Chips & Dust (lead 15KM) | 4.2 | 10.35 | 35.56 | Per M3 | 434.67 | 15456.8652
7 | Stone Boulder 29 km | 4.35 | 13.14 | 10.38 | Per M3 | 752.51 | 7811.0538
10 | Earth ( Lead upto 1 K.M ) | 9.06 | 19.74 | 16.62 | Per M3 | 177.16 | 2944.3992
288311.6943
Assistant Engineer Ranchi Municipal Corporation Ranchi

## Sheet22
RANCHI MUNICIPAL CORPORATION, RANCHI
BILL OF QUANTITY
Name of Work :- okMZ la0 47 ds vUrxZr rsrjh Vksyh ukedwe esa 'kEHkq dqekj th ds ?kj ls izse dqekj th ds ?kj rd ih0lh0lh0 iFk fuekZ.k dk;ZA
SL.NO. | ITEMS OF WORK | Qty | Unit | Rate | Amount
1 | Providing labour for cleaning the work site before and after work etc | 1 | Each | 261.12 | 261.12
2 5.1.1 + 5.1.2 | Earth work in Excavation in foundation trenches in ordinary soil (vide classification of soil item A ) and disposal of excavated earth as obtained to a distance up to 50 mm including all lifts, leveling, ramming the foundation trenches removing roots of trees, all complete as per approved design , building as per specification & direction of E/I. Extra for earth work in hard soil as per specification and direction of E/I. | 34.15 | CUM | 120.53 | 4116.0995
3 5.1.10 | Providing coarse clean sand in filling in foundation trenches or in plinth including ramming and watering in layers not exceeding 150mm thick with all leads and lifts including cost of all materials, labour, royalty and taxes all complete as per building specification & direction of E/I.( Mode of measurement compacted volume). | 12.74 | Per M3 | 223.35 | 2845.479
4 8.6.8 | Supplying and laying (properly as per design and drawing) rip-rap with good quality of Boulders duly packed including the cost of materials, royalty all taxes etc. but excluding the cost of carriage all complete as per specification and direction of E/I. | 21.237 | Per M3 | 1149.12 | 24403.8614
5 5.3.2 | Providing PCC M 150 with nominal mix of (1:2:4) in foundation with approved quality of stone chips 20mm to 6mm size graded and clean coarse sand of F.M. 2.5 to 3 including screening, shuttering, mixing cement concrete in mixer and placing in position and ramming till compactin is achieved , curing side shuttering , taxes adn royalty all complete as per building specification and direction of E/I. | 25.485 | Per M3 | 5829 | 148552.065
6 | Carriage of Materials
7 | Local Sand 18 KM | 12.74 | Per M3 | 482.08 | 6141.6992
8 | Sand 42 KM | 10.96 | Per M3 | 813.85 | 8919.796
9 | Stone Boulder 29 km | 21.237 | Per M3 | 752.51 | 15981.0549
10 | Stone Chips (lead 15 KM) | 21.92 | Per M3 | 434.67 | 9527.9664
11 | Earth ( Lead upto 1 K.M ) | 34.15 | Per M3 | 177.16 | 6050.014
| Total Boq amount |  |  |  | 226799.1554
Assistant Engineer Ranchi Municipal Corporation Ranchi

## Sheet23
RANCHI MUNICIPAL CORPORATION, RANCHI
BILL OF QUANTITY
Name of Work :- okMZ la0 47 ds vUrxZr rsrjh Vksyh ukedwe esa esgrk th ds ?kj ls 'kqDyk th ds ?kj rd ih0lh0lh0 iFk fuekZ.k dk;ZA
SL.NO. | ITEMS OF WORK | Qty | Unit | Rate | Amount
1 | Providing labour for cleaning the work site before and after work etc | 1 | Each | 261.12 | 261.12
2 5.1.1 + 5.1.2 | Earth work in Excavation in foundation trenches in ordinary soil (vide classification of soil item A ) and disposal of excavated earth as obtained to a distance up to 50 mm including all lifts, leveling, ramming the foundation trenches removing roots of trees, all complete as per approved design , building as per specification & direction of E/I. Extra for earth work in hard soil as per specification and direction of E/I. | 31.87 | CUM | 120.53 | 3841.2911
3 5.1.10 | Providing coarse clean sand in filling in foundation trenches or in plinth including ramming and watering in layers not exceeding 150mm thick with all leads and lifts including cost of all materials, labour, royalty and taxes all complete as per building specification & direction of E/I.( Mode of measurement compacted volume). | 11.89 | Per M3 | 223.35 | 2655.6315
4 8.6.8 | Supplying and laying (properly as per design and drawing) rip-rap with good quality of Boulders duly packed including the cost of materials, royalty all taxes etc. but excluding the cost of carriage all complete as per specification and direction of E/I. | 19.822 | Per M3 | 1149.12 | 22777.7992
5 5.3.2 | Providing PCC M 150 with nominal mix of (1:2:4) in foundation with approved quality of stone chips 20mm to 6mm size graded and clean coarse sand of F.M. 2.5 to 3 including screening, shuttering, mixing cement concrete in mixer and placing in position and ramming till compactin is achieved , curing side shuttering , taxes adn royalty all complete as per building specification and direction of E/I. | 23.7861 | Per M3 | 5829 | 138649.4683
6 | Carriage of Materials
7 | Local Sand 18 KM | 11.8931 | Per M3 | 482.08 | 5733.4097
8 | Sand 42 KM | 10.228 | Per M3 | 813.85 | 8324.0578
9 | Stone Boulder 29 km | 19.822 | Per M3 | 752.51 | 14916.2194
10 | Stone Chips (lead 15 KM) | 20.456 | Per M3 | 434.67 | 8891.6095
11 | Earth ( Lead upto 1 K.M ) | 31.87 | Per M3 | 177.16 | 5646.0892
| Total Boq amount |  |  |  | 211696.6958
Assistant Engineer Ranchi Municipal Corporation Ranchi

## Sheet24
RANCHI MUNICIPAL CORPORATION, RANCHI
BILL OF QUANTITY
Name of Work :- okMZ la0 47 ds vUrxZr rsrjh Vksyh ukedwe esa 'kq'khy xqIrk th ds ?kj ls pUnu dqekj th ds ?kj rd ih0lh0lh0 iFk fuekZ.k dk;ZA
SL.NO. | ITEMS OF WORK | Qty | Unit | Rate | Amount
1 | Providing labour for cleaning the work site before and after work etc | 1 | Each | 261.12 | 261.12
2 5.1.1 + 5.1.2 | Earth work in Excavation in foundation trenches in ordinary soil (vide classification of soil item A ) and disposal of excavated earth as obtained to a distance up to 50 mm including all lifts, leveling, ramming the foundation trenches removing roots of trees, all complete as per approved design , building as per specification & direction of E/I. Extra for earth work in hard soil as per specification and direction of E/I. | 30.36 | CUM | 120.53 | 3659.2908
3 5.1.10 | Providing coarse clean sand in filling in foundation trenches or in plinth including ramming and watering in layers not exceeding 150mm thick with all leads and lifts including cost of all materials, labour, royalty and taxes all complete as per building specification & direction of E/I.( Mode of measurement compacted volume). | 11.33 | Per M3 | 223.35 | 2530.5555
4 8.6.8 | Supplying and laying (properly as per design and drawing) rip-rap with good quality of Boulders duly packed including the cost of materials, royalty all taxes etc. but excluding the cost of carriage all complete as per specification and direction of E/I. | 18.8779 | Per M3 | 1149.12 | 21692.9724
5 5.3.2 | Providing PCC M 150 with nominal mix of (1:2:4) in foundation with approved quality of stone chips 20mm to 6mm size graded and clean coarse sand of F.M. 2.5 to 3 including screening, shuttering, mixing cement concrete in mixer and placing in position and ramming till compactin is achieved , curing side shuttering , taxes adn royalty all complete as per building specification and direction of E/I. | 22.6534 | Per M3 | 5829 | 132046.96
6 | Carriage of Materials
7 | Local Sand 18 KM | 11.3267 | Per M3 | 482.08 | 5460.3755
8 | Sand 42 KM | 9.74 | Per M3 | 813.85 | 7926.899
9 | Stone Boulder 29 km | 18.878 | Per M3 | 752.51 | 14205.8838
10 | Stone Chips (lead 15 KM) | 19.482 | Per M3 | 434.67 | 8468.2396
11 | Earth ( Lead upto 1 K.M ) | 30.3557 | Per M3 | 177.16 | 5377.8087
| Total Boq amount |  |  |  | 201630.1055
Assistant Engineer Ranchi Municipal Corporation Ranchi

## Sheet25
RANCHI MUNICIPAL CORPORATION, RANCHI
BILL OF QUANTITY
Name of Work :- okMZ la0 47 ds vUrxZr rsrjh Vksyh ukedwe esa usiyk th ds ?kj ls n'kjFk ;kno th ds ?kj rd ih0lh0lh0 iFk fuekZ.k dk;ZA
SL.NO. | ITEMS OF WORK | Qty | Unit | Rate | Amount
1 | Providing labour for cleaning the work site before and after work etc | 1 | Each | 261.12 | 261.12
2 5.1.1 + 5.1.2 | Earth work in Excavation in foundation trenches in ordinary soil (vide classification of soil item A ) and disposal of excavated earth as obtained to a distance up to 50 mm including all lifts, leveling, ramming the foundation trenches removing roots of trees, all complete as per approved design , building as per specification & direction of E/I. Extra for earth work in hard soil as per specification and direction of E/I. | 62.99 | CUM | 120.53 | 7592.1847
3 5.1.10 | Providing coarse clean sand in filling in foundation trenches or in plinth including ramming and watering in layers not exceeding 150mm thick with all leads and lifts including cost of all materials, labour, royalty and taxes all complete as per building specification & direction of E/I.( Mode of measurement compacted volume). | 23.5 | Per M3 | 223.35 | 5248.725
4 8.6.8 | Supplying and laying (properly as per design and drawing) rip-rap with good quality of Boulders duly packed including the cost of materials, royalty all taxes etc. but excluding the cost of carriage all complete as per specification and direction of E/I. | 39.172 | Per M3 | 1149.12 | 45013.3286
5 5.3.2 | Providing PCC M 150 with nominal mix of (1:2:4) in foundation with approved quality of stone chips 20mm to 6mm size graded and clean coarse sand of F.M. 2.5 to 3 including screening, shuttering, mixing cement concrete in mixer and placing in position and ramming till compactin is achieved , curing side shuttering , taxes adn royalty all complete as per building specification and direction of E/I. | 47.006 | Per M3 | 5829 | 273997.974
6 | Carriage of Materials
7 | Local Sand 18 KM | 23.502 | Per M3 | 482.08 | 11329.8442
8 | Sand 42 KM | 20.212 | Per M3 | 813.85 | 16449.5362
9 | Stone Boulder 29 km | 39.171 | Per M3 | 752.51 | 29476.5692
10 | Stone Chips (lead 15 KM) | 40.423 | Per M3 | 434.67 | 17570.6654
11 | Earth ( Lead upto 1 K.M ) | 62.982 | Per M3 | 177.16 | 11157.8911
| Total Boq amount |  |  |  | 418097.8384
Assistant Engineer Ranchi Municipal Corporation Ranchi

## Sheet26
RANCHI MUNICIPAL CORPORATION, RANCHI
BILL OF QUANTITY
Name of Work :- okMZ la0 47 ds vUrxZr rsrjh Vksyh ukedwe esa ';ke lkgq th ds ?kj ls lquhy ,Ddk th ds ?kj rd ih0lh0lh0 iFk fuekZ.k dk;ZA
SL.NO. | ITEMS OF WORK | Qty | Unit | Rate | Amount
1 | Providing labour for cleaning the work site before and after work etc | 1 | Each | 261.12 | 261.12
2 5.1.1 + 5.1.2 | Earth work in Excavation in foundation trenches in ordinary soil (vide classification of soil item A ) and disposal of excavated earth as obtained to a distance up to 50 mm including all lifts, leveling, ramming the foundation trenches removing roots of trees, all complete as per approved design , building as per specification & direction of E/I. Extra for earth work in hard soil as per specification and direction of E/I. | 25.9 | CUM | 120.53 | 3121.727
3 5.1.10 | Providing coarse clean sand in filling in foundation trenches or in plinth including ramming and watering in layers not exceeding 150mm thick with all leads and lifts including cost of all materials, labour, royalty and taxes all complete as per building specification & direction of E/I.( Mode of measurement compacted volume). | 9.66 | Per M3 | 223.35 | 2157.561
4 8.6.8 | Supplying and laying (properly as per design and drawing) rip-rap with good quality of Boulders duly packed including the cost of materials, royalty all taxes etc. but excluding the cost of carriage all complete as per specification and direction of E/I. | 16.1053 | Per M3 | 1149.12 | 18506.9591
5 5.3.2 | Providing PCC M 150 with nominal mix of (1:2:4) in foundation with approved quality of stone chips 20mm to 6mm size graded and clean coarse sand of F.M. 2.5 to 3 including screening, shuttering, mixing cement concrete in mixer and placing in position and ramming till compactin is achieved , curing side shuttering , taxes adn royalty all complete as per building specification and direction of E/I. | 19.3263 | Per M3 | 5829 | 112652.9969
6 | Carriage of Materials
7 | Local Sand 18 KM | 9.6631 | Per M3 | 482.08 | 4658.3969
8 | Sand 42 KM | 8.31 | Per M3 | 813.85 | 6763.0935
9 | Stone Boulder 29 km | 16.1053 | Per M3 | 752.51 | 12119.4294
10 | Stone Chips (lead 15 KM) | 16.62 | Per M3 | 434.67 | 7224.2154
11 | Earth ( Lead upto 1 K.M ) | 25.9 | Per M3 | 177.16 | 4588.444
| Total Boq amount |  |  |  | 172053.9432
Assistant Engineer Ranchi Municipal Corporation Ranchi

## Sheet27
RANCHI MUNICIPAL CORPORATION, RANCHI
BILL OF QUANTITY
Name of Work :- okMZ la0 44 ds vUrxZr ikjl Vksyh esa jQrkj ds ?kj ls efLtn rd ukyh fuekZ.k dk;ZA
SL.NO. | ITEMS OF WORK | Qty | Unit | Rate | Amount
1 | Providing labour for cleaning the work site before and after work etc | 4 | Each | 261.12 | 1044.48
2 5.1.1 + 5.1.2 | Earth work in Excavation in foundation trenches in ordinary soil (vide classification of soil item A ) and disposal of excavated earth as obtained to a distance up to 50 mm including all lifts, leveling, ramming the foundation trenches removing roots of trees, all complete as per approved design , building as per specification & direction of E/I. Extra for earth work in hard soil as per specification and direction of E/I. | 104.68 | CUM | 120.53 | 12617.0804
3 5.1.10 | Providing coarse clean sand in filling in foundation trenches or in plinth including ramming and watering in layers not exceeding 150mm thick with all leads and lifts including cost of all materials, labour, royalty and taxes all complete as per building specification & direction of E/I.( Mode of measurement compacted volume). | 8.5 | Per M3 | 223.35 | 1898.475
4 8.6.8 | Supplying and laying (properly as per design and drawing) rip-rap with good quality of Boulders duly packed including the cost of materials, royalty all taxes etc. but excluding the cost of carriage all complete as per specification and direction of E/I. | 14.28 | Per M3 | 1149.12 | 16409.4336
5 5.3.2 | Providing PCC M 150 with nominal mix of (1:2:4) in foundation with approved quality of stone chips 20mm to 6mm size graded and clean coarse sand of F.M. 2.5 to 3 including screening, shuttering, mixing cement concrete in mixer and placing in position and ramming till compactin is achieved , curing side shuttering , taxes adn royalty all complete as per building specification and direction of E/I. | 12.4 | Per M3 | 5359.83 | 66461.892
6 5.2.34 | Providing rough dressed course stone masonry in cement mortar (1:6) in foundation and plinth with hammer dressed stone of less than 0.03 m3 in volume nad clean coarse sand of F.M. 2 to 2.5 including cost of screenign raking out joints to 20mm depth curing taxes and royalty all complete as per building specification and direction of E/I. | 33.99 | Per M3 | 2502.14 | 85047.7386
7 5.7.11 + 5.7.12 | Providing 25 mm thick cement plaster (1:4) with clean Course sand of F.M 1.5 and 1.5mm cement punning including Screening curing with all leads and lifts of water, scoffing taxes as per royalty all complete as per specification and direction of E/I | 235.3 | Sqm | 245.79 | 57834.387
8 5.3.30.1 | Providing Precast R.C.C. M-200 with nominal mix of (1:1.5:3) in precast cover slab over drain with approved quality of stone chips and clean coarse sand of F.M. 2.5 to 3 including curing, shuttering carrying the slab manually to site and laying in position all complete (but excluding the cost of reinforcement) taxes and royalty, all complete as per building specification and direction of E/I. | 4.25 | Per M3 | 5489.86 | 23331.905
9 5.5.5 (b) | Providing Tor steel reinforcement of 10mm, 12mm & 16mm dia bars as per approved design and drawing excluding carriage of Rods (straight or in coils) to work site, cutting, bending, and binding with annealed wire with cost of wire, removal of rust, placing the rods in position all complete as per building specification and direction of E/I. | 0.45 | MT | 65841.84 | 29628.828
10 | Carriage of Materials
A | Local Sand 18 KM | 8.5 | Per M3 | 482.08 | 4097.68
A(i) | Sand 42 KM | 24.5075 | Per M3 | 813.85 | 19945.4289
B | Stone Boulder 29 km | 48.3 | Per M3 | 752.51 | 36346.233
C | Stone Chips (lead 15 KM) | 14.775 | Per M3 | 434.67 | 6422.2493
D | Earth ( Lead upto 1 K.M ) | 104.68 | Per M3 | 177.17 | 18546.1556
| Total boq amount |  |  |  | 379631.9663
Assistant Engineer Ranchi Municipal Corporation Ranchi

## Sheet28
RANCHI MUNICIPAL CORPORATION, RANCHI
BILL OF QUANTITY
Name of Work :- dqEgkj Vksyh esa ;kno th ds ?kj ls d`".kk lkgq ds ?kj rd ukyh dk fuekZ.k dk;ZA
SL.NO. | ITEMS OF WORK | 1 | 2 | Qty | Unit | Rate | Amount
1 | Labour for cleaning the work site before and after work etc. and for head load of materials. |  | 2 | 2 | Each | 261.12 | 522.24
3. 5.10.1 | Dimenteling Pucca drain brick or lime including stacking servicalble material in countable stack within 15mm --------do----------------- as per specification & direction of E/I. |  |  | 11.05 | cum | 390.16 | 4311.268
2 5.1.1 + 5.1.2 | Earth work in Excavation in foundation trenches in ordinary soil (vide classification of soil item A ) and disposal of excavated earth as obtained to a distance up to 50 mm including all lifts, leveling, ramming the foundation trenches removing roots of trees, all complete as per approved design , building as per specification & direction of E/I. Extra for earth work in hard soil as per specification and direction of E/I. | 30.06 | 18.06 | 77.39 | CUM | 120.53 | 9327.8167
3 5.1.10 | Providing coarse clean sand in filling in foundation trenches or in plinth including ramming and watering in layers not exceeding 150mm thick with all leads and lifts including cost of all materials, labour, royalty and taxes all complete as per building specification & direction of E/I.( Mode of measurement compacted volume). | 2.66 | 4.52 | 6.84 | Per M3 | 223.35 | 1527.714
4 8.6.8 | Supplying and laying (properly as per design and drawing) rip-rap with good quality of Boulders duly packed including the cost of materials, royalty all taxes etc. but excluding the cost of carriage all complete as per specification and direction of E/I. | 4.43 | 7.59 | 11.48 | Per M3 | 1149.12 | 13191.8976
10 5.3.2.1 | Providing PCC M 200 with nominal mix of (1:1.5:3) in foundation with approved quality of stone chips 20mm to 6mm size graded and clean coarse sand of F.M. 2.5 to 3 including screening, shuttering, mixing cement concrete in mixer and placing in position and ramming till compactin is achieved , curing side shuttering , taxes adn royalty all complete as per building specification and direction of E/I. |  | 50.15 | 9.73 | CUM | 5829 | 56716.17
6 5.2.34 | Providing rough dressed course stone masonry in cement mortar (1:6) in foundation and plinth with hammer dressed stone of less than 0.03 m3 in volume nad clean coarse sand of F.M. 2 to 2.5 including cost of screenign raking out joints to 20mm depth curing taxes and royalty all complete as per building specification and direction of E/I. | 9.56 |  | 29.17 | Per M3 | 2502.14 | 72987.4238
7. 5.7.11 + 5.7.12 | Providing 25 mm thick cement plaster (1:4) with clean Course sand of F.M 1.5 and 1.5mm cement punning including Screening curing with all leads and lifts of water, scoffing taxes as per royalty all complete as per specification and direction of E/I |  |  | 160.69 | Per M2 | 245.79 | 39495.9951
8 5.3.30.1 | Providing Precast R.C.C. M-200 with nominal mix of (1:1.5:3) in precast cover slab over drain with approved quality of stone chips and clean coarse sand of F.M. 2.5 to 3 including curing, shuttering carrying the slab manually to site and laying in position all complete (but excluding the cost of reinforcement) taxes and royalty, all complete as per building specification and direction of E/I. | 3.5 |  | 3.67 | CUM | 5489.86 | 20147.7862
9. 5.5.5 b | Providing Tor steel reinforcement of 10mm, 12mm & 16mm dia bars as per approved design and drawing excluding carriage of Rods (straight or in coils) to work site, cutting, bending, and binding with annealed wire with cost of wire, removal of rust, placing the rods in position all complete as per building specification and direction of E/I. |  |  | 0.39 | CUM | 65841.84 | 25678.3176
11 | Carriage of Materials | [5 empty] | 0
A | Local Sand 42 KM | 2.66 | 4.52 | 19.84 | Per M3 | 813.85 | 16146.784
A(i) | Sand 18 KM | 8.28 | 21.54 | 6.84 | Per M3 | 482.08 | 3297.4272
B | Stone Boulder 29 km | 14 | 7.59 | 40.65 | Per M3 | 752.51 | 30589.5315
C | Stone Chips (lead 15 KM) | 6.4 | 43.08 | 11.53 | Per M3 | 434.67 | 5011.7451
D | Earth ( Lead upto 1 K.M ) | 30.06 | 18.06 | 77.39 | Per M3 | 177.16 | 13710.4124
| boq amount | [5 empty] | 312662.5292
12 | Deduction 50% Dismentling Boulder Cost |  |  | 5.52 | Per M3 | 617.78 | 3410.1456
[5 empty] | Total Rs. |  | 309252.3836
Executive Engineer Ranchi Municipal Corporation Ranchi

## Sheet29
RANCHI MUNICIPAL CORPORATION, RANCHI
BILL OF QUANTITY
Name of Work :Construction of PCC road at Kunwar singh colony Hinoo from Vidhyakumar to Niraj kumar patil via Munna Under ward no-49
SL.NO. | ITEMS OF WORK | Qty | Unit | Rate | Amount
1 | Labour for cleaning the work site before and after work etc | 1 | Each | 261.12 | 261.12
2 5.1.1 + 5.1.2 | Earth work in Excavation in foundation trenches in ordinary soil (vide classification of soil item A ) and disposal of excavated earth as obtained to a distance up to 50 mm including all lifts, leveling, ramming the foundation trenches removing roots of trees, all complete as per approved design , building as per specification & direction of E/I. Extra for earth work in hard soil as per specification and direction of E/I. | 76.09 | CUM | 120.53 | 9171.1277
3 5.1.10 | Providing coarse clean sand in filling in foundation trenches or in plinth including ramming and watering in layers not exceeding 150mm thick with all leads and lifts including cost of all materials, labour, royalty and taxes all complete as per building specification & direction of E/I.( Mode of measurement compacted volume). | 28.39 | Per M3 | 223.35 | 6340.9065
4 8.6.8 | Supplying and laying (properly as per design and drawing) rip-rap with good quality of Boulders duly packed including the cost of materials, royalty all taxes etc. but excluding the cost of carriage all complete as per specification and direction of E/I. | 47.32 | Per M3 | 1149.12 | 54376.3584
5 5.3.2 | Providing PCC M 200 with nominal mix of (1:1.5:3) in foundation with approved quality of stone chips 20mm to 6mm size graded and clean coarse sand of F.M. 2.5 to 3 including screening, shuttering, mixing cement concrete in mixer and placing in position and ramming till compactin is achieved , curing side shuttering , taxes adn royalty all complete as per building specification and direction of E/I. | 56.78 | Per M3 | 5829 | 330970.62
9 | Carriage of Materials
A | Local Sand 18 KM | 28.39 | Per M3 | 482.08 | 13686.2512
A(i) | Sand 42 KM | 24.42 | Per M3 | 813.85 | 19874.217
B | Stone Boulder 29 km | 47.32 | Per M3 | 752.51 | 35608.7732
C | Stone Chips (lead 15 KM) | 48.83 | Per M3 | 434.67 | 21224.9361
D | Earth ( Lead upto 1 K.M ) | 76.09 | Per M3 | 177.16 | 13480.1044
| Total Boq amount |  |  |  | 504994.4145
Executive Engineer Ranchi Municipal Corporation Ranchi

## Sheet30
RANCHI MUNICIPAL CORPORATION, RANCHI
BILL OF QUANTITY
Name of Work :-okMZ la0 49 vUrxZr ds0th0,u0 dksyksuh jksM la0 2 esa cM+k iqfy;k fuekZ.k dk;ZA
SL.NO. | ITEMS OF WORK | Qty | Unit | Rate | Amount
1 | Labour for cleaning the work site before and after work etc. | 2 | Each | 261.12 | 522.24
2 5.1.1 + 5.1.2 | Earth work in Excavation in foundation trenches in ordinary soil (vide classification of soil item A ) and disposal of excavated earth as obtained to a distance up to 50 mm including all lifts, leveling, ramming the foundation trenches removing roots of trees, all complete as per approved design , building as per specification & direction of E/I. Extra for earth work in hard soil as per specification and direction of E/I. | 13.59 | CUM | 120.53 | 1638.0027
3 5.1.10 | Providing coarse clean sand in filling in foundation trenches or in plinth including ramming and watering in layers not exceeding 150mm thick with all leads and lifts including cost of all materials, labour, royalty and taxes all complete as per building specification & direction of E/I.( Mode of measurement compacted volume). | 0.85 | Per M3 | 223.35 | 189.8475
4 8.6.8 | Supplying and laying (properly as per design and drawing) rip-rap with good quality of Boulders duly packed including the cost of materials, royalty all taxes etc. but excluding the cost of carriage all complete as per specification and direction of E/I. | 2.29 | Per M3 | 1149.12 | 2631.4848
5 5.3.2 | Providing PCC M 150 with nominal mix of (1:2:4) in foundation with approved quality of stone chips 20mm to 6mm size graded and clean coarse sand of F.M. 2.5 to 3 including screening, shuttering, mixing cement concrete in mixer and placing in position and ramming till compactin is achieved , curing side shuttering , taxes adn royalty all complete as per building specification and direction of E/I. | 3.15 | Per M3 | 5829 | 18361.35
6 5.2.34 | Providing rough dressed course stone masonry in cement mortar (1:6) in foundation and plinth with hammer dressed stone of less than 0.03 m3 in volume nad clean coarse sand of F.M. 2 to 2.5 including cost of screenign raking out joints to 20mm depth curing taxes and royalty all complete as per building specification and direction of E/I. | 14.91 | Per M3 | 2502.14 | 37306.9074
7 5.7.11 + 5.7.12 | Providing 25 mm thick cement plaster (1:4) with clean Course sand of F.M 1.5 and 1.5mm cement punning including Screening curing with all leads and lifts of water, scoffing taxes as per royalty all complete as per specification and direction of E/I | 8.92 | Sqm | 245.79 | 2192.4468
8 5.3.30.1 | Providing Precast R.C.C. M-200 with nominal mix of (1:1.5:3) in precast cover slab over drain with approved quality of stone chips and clean coarse sand of F.M. 2.5 to 3 including curing, shuttering carrying the slab manually to site and laying in position all complete (but excluding the cost of reinforcement) taxes and royalty, all complete as per building specification and direction of E/I. | 4.76 | Per M3 | 5489.86 | 26131.7336
9 5.5.5 (b) | Providing Tor steel reinforcement of 10mm, 12mm & 16mm dia bars as per approved design and drawing excluding carriage of Rods (straight or in coils) to work site, cutting, bending, and binding with annealed wire with cost of wire, removal of rust, placing the rods in position all complete as per building specification and direction of E/I. | 0.51 | MT | 65841.84 | 33579.3384
10 | Carriage of Materials
11 | Local Sand 18 KM | 0.85 | Per M3 | 482.08 | 409.768
12 | Sand 42 KM | 10.04 | Per M3 | 813.85 | 8171.054
13 | Stone Boulder 29 km | 17.2 | Per M3 | 752.51 | 12943.172
14 | Stone Chips (lead 15 KM) | 7.76 | Per M3 | 434.67 | 3373.0392
15 | Earth ( Lead upto 1 K.M ) | 13.59 | Per M3 | 177.16 | 2407.6044
| Total boq amount |  |  |  | 149857.9888
Assistant Engineer Ranchi Municipal Corporation Ranchi

## Sheet31
RANCHI MUNICIPAL CORPORATION, RANCHI
BILL OF QUANTITY
Name of Work :-okMZ la0 49 vUrxZr euhVksyk [oktk uxj esa eks0 'kehe ds ?kj ls ysdj euu ds ?kj rd ukyh fuekZ.k dk;ZA
SL.NO. | ITEMS OF WORK | Qty | Unit | Rate | Amount
1 | Labour for cleaning the work site before and after work etc. | 2 | Each | 261.12 | 522.24
2 5.1.1 + 5.1.2 | Earth work in Excavation in foundation trenches in ordinary soil (vide classification of soil item A ) and disposal of excavated earth as obtained to a distance up to 50 mm including all lifts, leveling, ramming the foundation trenches removing roots of trees, all complete as per approved design , building as per specification & direction of E/I. Extra for earth work in hard soil as per specification and direction of E/I. | 21.93 | CUM | 120.53 | 2643.2229
3 5.1.10 | Providing coarse clean sand in filling in foundation trenches or in plinth including ramming and watering in layers not exceeding 150mm thick with all leads and lifts including cost of all materials, labour, royalty and taxes all complete as per building specification & direction of E/I.( Mode of measurement compacted volume). | 2.06 | Per M3 | 223.35 | 460.101
4 8.6.8 | Supplying and laying (properly as per design and drawing) rip-rap with good quality of Boulders duly packed including the cost of materials, royalty all taxes etc. but excluding the cost of carriage all complete as per specification and direction of E/I. | 3.45 | Per M3 | 1149.12 | 3964.464
5 5.3.2 | Providing PCC M 200 with nominal mix of (1:1.5:3) in foundation with approved quality of stone chips 20mm to 6mm size graded and clean coarse sand of F.M. 2.5 to 3 including screening, shuttering, mixing cement concrete in mixer and placing in position and ramming till compactin is achieved , curing side shuttering , taxes adn royalty all complete as per building specification and direction of E/I. | 2.88 | Per M3 | 5829 | 16787.52
6 5.2.34 | Providing rough dressed course stone masonry in cement mortar (1:6) in foundation and plinth with hammer dressed stone of less than 0.03 m3 in volume nad clean coarse sand of F.M. 2 to 2.5 including cost of screenign raking out joints to 20mm depth curing taxes and royalty all complete as per building specification and direction of E/I. | 7.22 | Per M3 | 2502.14 | 18065.4508
7 5.7.11 + 5.7.12 | Providing 25 mm thick cement plaster (1:4) with clean Course sand of F.M 1.5 and 1.5mm cement punning including Screening curing with all leads and lifts of water, scoffing taxes as per royalty all complete as per specification and direction of E/I | 60.07 | Sqm | 245.79 | 14764.6053
8 5.3.30.1 | Providing Precast R.C.C. M-200 with nominal mix of (1:1.5:3) in precast cover slab over drain with approved quality of stone chips and clean coarse sand of F.M. 2.5 to 3 including curing, shuttering carrying the slab manually to site and laying in position all complete (but excluding the cost of reinforcement) taxes and royalty, all complete as per building specification and direction of E/I. | 2.91 | Per M3 | 5489.86 | 15975.4926
9 5.5.5 (b) | Providing Tor steel reinforcement of 10mm, 12mm & 16mm dia bars as per approved design and drawing excluding carriage of Rods (straight or in coils) to work site, cutting, bending, and binding with annealed wire with cost of wire, removal of rust, placing the rods in position all complete as per building specification and direction of E/I. | 0.26 | MT | 65841.84 | 17118.8784
10 | Carriage of Materials
11 | Local Sand 18 KM | 2.06 | Per M3 | 482.08 | 993.0848
12 | Sand 42 KM | 6.34 | Per M3 | 813.85 | 5159.809
13 | Stone Boulder 29 km | 5 | Per M3 | 752.51 | 3762.55
14 | Stone Chips (lead 15 KM) | 10.07 | Per M3 | 434.67 | 4377.1269
15 | Earth ( Lead upto 1 K.M ) | 21.93 | Per M3 | 177.16 | 3885.1188
| Total boq amount |  |  |  | 108479.6645
Assistant Engineer Ranchi Municipal Corporation Ranchi