## Sheet1
RANCHI MUNICIPAL CORPORATION, RANCHI
BILL OF QUANTITY
Name of Work :vkWfQlZ dksyskuh cqVh jksM dk fcVqfeul }kjk iFk lq/kkj dk;ZA
SL.NO. | ITEMS OF WORK | 3 | 1 | 2 | Qty. | QTY |  |  | Unit | Rate | Amount
1. JRCD 5.2 | Providing and applying tack coat with bituminous emulsion using emulsion pressure distributor at the rate of 0.20 Kg. per sqm on the prepared -------------do----------------------- with mechanical broom. | 80.72 | 11.23 | 20.8 | 2537.17 | 89.2 | 106.2 | 26.03 | Sqm | 10 | 25371.7
2. JRCD 5.3 (ii) | Bitumious Macadam providing and laying bituminous macadam with 100-120 TPH hot mix plant producing an average output of 75 tonnes per hour using crushed aggregates of ------------do---------------- 19mm mominla size. |  |  |  | 67.65 |  |  |  | CUM | 5863 | 396631.95
JRCD 5.8 (i) | Bituminous Concrete proving and laying bituminous concrete with 100-120 TPH batch type hot mix plant producing an average output of 75 tonnes-------------do--------------- for Grading -I 13mm nominal size. |  |  |  | 50.72 |  |  |  | CUM | 7586 | 384761.92
4. JRCD 8.13 (803) | Road Marking with Hot Applied Thermoplastic Compound with Reflectorising Glass Beads on Bituminous Surface ------------do---------------------- the finished surface to be level uniform and free from streaks and holes. |  |  |  | 48.79 |  |  |  | Sqm | 548 | 26736.92
5 | Carriage of Materials | [9 empty] | 0
6 | Stone Chips (22 KM) | 43.83 | Per M3 | 778.47 | 170.12 |  |  |  | Sqm | 518.12 | 88142.5744
| Total Rs. | [9 empty] | 921645.0644
Executive Engineer Ranchi Municipal Corporation Ranchi

## Sheet2
RANCHI MUNICIPAL CORPORATION, RANCHI
BILL OF QUANTITY
Name of Work :laLdqfr fcgkj dksyksuh jksM ua0&03 ;wfufolhVh dksykssuh ds ihNs MkW0 d`".k dqekj ds ?kj ls ,e0 ih0 flg dss ?kj rd iFk dk fuekZ.k dk;ZA
SL.NO. | ITEMS OF WORK | 3 | 1 | 2 | QTY | Unit | Rate | Amount
2 5.1.1 + 5.1.2 | Earth work in Excavation in foundation trenches in ordinary soil (vide classification of soil item A ) and disposal of excavated earth as obtained to a distance up to 50 mm including all lifts, leveling, ramming the foundation trenches removing roots of trees, all complete as per approved design , building as per specification & direction of E/I. Extra for earth work in hard soil as per specification and direction of E/I. | 80.72 | 11.23 | 20.8 | 178.42 | CUM | 120.53 | 21504.9626 | 47.89
2. 5.1.10 | Providing coarse clean sand in filling in foundation trenches or in plinth including ramming and watering in layers not exceeding 150mm thick with all leads and lifts including cost of all materials, labour, royalty and taxes all complete as per building specification & direction of E/I.( Mode of measurement compacted volume). |  |  |  | 29.74 | CUM | 223.35 | 6642.429
4 8.6.8 | Supplying and laying (properly as per design and drawing) rip-rap with good quality of Boulders duly packed including the cost of materials, royalty all taxes etc. but excluding the cost of carriage all complete as per specification and direction of E/I. | 12.51 | 2.01 | 3.25 | 49.56 | Per M3 | 1149.12 | 56950.3872 | 17.72
6 5.3.2.1 | Providing PCC M 200 with nominal mix of (1:1.5:3) in foundation with approved quality of stone chips 20mm to 6mm size graded and clean coarse sand of F.M. 2.5 to 3 including screening, shuttering, mixing cement concrete in mixer and placing in position and ramming till compactin is achieved , curing side shuttering , taxes adn royalty all complete as per building specification and direction of E/I. |  |  |  | 49.56 | Per M3 | 5829 | 288885.24 | 15.93
11 | Carriage of Materials | [6 empty] | 0
A | Local Sand 18 KM | 2.12 | 1.9 | 1.61 | 29.74 | Per M3 | 461.12 | 13713.7088
A(i) | Sand 42 KM | 5.33 | 1.9 | 5.62 | 21.31 | Per M3 | 778.47 | 16589.1957
B | Stone Boulder 29km | 9.83 | 1.9 | 7.42 | 49.56 | Per M3 | 637.2 | 31579.632
C | Stone Chips (lead 15 KM) | 2.62 | 1.9 | 4.9 | 42.62 | Per M3 | 518.12 | 22082.2744
D | Earth ( Lead upto 1 K.M ) | 21.24 | 1.9 | 17.6 | 178.42 | Per M3 | 169.46 | 30235.0532
| Total boq amount | [6 empty] | 488182.8829
Executive Engineer Ranchi Municipal Corporation Ranchi

## Sheet3
RANCHI MUNICIPAL CORPORATION, RANCHI
BILL OF QUANTITY
Name of Work :izzdk'k uxj jksM ua0&02 esa /kku th ds ?kj ls eksrhjke ukx ds ?kj rd ih0 lh0 lh0 iFk dk fuekZ.k dk;ZA
SL.NO. | ITEMS OF WORK | 3 | 1 | 2 | QTY | Unit | Rate | Amount
2 5.1.1 + 5.1.2 | Earth work in Excavation in foundation trenches in ordinary soil (vide classification of soil item A ) and disposal of excavated earth as obtained to a distance up to 50 mm including all lifts, leveling, ramming the foundation trenches removing roots of trees, all complete as per approved design , building as per specification & direction of E/I. Extra for earth work in hard soil as per specification and direction of E/I. | 80.72 | 11.23 | 20.8 | 265.5 | CUM | 120.53 | 32000.715 | 47.89
2. 5.1.10 | Providing coarse clean sand in filling in foundation trenches or in plinth including ramming and watering in layers not exceeding 150mm thick with all leads and lifts including cost of all materials, labour, royalty and taxes all complete as per building specification & direction of E/I.( Mode of measurement compacted volume). |  |  |  | 53.1 | CUM | 223.35 | 11859.885
4 8.6.8 | Supplying and laying (properly as per design and drawing) rip-rap with good quality of Boulders duly packed including the cost of materials, royalty all taxes etc. but excluding the cost of carriage all complete as per specification and direction of E/I. | 12.51 | 2.01 | 3.25 | 88.5 | Per M3 | 1149.12 | 101697.12 | 17.72
6 5.3.2.1 | Providing PCC M 200 with nominal mix of (1:1.5:3) in foundation with approved quality of stone chips 20mm to 6mm size graded and clean coarse sand of F.M. 2.5 to 3 including screening, shuttering, mixing cement concrete in mixer and placing in position and ramming till compactin is achieved , curing side shuttering , taxes adn royalty all complete as per building specification and direction of E/I. |  |  |  | 88.5 | Per M3 | 5829 | 515866.5 | 15.93
11 | Carriage of Materials | [6 empty] | 0
A | Local Sand 18 KM | 2.12 | 1.9 | 1.61 | 53.1 | Per M3 | 461.12 | 24485.472
A(i) | Sand 42 KM | 5.33 | 1.9 | 5.62 | 38.06 | Per M3 | 778.47 | 29628.5682
B | Stone Boulder 29km | 9.83 | 1.9 | 7.42 | 88.5 | Per M3 | 637.2 | 56392.2
C | Stone Chips (lead 15 KM) | 2.62 | 1.9 | 4.9 | 76.11 | Per M3 | 415.77 | 31644.2547
D | Earth ( Lead upto 1 K.M ) | 21.24 | 1.9 | 17.6 | 265.5 | Per M3 | 169.46 | 44991.63
| Total boq amount | [6 empty] | 848566.3449
Executive Engineer Ranchi Municipal Corporation Ranchi

## Sheet4
RANCHI MUNICIPAL CORPORATION, RANCHI
BILL OF QUANTITY
Name of Work :- usikyh dksysksuh esa f'ko eafnj ds lehi ,l0 ,u0 flagk ds ?kj ls foossd flagk ds ?kj rd ukyh ,oa iFk dk fuekZ.k dk;ZA
SL.NO. | ITEMS OF WORK | QTY | Unit | Rate | Amount
1 5.1.1 + 5.1.2 | Earth work in Excavation in foundation trenches in ordinary soil (vide classification of soil item A ) and disposal of excavated earth as obtained to a distance up to 50 mm including all lifts, leveling, ramming the foundation trenches removing roots of trees, all complete as per approved design , building as per specification & direction of E/I. Extra for earth work in hard soil as per specification and direction of E/I. | 103.08 | CUM | 120.53 | 12424.2324
2 5.1.10 | Providing stone dust in filling in foundation trenches or in plinth including ramming and watering in layers not exceeding 150mm thick with all leads and lifts including cost of all materials, labour, royalty and taxes all complete as per building specification & direction of E/I.( Mode of measurement compacted volume). | 18.41 | Per M3 | 223.35 | 4111.8735
3 8.6.8 | Supplying and laying (properly as per design and drawing) rip-rap with good quality of Boulders duly packed including the cost of materials, royalty all taxes etc. but excluding the cost of carriage all complete as per specification and direction of E/I. | 30.68 | Per M3 | 1149.12 | 35255.0016 | 17.72
4 5.2.34 | Providing rough dressed course stone masonry in cement mortar (1:6) in foundation and plinth with hammer dressed stone of less than 0.03 m3 in volume nad clean coarse sand of F.M. 2 to 2.5 including cost of screenign raking out joints to 20mm depth curing taxes and royalty all complete as per building specification and direction of E/I. | 14.73 | Per M3 | 2502.14 | 36856.5222
5 5.7.11 + 5.7.12 | Providing 25 mm thick cement plaster (1:4) with clean Course sand of F.M 1.5 and 1.5mm cement punning including Screening curing with all leads and lifts of water, scoffing taxes as per royalty all complete as per specification and direction of E/I | 100.68 | Per M3 | 245.79 | 24746.1372
6 5.3.2.1 | Providing PCC M 200 with nominal mix of (1:1.5:3) in foundation with approved quality of stone chips 20 mm to 6mm size graded shuttering, mixing cement concrete in mixer and placing in position vibrating striking curing taxes and royalty all complete as per specification and direction of E/I. | 38.04 | Per M3 | 5829 | 221735.16
7. 5.3.30.1 | Providing Precast R.C.C. M-200 with nominal mix of (1:1.5:3) in precast cover slab over drain with approved quality of stone chips and clean coarse sand of F.M. 2.5 to 3 including curing, shuttering carrying the slab manually to site and laying in position all complete (but excluding the cost of reinforcement) taxes and royalty, all complete as per building specification and direction of E/I. | 7.36 | Per M3 | 5489.86 | 40405.3696
8 5.5.5 | Providing Tor steel reinforecement of 8mm . to 10mm bars as per approved design and drawing drawing excluding carriage of M.S bars to work site cutting bending and binding with annealed wire with cost of wire removal of rust placing the rods in position TMT Fe 500 all complete as per building specification and direction of E/I. | 0.72 | MT | 65841.84 | 47406.1248
9 | Carriage of Materials |  |  |  | 0
10 | Local Sand 18 KM | 18.41 | CUM | 461.12 | 8489.2192
11 | Sand 42 KM | 25.42 | CUM | 778.47 | 19788.7074
12 | Stone Boulder (lead 29 KM) | 45.41 | CUM | 637.2 | 28935.252
13 | Stone Chips (lead 22 KM) | 39.05 | CUM | 518.12 | 20232.586
14 | Earth ( Lead upto 1 K.M ) | 103.08 | CUM | 169.46 | 17467.9368
517854.1227
Executive Engineer Ranchi Municipal Corporation Ranchi

## Sheet5
RANCHI MUNICIPAL CORPORATION, RANCHI
BILL OF QUANTITY
Name of Work :flag ekssM+] dY;k.kiqj jskM ua0&03 esa eq[; iFk ls lksuk vikVZessUV rd fcVqfeul iFk lq/kkj dk;ZA
SL.NO. | ITEMS OF WORK | 3 | 1 | 2 | Qty. | QTY |  |  | Unit | Rate | Amount
1 5.1.1 + 5.1.2 | Earth work in Excavation in foundation trenches in ordinary soil (vide classification of soil item A ) and disposal of excavated earth as obtained to a distance up to 50 mm including all lifts, leveling, ramming the foundation trenches removing roots of trees, all complete as per approved design , building as per specification & direction of E/I. Extra for earth work in hard soil as per specification and direction of E/I. | 743.4 | CUM | 120.53 | 70.8 |  |  |  | CUM | 120.53 | 8533.524
1. JRCD 5.2 | Providing and applying tack coat with bituminous emulsion using emulsion pressure distributor at the rate of 0.20 Kg. per sqm on the prepared -------------do----------------------- with mechanical broom. | 80.72 | 11.23 | 20.8 | 929.37 | 89.2 | 106.2 | 26.03 | Sqm | 10 | 9293.7
2. JRCD 5.3 (ii) | Bitumious Macadam providing and laying bituminous macadam with 100-120 TPH hot mix plant producing an average output of 75 tonnes per hour using crushed aggregates of ------------do---------------- 19mm mominla size. |  |  |  | 96.03 |  |  |  | CUM | 5636 | 541225.08
JRCD 5.8 (i) | Bituminous Concrete proving and laying bituminous concrete with 100-120 TPH batch type hot mix plant producing an average output of 75 tonnes-------------do--------------- for Grading -I 13mm nominal size. |  |  |  | 47.2 |  |  |  | CUM | 7735 | 365092
4. JRCD 8.13 (803) | Road Marking with Hot Applied Thermoplastic Compound with Reflectorising Glass Beads on Bituminous Surface ------------do---------------------- the finished surface to be level uniform and free from streaks and holes. |  |  |  | 46.47 |  |  |  | Sqm | 514 | 23885.58
5 | Carriage of Materials | [9 empty] | 0
6 | Earth (01 KM) | 43.83 | Per M3 | 778.47 | 70.8 |  |  |  | Sqm | 169.46 | 11997.768
| Total Rs. | [9 empty] | 960027.652
Executive Engineer Ranchi Municipal Corporation Ranchi