## Sheet1
RANCHI MUNICIPAL CORPORATION, RANCHI
BILL OF QUANTITY
Name of Work :- Construction of Drain at Kadru Over Bridge from Hotel Savera to Railway Boundary under Ward No- 24
SL.NO. | ITEMS OF WORK | Qty | Unit | Rate | Amount
2 5.1.1 + 5.1.2 | Earth work in Excavation in foundation trenches in ordinary soil (vide classification of soil item A ) and disposal of excavated earth as obtained to a distance up to 50 mm including all lifts, leveling, ramming the foundation trenches removing roots of trees, all complete as per approved design , building as per specification & direction of E/I. Extra for earth work in hard soil as per specification and direction of E/I. | 64.43 | CUM | 120.53 | 7765.7479
3 5.1.10 | Providing coarse clean sand in filling in foundation trenches or in plinth including ramming and watering in layers not exceeding 150mm thick with all leads and lifts including cost of all materials, labour, royalty and taxes all complete as per building specification & direction of E/I.( Mode of measurement compacted volume). | 4.96 | Per M3 | 223.35 | 1107.816
4 8.6.8 | Supplying and laying (properly as per design and drawing) rip-rap with good quality of Boulders duly packed including the cost of materials, royalty all taxes etc. but excluding the cost of carriage all complete as per specification and direction of E/I. | 8.27 | Per M3 | 1149.12 | 9503.2224
5 5.3.2 | Providing PCC M 150 with nominal mix of (1:2:4) in foundation with approved quality of stone chips 20mm to 6mm size graded and clean coarse sand of F.M. 2.5 to 3 including screening, shuttering, mixing cement concrete in mixer and placing in position and ramming till compactin is achieved , curing side shuttering , taxes adn royalty all complete as per building specification and direction of E/I. | 6.85 | Per M3 | 5358.83 | 36707.9855
6 5.2.34 | Providing rough dressed course stone masonry in cement mortar (1:6) in foundation and plinth with hammer dressed stone of less than 0.03 m3 in volume nad clean coarse sand of F.M. 2 to 2.5 including cost of screenign raking out joints to 20mm depth curing taxes and royalty all complete as per building specification and direction of E/I. | 22.66 | Per M3 | 2502.14 | 56698.4924
7 5.7.11 + 5.7.12 | Providing 25 mm thick cement plaster (1:4) with clean Course sand of F.M 1.5 and 1.5mm cement punning including Screening curing with all leads and lifts of water, scoffing taxes as per royalty all complete as per specification and direction of E/I | 108.4 | Sqm | 116.91 | 12673.044
8 5.3.30.1 | Providing PCC M 200 with nominal mix of (1:1.5:3) in foundation with approved quality of stone chips 20mm to 6mm size graded and clean coarse sand of F.M. 2.5 to 3 including screening, shuttering, mixing cement concrete in mixer and placing in position and ramming till compactin is achieved , curing side shuttering , taxes adn royalty all complete as per building specification and direction of E/I. | 5.659 | Per M3 | 5489.66 | 31065.9859
9 5.5.5 (b) | Providing Tor steel reinforcement of 10mm, 12mm & 16mm dia bars as per approved design and drawing excluding carriage of Rods (straight or in coils) to work site, cutting, bending, and binding with annealed wire with cost of wire, removal of rust, placing the rods in position all complete as per building specification and direction of E/I. | 0.55 | MT | 65841.84 | 36213.012
10 | Carriage of Materials
A | Local Sand 42 KM | 16.25 | Per M3 | 880.61 | 14309.9125
A(i) | Sand 18 KM | 4.96 | Per M3 | 450.47 | 2234.3312
B | Stone Boulder 29 km | 30.9 | Per M3 | 831.81 | 25702.929
C | Stone Chips (lead15 KM) | 11.06 | Per M3 | 513.68 | 5681.3008
D | Earth ( Lead upto 1 K.M ) | 64.43 | Per M3 | 177.16 | 11414.4188
251078.1984
Executive Engineer Ranchi Municipal Corporation Ranchi

## Sheet2
RANCHI MUNICIPAL CORPORATION, RANCHI
BILL OF QUANTITY
Name of Work :- Construction of 01 Nos RCC Culvert at Ashok vihar extension to saket vihar road at Big nala Under ward no-25
SL.NO. | ITEMS OF WORK | Qty | Unit | Rate | Amount
1 | labour for cleaning the work site before and after work etc | 20 | Each | 261.12 | 5222.4
2 5.10.2 | Dismantling plain cement or lime concrete work including all complete as per specification and direction of E/I | 5.3596 | CUM | 688.52 | 3690.1918
3 2.4 | Removing all type of Hume pipe and stacking within a lead of 1000 meters including Earthwork and dismantling of Masonry works | 13.72 | CUM | 155 | 2126.6
2 5.1.1 + 5.1.2 | Earth work in Excavation in foundation trenches in ordinary soil (vide classification of soil item A ) and disposal of excavated earth as obtained to a distance up to 50 mm including all lifts, leveling, ramming the foundation trenches removing roots of trees, all complete as per approved design, building as per specification & direction of E/I. Extra for earth work in hard soil as per specification and direction of E/I. | 23.79 | CUM | 120.53 | 2867.4087
3 5.1.10 | Providing coarse clean sand in filling in foundation trenches or in plinth including ramming and watering in layers not exceeding 150mm thick with all leads and lifts including cost of all materials, labour, royalty and taxes all complete as per building specification & direction of E/I.( Mode of measurement compacted volume). | 2.65 | CUM | 223.35 | 591.8775
4 8.6.8 | Supplying and laying (properly as per design and drawing) rip-rap with good quality of Boulders duly packed including the cost of materials, royalty all taxes etc. but excluding the cost of carriage all complete as per specification and direction of E/I. | 3.31 | Per M3 | 1149.12 | 3803.5872
5 5.3.2 | Providing RCC M 200 with nominal mix of (1:1.5:3) in foundation with approved quality of stone chips 20mm to 6mm size graded and clean coarse sand of F.M. 2.5 to 3 including screening, shuttering, mixing cement concrete in mixer and placing in position and ramming till compactin is achieved , curing side shuttering , taxes adn royalty all complete as per building specification and direction of E/I. | 16 | Per M3 | 5829 | 93264
5 5.3.2.1 | Providing PCC M 150 with nominal mix of (1:2:4) in foundation with approved quality of stone chips 20mm to 6mm size graded and clean coarse sand of F.M. 2.5 to 3 including screening, shuttering, mixing cement concrete in mixer and placing in position and ramming till compactin is achieved , curing side shuttering , taxes adn royalty all complete as per building specification and direction of E/I. | 2 | Per M3 | 5358.83 | 10717.66
9 5.5.5 (b) | Providing Tor steel reinforcement of 10mm, 12mm & 16mm dia bars as per approved design and drawing excluding carriage of Rods (straight or in coils) to work site, cutting, bending, and binding with annealed wire with cost of wire, removal of rust, placing the rods in position all complete as per building specification and direction of E/I. | 1.84 | MT | 65841.84 | 121148.9856
10 | Carriage of Materials
11 | Local Sand 18 KM | 2.65 | CUM | 430.89 | 1141.8585
12 | Sand 42 KM | 14.17 | CUM | 842.32 | 11935.6744
13 | Stone Boulder 29 KM | 19.3 | CUM | 795.65 | 15356.045
14 | Stone Chips (lead 15 KM) | 15.54 | CUM | 491.34 | 7635.4236
15 | Earth lead 1 KM | 23.79 | CUM | 169.47 | 4031.6913
283533.4036
Assistant Engineer Ranchi Municipal Corporation Ranchi

## Sheet3
RANCHI MUNICIPAL CORPORATION, RANCHI
BILL OF QUANTITY
Name of Work :-Construction of Drain at Harmu colony harmu Infront of Ratan Residency to Sudha Dairy shop Under ward no-26
SL.NO. | ITEMS OF WORK | Qty | Unit | Rate | Amount
1 5.1.1 + 5.1.2 | Earth work in Excavation in foundation trenches in ordinary soil (vide classification of soil item A ) and disposal of excavated earth as obtained to a distance up to 50 mm including all lifts, leveling, ramming the foundation trenches removing roots of trees, all complete as per approved design , building as per specification & direction of E/I. Extra for earth work in hard soil as per specification and direction of E/I. | 122.77 | CUM | 120.53 | 14797.4681
2 5.1.10 | Providing coarse clean sand in filling in foundation trenches or in plinth including ramming and watering in layers not exceeding 150mm thick with all leads and lifts including cost of all materials, labour, royalty and taxes all complete as per building specification & direction of E/I.( Mode of measurement compacted volume). | 10.84 | Per M3 | 223.35 | 2421.114
3 8.6.8 | Supplying and laying (properly as per design and drawing) rip-rap with good quality of Boulders duly packed including the cost of materials, royalty all taxes etc. but excluding the cost of carriage all complete as per specification and direction of E/I. | 18.06 | Per M3 | 1149.12 | 20753.1072
4 5.3.2 | Providing PCC M 150 with nominal mix of (1:2:4) in foundation with approved quality of stone chips 20mm to 6mm size graded and clean coarse sand of F.M. 2.5 to 3 including screening, shuttering, mixing cement concrete in mixer and placing in position and ramming till compactin is achieved , curing side shuttering , taxes adn royalty all complete as per building specification and direction of E/I. | 15.6501 | Per M3 | 5358.83 | 83866.0646
5 5.2.34 | Providing rough dressed course stone masonry in cement mortar (1:6) in foundation and plinth with hammer dressed stone of less than 0.03 m3 in volume nad clean coarse sand of F.M. 2 to 2.5 including cost of screenign raking out joints to 20mm depth curing taxes and royalty all complete as per building specification and direction of E/I. | 43.33 | Per M3 | 2502.12 | 108416.8846
6 5.7.11 + 5.7.12 | Providing 25 mm thick cement plaster (1:4) with clean Course sand of F.M 1.5 and 1.5mm cement punning including Screening curing with all leads and lifts of water, scoffing taxes as per royalty all complete as per specification and direction of E/I | 276.47 | Sqm | 116.91 | 32322.1077
7 5.3.2.1 | Providing Precast R.C.C. M-200 with nominal mix of (1:1.5:3) in precast cover slab over drain with approved quality of stone chips and clean coarse sand of F.M. 2.5 to 3 including curing, shuttering carrying the slab manually to site and laying in position all complete (but excluding the cost of reinforcement) taxes and royalty, all complete as per building specification and direction of E/I. | 14.4401 | Per M3 | 5489.86 | 79273.8858
8 5.5.5 (b) | Providing Tor steel reinforcement of 10mm, 12mm & 16mm dia bars as per approved design and drawing excluding carriage of Rods (straight or in coils) to work site, cutting, bending, and binding with annealed wire with cost of wire, removal of rust, placing the rods in position all complete as per building specification and direction of E/I. | 1.1467 | MT | 65841.84 | 75499.5211
9 | Carriage of Materials
10 | Local Sand 18 KM | 10.84 | Per M3 | 450.47 | 4883.0948
11 | Sand 42 KM | 34.75 | Per M3 | 880.61 | 30601.1975
12 | Stone Boulder 29 km | 61.39 | Per M3 | 831.81 | 51064.8159
13 | Stone Chips (lead 15 KM) | 26.54 | Per M3 | 513.68 | 13633.0672
14 | Earth ( Lead upto 1 K.M ) | 122.77 | Per M3 | 177.16 | 21749.9332
| Total boq amount |  |  |  | 539282.2618
Executive Engineer Ranchi Municipal Corporation Ranchi

## Sheet4
RANCHI MUNICIPAL CORPORATION, RANCHI
BILL OF QUANTITY
Name of Work :- nthZ eqgYyk esa vdcj ds ?kj ls eks0 tkfey ds ?kj rd iFk lq/kkj dk;ZA
SL.NO. | ITEMS OF WORK | 1 | 2 | Qty | Unit | Rate | Amount
1 | Labour for cleaning the work site before and after work etc and for head load of Materials | 1 | Each | 3 | Each | 261.12 | 783.36
1 5.1.1 + 5.1.2 | Earth work in Excavation in foundation trenches in ordinary soil (vide classification of soil item A ) and disposal of excavated earth as obtained to a distance up to 50 mm including all lifts, leveling, ramming the foundation trenches removing roots of trees, all complete as per approved design , building as per specification & direction of E/I. Extra for earth work in hard soil as per specification and direction of E/I. | 9.06 | 19.74 | 9.92 | CUM | 120.53 | 1195.6576
2 5.1.10 | Providing stone dust in filling in foundation trenches or in plinth including ramming and watering in layers not exceeding 150mm thick with all leads and lifts including cost of all materials, labour, royalty and taxes all complete as per building specification & direction of E/I.( Mode of measurement compacted volume). | 0.57 | 7.82 | 3.72 | Per M3 | 223.35 | 830.862
3 8.6.8 | Supplying and laying (properly as per design and drawing) rip-rap with good quality of Boulders duly packed including the cost of materials, royalty all taxes etc. but excluding the cost of carriage all complete as per specification and direction of E/I. | 0.95 | 13.14 | 6.2 | Per M3 | 1149.12 | 7124.544
4 5.3.2.1 | Providing PCC M 200 with nominal mix of (1:1.5:3) in foundation with approved quality of stone chips 20mm to 6mm size graded and clean coarse sand of F.M. 2.5 to 3 including screening, shuttering, mixing cement concrete in mixer and placing in position and ramming till compactin is achieved , curing side shuttering , taxes adn royalty all complete as per building specification and direction of E/I. | 3.18 |  | 24.78 | Per M3 | 5829 | 144442.62
5 | Carriage of Materials | [5 empty] | 0
6 | Local sand 42 km | 0.57 | 7.82 | 10.66 | Per M3 | 813.85 | 8675.641
8 | Sand 18 KM | 3.7 | 5.18 | 3.72 | Per M3 | 482.08 | 1793.3376
9 | Stone Chips & Dust (lead 15KM) | 4.2 | 10.35 | 21.31 | Per M3 | 434.67 | 9262.8177
7 | Stone Boulder 29 km | 4.35 | 13.14 | 6.2 | Per M3 | 752.51 | 4665.562
10 | Earth ( Lead upto 1 K.M ) | 9.06 | 19.74 | 9.92 | Per M3 | 177.16 | 1757.4272
180531.8291
Assistant Engineer Ranchi Municipal Corporation Ranchi

## Sheet5
RANCHI MUNICIPAL CORPORATION, RANCHI
BILL OF QUANTITY
Name of Work :-Construction of Drain at Darji Muhallah, Doranda from house of Sabir to house of Hafij.
SL.NO. | ITEMS OF WORK | Qty | Unit | Rate | Amount
1 5.10.3 | Dismantling RCC slab including stacking serviceable materials in coutable stacks within 15M lead and disposal of unserviceable materials with all complete as per specification and direction of E/I | 1.7 | CUM | 1435.57 | 2440.469
2 5.1.1 + 5.1.2 | Earth work in Excavation in foundation trenches in ordinary soil (vide classification of soil item A ) and disposal of excavated earth as obtained to a distance up to 50 mm including all lifts, leveling, ramming the foundation trenches removing roots of trees, all complete as per approved design , building as per specification & direction of E/I. Extra for earth work in hard soil as per specification and direction of E/I. | 30.06 | CUM | 120.53 | 3623.1318
3 5.1.10 | Providing coarse clean sand in filling in foundation trenches or in plinth including ramming and watering in layers not exceeding 150mm thick with all leads and lifts including cost of all materials, labour, royalty and taxes all complete as per building specification & direction of E/I.( Mode of measurement compacted volume). | 2.66 | Per M3 | 223.65 | 594.909
4 8.6.8 | Supplying and laying (properly as per design and drawing) rip-rap with good quality of Boulders duly packed including the cost of materials, royalty all taxes etc. but excluding the cost of carriage all complete as per specification and direction of E/I. | 4.47 | Per M3 | 1149.12 | 5136.5664
5 5.3.2 | Providing PCC M 150 with nominal mix of (1:2:4) in foundation with approved quality of stone chips 20mm to 6mm size graded and clean coarse sand of F.M. 2.5 to 3 including screening, shuttering, mixing cement concrete in mixer and placing in position and ramming till compactin is achieved , curing side shuttering , taxes adn royalty all complete as per building specification and direction of E/I. | 3.74 | Per M3 | 5358.83 | 20042.0242
6 5.2.34 | Providing rough dressed course stone masonry in cement mortar (1:6) in foundation and plinth with hammer dressed stone of less than 0.03 m3 in volume nad clean coarse sand of F.M. 2 to 2.5 including cost of screenign raking out joints to 20mm depth curing taxes and royalty all complete as per building specification and direction of E/I. | 8.47 | Per M3 | 2502.14 | 21193.1258
7 5.7.11 + 5.7.12 | Providing 25 mm thick cement plaster (1:4) with clean Course sand of F.M 1.5 and 1.5mm cement punning including Screening curing with all leads and lifts of water, scoffing taxes as per royalty all complete as per specification and direction of E/I | 81.32 | Sqm | 245.79 | 19987.6428
8 5.3.2.1 | Providing Precast R.C.C. M-200 with nominal mix of (1:1.5:3) in precast cover slab over drain with approved quality of stone chips and clean coarse sand of F.M. 2.5 to 3 including curing, shuttering carrying the slab manually to site and laying in position all complete (but excluding the cost of reinforcement) taxes and royalty, all complete as per building specification and direction of E/I. | 3.51 | Per M3 | 5489.86 | 19269.4086
9 5.5.5 (b) | Providing Tor steel reinforcement of 10mm, 12mm & 16mm dia bars as per approved design and drawing excluding carriage of Rods (straight or in coils) to work site, cutting, bending, and binding with annealed wire with cost of wire, removal of rust, placing the rods in position all complete as per building specification and direction of E/I. | 0.31 | MT | 65841.84 | 20410.9704
10 | Carriage of Materials
A | Local Sand 14 KM | 2.66 | Per M3 | 482.08 | 1282.3328
A(i) | Sand 49 KM | 9.4063 | Per M3 | 813.82 | 7655.0188
B | Stone Boulder 36 km | 12.9 | Per M3 | 751.51 | 9694.479
C | Stone Chips (lead 22 KM) | 7.32 | Per M3 | 434.67 | 3181.7844
D | Earth ( Lead upto 1 K.M ) | 30.06 | Per M3 | 177.16 | 5325.4296
| Total boq amount |  |  |  | 139837.2926
Assistant Engineer Ranchi Municipal Corporation Ranchi

## Sheet6
RANCHI MUNICIPAL CORPORATION, RANCHI
BILL OF QUANTITY
Name of Work :-Construction of Drain at Darjee Mohallah from Cistiya masjid to late md Hafeez Under ward no-44
SL.NO. | ITEMS OF WORK | Qty | Unit | Rate | Amount
1 5.10.3 | Dismantling RCC slab including stacking serviceable materials in coutable stacks within 15M lead and disposal of unserviceable materials with all complete as per specification and direction of E/I | 4.25 | CUM | 1435.57 | 6101.1725
2 5.1.1 + 5.1.2 | Earth work in Excavation in foundation trenches in ordinary soil (vide classification of soil item A ) and disposal of excavated earth as obtained to a distance up to 50 mm including all lifts, leveling, ramming the foundation trenches removing roots of trees, all complete as per approved design , building as per specification & direction of E/I. Extra for earth work in hard soil as per specification and direction of E/I. | 24.04 | CUM | 120.53 | 2897.5412
3 5.1.10 | Providing coarse clean sand in filling in foundation trenches or in plinth including ramming and watering in layers not exceeding 150mm thick with all leads and lifts including cost of all materials, labour, royalty and taxes all complete as per building specification & direction of E/I.( Mode of measurement compacted volume). | 2.13 | Per M3 | 223.65 | 476.379
4 8.6.8 | Supplying and laying (properly as per design and drawing) rip-rap with good quality of Boulders duly packed including the cost of materials, royalty all taxes etc. but excluding the cost of carriage all complete as per specification and direction of E/I. | 3.57 | Per M3 | 1149.12 | 4102.3584
5 5.3.2 | Providing PCC M 150 with nominal mix of (1:2:4) in foundation with approved quality of stone chips 20mm to 6mm size graded and clean coarse sand of F.M. 2.5 to 3 including screening, shuttering, mixing cement concrete in mixer and placing in position and ramming till compactin is achieved , curing side shuttering , taxes adn royalty all complete as per building specification and direction of E/I. | 2.99 | Per M3 | 5358.83 | 16022.9017
6 5.2.34 | Providing rough dressed course stone masonry in cement mortar (1:6) in foundation and plinth with hammer dressed stone of less than 0.03 m3 in volume nad clean coarse sand of F.M. 2 to 2.5 including cost of screenign raking out joints to 20mm depth curing taxes and royalty all complete as per building specification and direction of E/I. | 6.78 | Per M3 | 2502.14 | 16964.5092
7 5.7.11 + 5.7.12 | Providing 25 mm thick cement plaster (1:4) with clean Course sand of F.M 1.5 and 1.5mm cement punning including Screening curing with all leads and lifts of water, scoffing taxes as per royalty all complete as per specification and direction of E/I | 65.05 | Sqm | 245.79 | 15988.6395
8 5.3.2.1 | Providing Precast R.C.C. M-200 with nominal mix of (1:1.5:3) in precast cover slab over drain with approved quality of stone chips and clean coarse sand of F.M. 2.5 to 3 including curing, shuttering carrying the slab manually to site and laying in position all complete (but excluding the cost of reinforcement) taxes and royalty, all complete as per building specification and direction of E/I. | 2.81 | Per M3 | 5489.86 | 15426.5066
9 5.5.5 (b) | Providing Tor steel reinforcement of 10mm, 12mm & 16mm dia bars as per approved design and drawing excluding carriage of Rods (straight or in coils) to work site, cutting, bending, and binding with annealed wire with cost of wire, removal of rust, placing the rods in position all complete as per building specification and direction of E/I. | 0.25 | MT | 65841.84 | 16460.46
10 | Carriage of Materials
A | Local Sand 14 KM | 2.13 | Per M3 | 482.08 | 1026.8304
A(i) | Sand 49 KM | 7.5385 | Per M3 | 813.82 | 6134.9414
B | Stone Boulder 36 km | 10.35 | Per M3 | 752.51 | 7788.4785
C | Stone Chips (lead 22 KM) | 5.88 | Per M3 | 434.67 | 2555.8596
D | Earth ( Lead upto 1 K.M ) | 24.04 | Per M3 | 177.16 | 4258.9264
| Total boq amount |  |  |  | 116205.5044
Assistant Engineer Ranchi Municipal Corporation Ranchi