## Sheet1
RANCHI MUNICIPAL CORPORATION, RANCHI
BILL OF QUANTITY
Name of Work :- Construction of PCC Road at Bariyatu Shiv Mandir to house of Birju Ray via Asha Residensey Under Ward No-04.
Sl. No. | Items of work | Qnty. | Unit | Rate | Amount
1 | Providing labour for cleaning of site as per specification and direction E/I. | 8 | Each | 330.4 | 2643.2
2 5.3.2.1 | Providing PCC M 200 with nominal mix of (1:1.5:3) in foundation with approved quality of stone chips 20mm to 6mm size graded and clean coarse sand of F.M. 2.5 to 3 including screening, shuttering, mixing cement concrete in mixer and placing in position and ramming till compactin is achieved , curing side shuttering , taxes adn royalty all complete as per building specification and direction of E/I. | 155.99 | M3 | 4858.76 | 757917.9724
3 5.3.17.1 | Centring and shuttering including strutting ,propping etc and removal of form from Foundations,footings,base of column etc | 79 | M2 | 184.61 | 14584.19
4 | Carriage of materials
i | Sand with lead of 49 km | 67.08 | M3 | 893.67 | 59947.3836
ii | Stone chips with lead of 22 km | 134.15 | M3 | 496.4 | 66592.06
|  |  |  | TOTAL | 901684.806

## Sheet2
RANCHI MUNICIPAL CORPORATION, RANCHI
Name of Scheme :lwfpr flg ds ?kj ls yssdj larkss"k ds ?kj rd ih0 lh0 lh0 iFk dk fuekZ.k dk;ZA
SL.NO. | ITEMS OF WORK | 1 | AMOUNT | Qty. | UNIT | RATE | AMOUNT
1 5.1.1 + 5.1.2 | Earth work in Excavation in foundation trenches in ordinary soil (vide classification of soil item A ) and disposal of excavated earth as obtained to a distance up to 50 mm including all lifts, leveling, ramming the foundation trenches removing roots of trees, all complete as per approved design , building as per specification & direction of E/I. Extra for earth work in hard soil as per specification and direction of E/I. | 76.4 |  | 29.74 | Per M3 | 153.84 | 4575.2016
2 5.1.10 | Providing coarse clean sand in filling in foundation trenches or in plinth including ramming and watering in layers not exceeding 150mm thick with all leads and lifts including cost of all materials, labour, royalty and taxes all complete as per building specification & direction of E/I.( Mode of measurement compacted volume). |  |  | 9.91 | Per M3 | 415.84 | 4120.9744
3 5.6.8 | Supplying and laying (properly as per design and drawing) rip-rap with good quality of Boulders duly packed including the cost of materials, royalty all taxes etc. but excluding the cost of carriage all complete as per specification and direction of E/I. |  |  | 16.26 | Per M3 | 1438.96 | 23397.4896
4 5.3.2 | Providing PCC M 150 with nominal mix of (1:2:4) in foundation with approved quality of stone chips 20mm to 6mm size graded and clean coarse sand of F.M. 2.5 to 3 including screening, shuttering, mixing cement concrete in mixer and placing in position and ramming till compactin is achieved , curing side shuttering , taxes adn royalty all complete as per building specification and direction of E/I. |  |  | 19.82 | Per M3 | 4858.76 | 96300.6232
5 5.3.17.1 | Centring and shuttering including strutting ,propping etc and removal of form from Foundations,footings,base of column etc | 110.59 | M2 | 13.01 | Per M3 | 184.61 | 2401.7761
6 | Carriage of materials | [5 empty] | 0
i | Sand lead of 49 km |  |  | 8.52 | Per M3 | 893.67 | 7614.0684
ii | Sand with lead of 13 km | 14.084 |  | 9.91 | Per M3 | 363.98 | 3607.0418
iii | Stone Boulder lead of 13 km | 29.32 |  | 16.26 | Per M3 | 819.59 | 13326.5334
iv | Stone chips with lead of 20 km | 25.28 |  | 17.05 | Per M3 | 496.4 | 8463.62
v | Earth (lead 01 KM) | 27.24 |  | 29.74 | Per M3 | 177.1 | 5266.954
v | Total | [5 empty] | 169074.2825
Executive Engineer Ranchi Municipal Corporation Ranchi

## Sheet3
RANCHI MUNICIPAL CORPORATION, RANCHI
BILL OF QUANTITY
Name of Work :- Construction of PCC Road at K.M. mallik from house of Dinesh shina to house of Sachine Under Ward No-11
Sl. No. | Items of work | Qnty. |  |  |  | Qnty. | Unit | Rate | Amount
1 | Providing labour for cleaning of site as per specification and direction E/I. | 10 | 5 | 15 | 12 | 9 | Each | 330.4 | 2973.6
2 5.1.1 +5.1.2 BCD | Earth Work Excavation for structure as per technical specification clause 305.1 including setting out ,construction of shoring and brading in foundation trenches complete as per drawing and Technical specification. | 20.82 | 38.32 | 28.39 | 43.05 | 244.27 | M3 | 153.84 | 37578.4968
3 5.1.1 | Providing coarse clean sand in filling in foundation trenches or in plinth including ramming and watering in layers not exceeding 150 mm thick with all leads and lifts including cost of all materials ,labour, royalty and taxes all complete as per building specification and direction of E/I. | 6.27 | 3.17 | 2.55 | 10.95 | 48.85 | M3 | 415.58 | 20301.083
4 8.6.8 | Supplying and laying (properly as per design and drawing ) rip-rap with good quality of boulders duty packed including the cost of materials royalty all taxes etc. but excluding the cost of carriage all complete as per specification and direction of E/I. | 1.59 | 5.29 | 4.26 | 18.25 | 81.42 | M3 | 1336.28 | 108799.9176
5 5.3.2.1 | Providing PCC M 200 with nominal mix of (1:1.5:3) in foundation with approved quality of stone chips 20mm to 6mm size graded and clean coarse sand of F.M. 2.5 to 3 including screening, shuttering, mixing cement concrete in mixer and placing in position and ramming till compactin is achieved , curing side shuttering , taxes adn royalty all complete as per building specification and direction of E/I. | 4.74 |  |  | 18.13 | 97.71 | M3 | 4858.76 | 474749.4396
6 5.3.17.1 | Centring and shuttering including strutting ,propping etc and removal of form from Foundations,footings,base of column etc | 100.37 | 126.02 | 99.26 | 104.09 | 25.56 | M2 | 184.61 | 4718.6316
7 | Carriage of materials
i | Sand with lead of 49 km | 5 | M3 | 893.67 | 4468.35 | 42.02 | m3 | 893.67 | 37552.0134
ii | Stone Dust lead 14 km | 1.84 | M3 | 378.69 | 696.7896 | 48.85 | m3 | 378.69 | 18499.0065
iii | Stone Boulder with lead of 36 km | 3.07 | M3 | 819.59 | 2516.1413 | 81.42 | m3 | 819.59 | 66731.0178
iv | Stone chips with lead of 22 km | 10 | M3 | 496.4 | 4964 | 84.03 | m3 | 496.4 | 41712.492
v | Earth (lead 01 KM) | 19.64 | M3 | 177.1 | 3478.244 | 244.27 | m3 | 177.1 | 43260.217
|  |  |  | TOTAL | 16329.9949 |  |  | TOTAL | 856875.9153

## Sheet4
RANCHI MUNICIPAL CORPORATION, RANCHI
BILL OF QUANTITY
Name of Work :- Construction of R.C.C. drain with cover slab from house of Tanvir to Ahsan villa at idrish colony Under Ward No-11
Sl. No. | Items of work | Qnty. | Unit | Rate | Amount
1 | Providing labour for cleaning of site as per specification and direction E/I. | 5 | Each | 330.4 | 1652
2 5.1.1 +5.1.2 BCD | Earth Work Excavation for structure as per technical specification clause 305.1 including setting out ,construction of shoring and brading in foundation trenches complete as per drawing and Technical specification. | 26.08 | M3 | 153.84 | 4012.1472
3 5.1.1 | Providing coarse clean sand in filling in foundation trenches or in plinth including ramming and watering in layers not exceeding 150 mm thick with all leads and lifts including cost of all materials ,labour, royalty and taxes all complete as per building specification and direction of E/I. | 2.44 | M3 | 415.58 | 1014.0152
4 8.6.8 | Supplying and laying (properly as per design and drawing ) rip-rap with good quality of boulders duty packed including the cost of materials royalty all taxes etc. but excluding the cost of carriage all complete as per specification and direction of E/I. | 4.07 | M3 | 1336.28 | 5438.6596
5 5.3.10 | Providing RCC-M200 with nominal mix of (1:1.5:3) in foundation and plinth with approved quality of stone --do--all complete as per drawing and Technical specification. . | 12.17 | M3 | 5891.97 | 71705.2749
6 5.3.11 | Providing R.C.C. M-200 with nominal mix of (1:1.5:3) in slab of desired size with approved quality of stone chips and clean coarse sand of F.M. 2.5 to 3 excluding cost of shuttering finishing and reinforcement all complete as per building specifications and direction of E/I. | 3.66 | M3 | 6092.63 | 22299.0258
7 5.5.4 | Providing Tor steel reinforcement of 8 mm dia bars as per approved design and drawing excluding carriage of Rods (straight or in coils) to work site, cutting, bending and binding with annealed wire with cost of wire, removal of rust, placing the rods in position all complete as per building specification and direction of E/I. | 0.92 | MT | 79086.94 | 72759.9848
8 5.5.5 | Providing Tor steel reinforcement of 10 mm,12 mm & 16 mm dia bars as per approved design and drawing excluding carriage of Rods (straight or in coils) to work site, cutting, bending and binding with annealed wire with cost of wire, removal of rust, placing the rods in position all complete as per building specification and direction of E/I. | 0.22 | MT | 77259.94 | 16997.1868
9 5.3.17.1 | Centring and shuttering including strutting ,propping etc and removal of form from Foundations,footings,base of column etc | 80.15 | M2 | 184.61 | 14796.4915
10 | Carriage of materials
i | Sand with lead of 49 km | 6.8 | M3 | 893.67 | 6076.956
ii | Stone Dust lead 14 km | 2.44 | M3 | 378.69 | 924.0036
iii | Stone Boulder with lead of 36 km | 4.07 | M3 | 819.59 | 3335.7313
iv | Stone chips with lead of 22 km | 13.62 | M3 | 496.4 | 6760.968
v | Earth (lead 01 KM) | 26.08 | M3 | 177.1 | 4618.768
|  |  |  | TOTAL | 232391.2127

## Sheet5
RANCHI MUNICIPAL CORPORATION, RANCHI
BILL OF QUANTITY
Name of Work :- Construction of R.C.C. drain with cover slab from house of M.d Aarif to purliya road at opposite of Anjali hotel Under Ward No-11
Sl. No. | Items of work | Qnty. | Unit | Rate | Amount
1 | Providing labour for cleaning of site as per specification and direction E/I. | 5 | Each | 330.4 | 1652
2 5.1.1 +5.1.2 BCD | Earth Work Excavation for structure as per technical specification clause 305.1 including setting out ,construction of shoring and brading in foundation trenches complete as per drawing and Technical specification. | 18.88 | M3 | 153.84 | 2904.4992
3 5.1.1 | Providing coarse clean sand in filling in foundation trenches or in plinth including ramming and watering in layers not exceeding 150 mm thick with all leads and lifts including cost of all materials ,labour, royalty and taxes all complete as per building specification and direction of E/I. | 1.77 | M3 | 415.58 | 735.5766
4 8.6.8 | Supplying and laying (properly as per design and drawing ) rip-rap with good quality of boulders duty packed including the cost of materials royalty all taxes etc. but excluding the cost of carriage all complete as per specification and direction of E/I. | 2.95 | M3 | 1336.28 | 3942.026
5 5.3.10 | Providing RCC-M200 with nominal mix of (1:1.5:3) in foundation and plinth with approved quality of stone --do--all complete as per drawing and Technical specification. . | 8.85 | M3 | 5891.97 | 52143.9345
6 5.3.11 | Providing R.C.C. M-200 with nominal mix of (1:1.5:3) in slab of desired size with approved quality of stone chips and clean coarse sand of F.M. 2.5 to 3 excluding cost of shuttering finishing and reinforcement all complete as per building specifications and direction of E/I. | 2.34 | M3 | 6092.63 | 14256.7542
7 5.5.4 | Providing Tor steel reinforcement of 8 mm dia bars as per approved design and drawing excluding carriage of Rods (straight or in coils) to work site, cutting, bending and binding with annealed wire with cost of wire, removal of rust, placing the rods in position all complete as per building specification and direction of E/I. | 0.66 | MT | 79086.94 | 52197.3804
8 5.5.5 | Providing Tor steel reinforcement of 10 mm,12 mm & 16 mm dia bars as per approved design and drawing excluding carriage of Rods (straight or in coils) to work site, cutting, bending and binding with annealed wire with cost of wire, removal of rust, placing the rods in position all complete as per building specification and direction of E/I. | 0.14 | MT | 77259.94 | 10816.3916
9 5.3.17.1 | Centring and shuttering including strutting ,propping etc and removal of form from Foundations,footings,base of column etc | 57.21 | M2 | 184.61 | 10561.5381
10 | Carriage of materials
i | Sand with lead of 49 km | 4.82 | M3 | 893.67 | 4307.4894
ii | Stone Dust lead 14 km | 1.77 | M3 | 378.69 | 670.2813
iii | Stone Boulder with lead of 36 km | 2.95 | M3 | 819.59 | 2417.7905
iv | Stone chips with lead of 22 km | 9.62 | M3 | 496.4 | 4775.368
v | Earth (lead 01 KM) | 18.88 | M3 | 177.1 | 3343.648
|  |  |  | TOTAL | 164724.6778

## Sheet6
RANCHI MUNICIPAL CORPORATION, RANCHI
BILL OF QUANTITY
Name of Work :- Construction of R.C.C. drain with cover slab near house of Rabina bano at Zym gali Under Ward No-11
Sl. No. | Items of work | Qnty. | Unit | Rate | Amount
1 | Providing labour for cleaning of site as per specification and direction E/I. | 5 | Each | 330.4 | 1652
2 5.1.1 +5.1.2 BCD | Earth Work Excavation for structure as per technical specification clause 305.1 including setting out ,construction of shoring and brading in foundation trenches complete as per drawing and Technical specification. | 19.64 | M3 | 153.84 | 3021.4176
3 5.1.1 | Providing coarse clean sand in filling in foundation trenches or in plinth including ramming and watering in layers not exceeding 150 mm thick with all leads and lifts including cost of all materials ,labour, royalty and taxes all complete as per building specification and direction of E/I. | 1.84 | M3 | 415.58 | 764.6672
4 8.6.8 | Supplying and laying (properly as per design and drawing ) rip-rap with good quality of boulders duty packed including the cost of materials royalty all taxes etc. but excluding the cost of carriage all complete as per specification and direction of E/I. | 3.07 | M3 | 1336.28 | 4102.3796
5 5.3.10 | Providing RCC-M200 with nominal mix of (1:1.5:3) in foundation and plinth with approved quality of stone --do--all complete as per drawing and Technical specification. . | 9.2 | M3 | 5891.97 | 54206.124
6 5.3.11 | Providing R.C.C. M-200 with nominal mix of (1:1.5:3) in slab of desired size with approved quality of stone chips and clean coarse sand of F.M. 2.5 to 3 excluding cost of shuttering finishing and reinforcement all complete as per building specifications and direction of E/I. | 2.43 | M3 | 6092.63 | 14805.0909
7 5.5.4 | Providing Tor steel reinforcement of 8 mm dia bars as per approved design and drawing excluding carriage of Rods (straight or in coils) to work site, cutting, bending and binding with annealed wire with cost of wire, removal of rust, placing the rods in position all complete as per building specification and direction of E/I. | 0.686 | MT | 79086.94 | 54253.6408
8 5.5.5 | Providing Tor steel reinforcement of 10 mm,12 mm & 16 mm dia bars as per approved design and drawing excluding carriage of Rods (straight or in coils) to work site, cutting, bending and binding with annealed wire with cost of wire, removal of rust, placing the rods in position all complete as per building specification and direction of E/I. | 0.146 | MT | 77259.94 | 11279.9512
9 5.3.17.1 | Centring and shuttering including strutting ,propping etc and removal of form from Foundations,footings,base of column etc | 59.5 | M2 | 184.61 | 10984.295
10 | Carriage of materials
i | Sand with lead of 49 km | 5 | M3 | 893.67 | 4468.35
ii | Stone Dust lead 14 km | 1.84 | M3 | 378.69 | 696.7896
iii | Stone Boulder with lead of 36 km | 3.07 | M3 | 819.59 | 2516.1413
iv | Stone chips with lead of 22 km | 10 | M3 | 496.4 | 4964
v | Earth (lead 01 KM) | 19.64 | M3 | 177.1 | 3478.244
|  |  |  | TOTAL | 171193.0913

## Sheet7
RANCHI MUNICIPAL CORPORATION, RANCHI
BILL OF QUANTITY
Name of Work :- Construction of PCC Road from house of Raju Sahu to house of Rajesh Sahu at Teli Tola Under Ward No-12
Sl. No. | Items of work | Qnty. |  |  |  | Qnty. | Unit | Rate | Amount
1 | Providing labour for cleaning of site as per specification and direction E/I. | 10 | 5 | 15 | 12 | 17 | Each | 330.4 | 5616.8
2 5.1.1 +5.1.2 BCD | Earth Work Excavation for structure as per technical specification clause 305.1 including setting out ,construction of shoring and brading in foundation trenches complete as per drawing and Technical specification. | 20.82 | 38.32 | 28.39 | 43.05 | 34.15 | M3 | 153.84 | 5253.636
3 5.1.1 | Providing coarse clean sand in filling in foundation trenches or in plinth including ramming and watering in layers not exceeding 150 mm thick with all leads and lifts including cost of all materials ,labour, royalty and taxes all complete as per building specification and direction of E/I. | 6.27 | 3.17 | 2.55 | 10.95 | 12.74 | M3 | 415.58 | 5294.4892
4 8.6.8 | Supplying and laying (properly as per design and drawing ) rip-rap with good quality of boulders duty packed including the cost of materials royalty all taxes etc. but excluding the cost of carriage all complete as per specification and direction of E/I. | 1.59 | 5.29 | 4.26 | 18.25 | 21.24 | M3 | 1336.28 | 28382.5872
5 5.3.2.1 | Providing PCC M 200 with nominal mix of (1:1.5:3) in foundation with approved quality of stone chips 20mm to 6mm size graded and clean coarse sand of F.M. 2.5 to 3 including screening, shuttering, mixing cement concrete in mixer and placing in position and ramming till compactin is achieved , curing side shuttering , taxes adn royalty all complete as per building specification and direction of E/I. | 4.74 |  |  | 18.13 | 25.49 | M3 | 4858.76 | 123849.7924
6 5.3.17.1 | Centring and shuttering including strutting ,propping etc and removal of form from Foundations,footings,base of column etc | 100.37 | 126.02 | 99.26 | 104.09 | 27.89 | M2 | 184.61 | 5148.7729
7 | Carriage of materials
i | Sand (Lead 42 KM) | 14.46 | 9.74 | 7.77 | 11.92 | 10.96 | m3 | 790.67 | 8665.7432
ii | Sand local (Lead 18 KM) | 6.27 | 3.17 | 2.55 | 10.95 | 12.74 | m3 | 437.55 | 5574.387
iii | Stone Chips (Lead 15 KM) | 1.59 | 5.29 | 4.26 | 18.25 | 21.92 | m3 | 393.4 | 8623.328
iv | Boulder-Lead-29 km | 31.55 | 19.48 | 15.54 | 23.82 | 21.24 | m3 | 712.09 | 15124.7916
v | Earth (Lead 01 KM) | 20.82 | 38.32 | 28.39 | 43.05 | 34.15 | m3 | 177.1 | 6047.965
[8 empty] | TOTAL | 217582.2925

## Sheet8
RANCHI MUNICIPAL CORPORATION, RANCHI
BILL OF QUANTITY
Name of Work :- Construction of RCC Drain with cover slab from Munna Chowk to gosul azam mashjid at maulana azad colony under ward no.- 12 of R.M.C, Ranchi.
Sl. No. | Items of work | Qnty. | Unit | Rate | Amount
1 5.1.1 +5.1.2 BCD | Earth Work Excavation for structure as per technical specification clause 305.1 including setting out ,construction of shoring and brading in foundation trenches complete as per drawing and Technical specification. | 47.26 | M3 | 153.84 | 7270.4784
2 5.1.1 | Providing coarse clean sand in filling in foundation trenches or in plinth including ramming and watering in layers not exceeding 150 mm thick with all leads and lifts including cost of all materials ,labour, royalty and taxes all complete as per building specification and direction of E/I. | 4.43 | M3 | 415.58 | 1841.0194
4 8.6.8 | Supplying and laying (properly as per design and drawing ) rip-rap with good quality of boulders duty packed including the cost of materials royalty all taxes etc. but excluding the cost of carriage all complete as per specification and direction of E/I. | 7.43 | M3 | 1336.28 | 9928.5604
4 5.3.10 | Providing RCC-M200 with nominal mix of (1:1.5:3) in foundation and plinth with approved quality of stone --do--all complete as per drawing and Technical specification. . | 19.47 | M3 | 5891.97 | 114716.6559
5 5.3.11 | Providing R.C.C. M-200 with nominal mix of (1:1.5:3) in slab of desired size with approved quality of stone chips and clean coarse sand of F.M. 2.5 to 3 excluding cost of shuttering finishing and reinforcement all complete as per building specifications and direction of E/I. | 14.16 | M3 | 6092.63 | 86271.6408
6 5.3.17.1 | Centring and shuttering including strutting ,propping etc and removal of form from Foundations,footings,base of column etc | 223.05 | M2 | 184.61 | 41177.2605
7 5.5.4 | Providing Tor steel reinforcement of 8 mm dia bars as per approved design and drawing excluding carriage of Rods (straight or in coils) to work site, cutting, bending and binding with annealed wire with cost of wire, removal of rust, placing the rods in position all complete as per building specification and direction of E/I. | 1.775 | MT | 79086.94 | 140379.3185
8 5.5.5 | Providing Tor steel reinforcement of 10 mm,12 mm & 16 mm dia bars as per approved design and drawing excluding carriage of Rods (straight or in coils) to work site, cutting, bending and binding with annealed wire with cost of wire, removal of rust, placing the rods in position all complete as per building specification and direction of E/I. | 0.85 | MT | 77259.94 | 65670.949
9 | Providing labour for cleaning of site as per specification and direction E/I. | 4 | Each | 330.4 | 1321.6
10 | Carriage of materials
i | Sand (Lead 42 KM) | 14.46 | M3 | 790.67 | 11433.0882
ii | Sand local (Lead 18 KM) | 4.43 | M3 | 437.55 | 1938.3465
iii | Stone Chips (Lead 15 KM) | 28.92 | M3 | 393.4 | 11377.128
iv | Boulder-Lead-29 km | 7.43 | M3 | 712.09 | 5290.8287
v | Earth (Lead 01 KM) | 47.26 | M3 | 177.1 | 8369.746
|  |  |  | TOTAL | 506986.6203

## Sheet9
RANCHI MUNICIPAL CORPORATION, RANCHI
BILL OF QUANTITY
Name of Work :- Construction of Cover Slabover open drain near shristi appartment in Kumhar Toli Road No-02 Under Ward No-12.
Sl. No. | Items of work | Qnty. | Unit | Rate | Amount
1 5.3.11 | Providing R.C.C. M-200 with nominal mix of (1:1.5:3) in slab of desired size with approved quality of stone chips and clean coarse sand of F.M. 2.5 to 3 excluding cost of shuttering finishing and reinforcement all complete as per building specifications and direction of E/I. | 25.98 | M3 | 6092.63 | 158286.5274
2 5.3.17.1 | Centring and shuttering including strutting ,propping etc and removal of form from Foundations,footings,base of column etc | 144.24 | M2 | 184.61 | 26628.1464
3 5.5.5 | Providing Tor steel reinforcement of 10 mm,12 mm & 16 mm dia bars as per approved design and drawing excluding carriage of Rods (straight or in coils) to work site, cutting, bending and binding with annealed wire with cost of wire, removal of rust, placing the rods in position all complete as per building specification and direction of E/I. | 1.56 | MT | 77259.94 | 120525.5064
4 5.5.4 | Providing Tor steel reinforcement of 8 mm dia bars as per approved design and drawing excluding carriage of Rods (straight or in coils) to work site, cutting, bending and binding with annealed wire with cost of wire, removal of rust, placing the rods in position all complete as per building specification and direction of E/I. | 0.734 | MT | 79086.94 | 58049.814
5 | Carriage of materials
i | Sand (Lead 42 KM) | 11.17 | m3 | 790.67 | 8831.7839
ii | Stone Chips (Lead 15 KM) | 22.34 | m3 | 393.4 | 8788.556
|  |  |  | TOTAL | 381110.3341

## Sheet10
RANCHI MUNICIPAL CORPORATION, RANCHI
BILL OF QUANTITY
Name of Work :-gjew cLrh beyh pkSd ds ikl fpdu nqdku ls lgqn ds ?kj rd ,oa vktkn fgUn uxj esa xqMw ds ?kj ls leqn ds ?kj rd vkj0 lh0 lh0 ukyh dk fuekZ.k dk;ZA
Sl. No. | Items of work | Qnty. | Unit | Rate | Amount
1 5.1.1 + 5.1.2 | Earth Work Excavation for structure as per technical specification clause 305.1 including setting out ,construction of shoring and brading in foundation trenches complete as per drawing and Technical specification. | 79.87 | M3 | 153.84 | 12287.2008
2 5.1.10 | Providing coarse clean sand in filling in foundation trenches or in plinth including ramming and watering in layers not exceeding 150 mm thick with all leads and lifts including cost of all materials ,labour, royalty and taxes all complete as per building specification and direction of E/I. | 7.44 | M3 | 415.58 | 3091.9152
3 8.6.8 | Supplying and laying (properly as per design and drawing ) rip-rap with good quality of boulders duty packed including the cost of materials royalty all taxes etc. but excluding the cost of carriage all complete as per specification and direction of E/I. | 12.4 | M3 | 1336.28 | 16569.872
4 5.3.1.1 DSR | Providing PCC M 150 with nominal mix of (1:2:4) in foundation with approved quality of stone chips 20mm to 6mm size graded and clean coarse sand of F.M. 2.5 to 3 including screening, shuttering, mixing cement concrete in mixer and placing in position and ramming till compactin is achieved , curing side shuttering , taxes adn royalty all complete as per building specification and direction of E/I. | 32.72 | Per M3 | 4858.76 | 158978.6272
5 5.3.2 | Providing P.C.C M 150 in nominal mix (1:2:4) in foundation with approved quality of stone chips 20 mm to 6 mm size graded and clean coarse sand of F.M. 2.5 to 3 including screening, shuttering, mixing cement concrete in mixer and placing in position, vibrating, skirting, curring, taxes and royalty complete as per building specification and direction of E/I. | 14.88 | m3 | 4492.36 | 66846.3168
6 5.5.5 (b) | Providing Tor steel reinforcement of 10 mm,12 mm & 16 mm dia bars as per approved design and drawing excluding carriage of Rods (straight or in coils) to work site, cutting, bending and binding with annealed wire with cost of wire, removal of rust, placing the rods in position all complete as per building specification and direction of E/I. | 4.03 | MT | 77259.94 | 311357.5582
7 5.3.17.1 | Centring and shuttering including strutting ,propping etc and removal of form from Foundations,footings,base of column etc | 312.28 | M2 | 184.61 | 57650.0108
8 5.10.1 | Dismantling Pucca brick or lime incluidng stacking serviceable materail in countale stacks within 15m lead and disposal of ---------------do--------E/I. | 9.35 | M3 | 497.98 | 4656.113
9 | Dismantling of RCC work ----------do--------------all Complete | 1.9 | Per M3 | 1832.28 | 3481.332
10 | Carriage of Materials |  |  |  | 0
i | sand 49 KM | 20.49 | M3 | 864.24 | 17708.2776
ii | Coarse sand 16 KM | 7.44 | M3 | 408.12 | 3036.4128
iii | Stone boulder 34 KM | 40.98 | M3 | 788.88 | 32328.3024
iv | Stone chips 20 KM | 12.4 | M3 | 466.97 | 5790.428
v | Earth 01 KM | 79.87 | M3 | 177.1 | 14144.977
| TOTAL |  |  |  | 707927.3438
Executive Engineer Ranchi Municipal Corporation Ranchi

## Sheet11
RANCHI MUNICIPAL CORPORATION, RANCHI
BILL OF QUANTITY
Name of Work :- vktkn fgUn uxj esa xqwMMw ds ?kj ls leqn ds ?kj rd ,oa eqUuk nqdku ls d'kehjh ds ?kj rd ,oa lgtkuUn ds egky{eh Iyktk ds lkeus vjfoUn vikVZesUV rd iFk dk fuekZ.k dk;ZA
Sl. No. | Items of work | Qnty. | Unit | Rate | Amount
1 5.1.1 +5.1.2 BCD | Earth Work Excavation for structure as per technical specification clause 305.1 including setting out ,construction of shoring and brading in foundation trenches complete as per drawing and Technical specification. | 141.9 | M3 | 153.84 | 21829.896
2 5.1.1 | Providing coarse clean sand in filling in foundation trenches or in plinth including ramming and watering in layers not exceeding 150 mm thick with all leads and lifts including cost of all materials ,labour, royalty and taxes all complete as per building specification and direction of E/I. | 38.81 | M3 | 415.58 | 16128.6598
3 8.6.8 | Supplying and laying (properly as per design and drawing ) rip-rap with good quality of boulders duty packed including the cost of materials royalty all taxes etc. but excluding the cost of carriage all complete as per specification and direction of E/I. | 64.68 | M3 | 1336.28 | 86430.5904
4 5.3.2 | Providing PCC M 150 with nominal mix of (1:2:4) in foundation with approved quality of stone chips 20mm to 6mm size graded and clean coarse sand of F.M. 2.5 to 3 including screening, shuttering, mixing cement concrete in mixer and placing in position and ramming till compactin is achieved , curing side shuttering , taxes adn royalty all complete as per building specification and direction of E/I. | 88.32 | Per M3 | 4858.76 | 429125.6832
5 5.3.17.1 | Centring and shuttering including strutting ,propping etc and removal of form from Foundations,footings,base of column etc | 64.44 | M2 | 184.61 | 11896.2684
6 9. 16.91 DSR | Providing and laying factory made coloured chamfered edge Cement Concrete paver blocks In footpath,park &lawns drivewayor light & traffic parking etc of required strength,thickness & size/shape,made by table vibratory method using PU mould, laid in required colour & pattern over 50 mm thick compacted bed of fine sand,compacting and proper embedding/laying ofinter locking paver blocks into the sand bedding layer through vibratory compaction by using plate vibrator,filling the joints with jamuna sand and cutting of paver blocks as per required size and pattern,finishing and sweeping extra sand in footpath,parks,lawns,drive ways or light traffic parking etc. complete as permanufacturer's specifications & direction of Engineer-in-charge.80 mm thick C.C. paver block of M-30 grade with approved colour, design & pattern. | 94.8 | sqm | 827.33 | 78430.884
7 5.2.34 | Providing rough dressed course stone masonry in cement mortar (1:6) in foundation and plinth with hammer dressed stone of less than 0.03 m3 in volume nad clean coarse sand of F.M. 2 to 2.5 including cost of screenign raking out joints to 20mm depth curing taxes and royalty all complete as per building specification and direction of E/I. | 7.93 | M3 | 2873.96 | 22790.5028
8 | Carriage of materials |  |  |  | 0
i | Sand with lead of 47 km | 41.062 | M3 | 864.24 | 35487.4229
ii | Local Sand with lead of 16 km | 38.81 | M3 | 408.12 | 15839.1372
iii | Stone Boulder with lead of 34 km | 74.61 | M3 | 788.88 | 58858.3368
iv | Stone chips with lead of 20 km | 75.78 | M3 | 466.97 | 35386.9866
v | Earth (lead 01 KM) | 141.9 | M3 | 177.1 | 25130.49
|  |  | Total |  | 837334.8581
Executive Engineer Ranchi Municipal Corporation Ranchi

## Sheet12
RANCHI MUNICIPAL CORPORATION, RANCHI
BILL OF QUANTITY
Name of Work :- Construction of RCC Culvert near Pintu Singh Gali and Slab at Prem verma gali and behind yamha Showroom at anand nagar Under Ward No-27
Sl. No. | Items of work | Qnty. | Unit | Rate | Amount
1 (.J.B.C.D.5.1.1.+5.1.2.) | Earthwork in excavation in foundation trenches in ordinary soil (vide classification of soil item -A) and disposal of excavated earth as obtained to a distance upto 50 m including all lifts,levelling,ramming the foundation trenches,removing roots of trees,shrubs all complete as per approved design,building specification and direction of E/I+Extra for earthworkin hard soil as per specification and direction of E/I.(vide classification of soil item-B) | 5.17 | M³ | 153.84 | 795.3528
2 (J.B.C.D.-5.1.10) | Providing coarse clean sand in filling in foundation trenches or in plinth including ramming and watering in layers not exceeding 150 mm thick with all leads and lifts including cost of materials , labour , royalty and taxes all complete as per specification and direction of E/I( Mode of measurement compacted volume. ) | 0.47 | M³ | 415.58 | 195.3226
3 (J.B.C.D.-8.6.8) | Supplying and laying (properly as per design and drawing )rip-rap with good quality of boulders duly packed including the cost of materials,royalty all taxes etc.but excluding the cost of carriage, all complete as per specification and direction of E/I. | 0.77 | M³ | 1336.28 | 1028.9356
4 5.3.2.1 | Providing R.C.C. M-200 with nominal mix of (1:1.5:3) in slab of desired size with approved quality of stone chips and clean coarse sand of F.M. 2.5 to 3 excluding cost of shuttering finishing and reinforcement all complete as per building specifications and direction of E/I. | 2.62 | M3 | 5810.71 | 15224.0602
5 JSR 5.3.11 | Reinforced cement concrete work in beams, suspended floors, roofs having slope up to 15 landings, balconies, shelves, chajjas, lintels, band, plain window sills, staircases and spiral stair cases above plinth level up to floor five level, excluding the cost of centering, shuttering, finishing and reinforcement: with 1.1.5.3 | 17.71 | m3 | 6092.63 | 107900.4773
6 5.5.5 | Providing Tor steel reinforcement of 12mm, bars as per approved design and drawing excluding carriage of Rods (straight or in coils) to work site, cutting, bending and binding with annealed wire with cost of wire, removal of rust, placing the rods in position all complete as per building specification and direction of E/I. | 1.794 | MT | 77259.94 | 138604.3324
7 5.3.17 | Centering and shuttering including strutting, propping etc. and removal of form for Foundation, footing, bases of columns, etc for mass concrete | 71.88 | m2 | 184.61 | 13269.7668
8 5.10.1 | Dismantling pucca brick or lime including stacking serviceable material in countable stacks withnn 15M.lead and disposal of unserviceable material with all lead completed as per direction of E/I. | 1.28 | m3 | 497.98 | 637.4144
9 5.10.3 | Dismantling of RCC work ……do….all complete. | 0.96 | m3 | 1832.28 | 1758.9888
10 | CARRIAGE OF MATERIALS
i | Sand with lead of 49 km | 8.75 | M3 | 864.24 | 7562.1
ii | L.Sand Dust lead 14 km | 0.47 | M3 | 408.24 | 191.8728
iii | Stone Boulder (lead 36 KM) | 17.5 | M3 | 788.88 | 13805.4
iv | Stone chips with lead of 22 km | 0.77 | M3 | 466.97 | 359.5669
v | Earth (lead 01 KM) | 5.17 | M3 | 177.1 | 915.607
|  |  |  | TOTAL | 302249.1976

## Sheet13
RANCHI MUNICIPAL CORPORATION, RANCHI
BILL OF QUANTITY
Name of Work :- Construction of RCC Drain and Culvert in Anand Nagar road no-02 Gali Under Ward No-27
Sl. No. | Items of work | Qnty. | Unit | Rate | Amount
1 (.J.B.C.D.5.1.1.+5.1.2.) | Earthwork in excavation in foundation trenches in ordinary soil (vide classification of soil item -A) and disposal of excavated earth as obtained to a distance upto 50 m including all lifts,levelling,ramming the foundation trenches,removing roots of trees,shrubs all complete as per approved design,building specification and direction of E/I+Extra for earthworkin hard soil as per specification and direction of E/I.(vide classification of soil item-B) | 59.48 | M³ | 153.84 | 9150.4032
2 (J.B.C.D.-5.1.10) | Providing coarse clean sand in filling in foundation trenches or in plinth including ramming and watering in layers not exceeding 150 mm thick with all leads and lifts including cost of materials , labour , royalty and taxes all complete as per specification and direction of E/I( Mode of measurement compacted volume. ) | 6.2 | M³ | 415.58 | 2576.596
3 (J.B.C.D.-8.6.8) | Supplying and laying (properly as per design and drawing )rip-rap with good quality of boulders duly packed including the cost of materials,royalty all taxes etc.but excluding the cost of carriage, all complete as per specification and direction of E/I. | 10.33 | M³ | 1336.28 | 13803.7724
4 5.3.2.1 | Providing R.C.C. M-200 with nominal mix of (1:1.5:3) in slab of desired size with approved quality of stone chips and clean coarse sand of F.M. 2.5 to 3 excluding cost of shuttering finishing and reinforcement all complete as per building specifications and direction of E/I. | 25.2 | M3 | 5810.71 | 146429.892
5 JSR 5.3.11 | Reinforced cement concrete work in beams, suspended floors, roofs having slope up to 15 landings, balconies, shelves, chajjas, lintels, band, plain window sills, staircases and spiral stair cases above plinth level up to floor five level, excluding the cost of centering, shuttering, finishing and reinforcement: with 1.1.5.3 | 12.4 | m3 | 6092.63 | 75548.612
6 5.5.5 | Providing Tor steel reinforcement of 12mm, bars as per approved design and drawing excluding carriage of Rods (straight or in coils) to work site, cutting, bending and binding with annealed wire with cost of wire, removal of rust, placing the rods in position all complete as per building specification and direction of E/I. | 3.318 | MT | 77259.94 | 256348.4809
7 5.3.17 | Centering and shuttering including strutting, propping etc. and removal of form for Foundation, footing, bases of columns, etc for mass concrete | 254.81 | m2 | 184.61 | 47040.4741
8 5.10.1 | Dismantling pucca brick or lime including stacking serviceable material in countable stacks withnn 15M.lead and disposal of unserviceable material with all lead completed as per direction of E/I. | 14.87 | m3 | 497.98 | 7404.9626
9 5.10.3 | Dismantling of RCC work ……do….all complete. | 1.19 | m3 | 1832.28 | 2180.4132
10 | CARRIAGE OF MATERIALS
i | Sand with lead of 49 km | 16.18 | M3 | 864.24 | 13983.4032
ii | L.Sand Dust lead 14 km | 6.2 | M3 | 408.24 | 2531.088
iii | Stone Boulder (lead 36 KM) | 32.36 | M3 | 788.88 | 25528.1568
iv | Stone chips with lead of 22 km | 10.33 | M3 | 466.97 | 4823.8001
v | Earth (lead 01 KM) | 59.48 | M3 | 177.1 | 10533.908
|  |  |  | TOTAL | 617883.9625

## Sheet14
RANCHI MUNICIPAL CORPORATION, RANCHI
BILL OF QUANTITY
Name of Work :- Construction of PCC Road In Kishoregunj road no-5/2 Parshuram tiwari gali and prem verma gali Under Ward No-27
Sl. No. | Items of work | Qnty. | Unit | Rate | Amount
1 (.J.B.C.D.5.1.1.+5.1.2.) | Earthwork in excavation in foundation trenches in ordinary soil (vide classification of soil item -A) and disposal of excavated earth as obtained to a distance upto 50 m including all lifts,levelling,ramming the foundation trenches,removing roots of trees,shrubs all complete as per approved design,building specification and direction of E/I+Extra for earthworkin hard soil as per specification and direction of E/I.(vide classification of soil item-B) | 7.09 | M³ | 153.84 | 1090.7256
2 (J.B.C.D.-5.1.10) | Providing coarse clean sand in filling in foundation trenches or in plinth including ramming and watering in layers not exceeding 150 mm thick with all leads and lifts including cost of materials , labour , royalty and taxes all complete as per specification and direction of E/I( Mode of measurement compacted volume. ) | 2.13 | M³ | 415.58 | 885.1854
3 (J.B.C.D.-8.6.8) | Supplying and laying (properly as per design and drawing )rip-rap with good quality of boulders duly packed including the cost of materials,royalty all taxes etc.but excluding the cost of carriage, all complete as per specification and direction of E/I. | 3.55 | M³ | 1336.28 | 4743.794
4 5.3.2.1 | Providing PCC M 200 with nominal mix of (1:1.5:3) in foundation with approved quality of stone chips 20mm to 6mm size graded and clean coarse sand of F.M. 2.5 to 3 including screening, shuttering, mixing cement concrete in mixer and placing in position and ramming till compactin is achieved , curing side shuttering , taxes adn royalty all complete as per building specification and direction of E/I. | 69.67 | M3 | 4858.76 | 338509.8092
5 5.3.17 | Centering and shuttering including strutting, propping etc. and removal of form for Foundation, footing, bases of columns, etc for mass concrete | 38.11 | m2 | 184.61 | 7035.4871
6 | CARRIAGE OF MATERIALS
i | Sand with lead of 49 km | 29.9 | M3 | 864.24 | 25840.776
ii | L.Sand Dust lead 14 km | 2.13 | M3 | 408.24 | 869.5512
iii | Stone Boulder (lead 36 KM) | 3.55 | M3 | 788.88 | 2800.524
iv | Stone chips with lead of 22 km | 59.8 | M3 | 466.97 | 27924.806
v | Earth (lead 01 KM) | 7.09 | M3 | 177.1 | 1255.639
|  |  |  | TOTAL | 410956.2975

## Sheet15
RANCHI MUNICIPAL CORPORATION, RANCHI
BILL OF QUANTITY
Name of Work :- Construction of PCC road in Sastri Nagar Madhukam from Shri Vinayak Stationory to Jugal Soni house Under Ward No-28.
Sl. No. | Items of work | Qnty. | Unit | Rate | Amount
1 (.J.B.C.D.5.1.1.+5.1.2.) | Earthwork in excavation in foundation trenches in ordinary soil (vide classification of soil item -A) and disposal of excavated earth as obtained to a distance upto 50 m including all lifts,levelling,ramming the foundation trenches,removing roots of trees,shrubs all complete as per approved design,building specification and direction of E/I+Extra for earthworkin hard soil as per specification and direction of E/I.(vide classification of soil item-B) | 8.5 | M³ | 153.84 | 1307.64
2 (J.B.C.D.-5.1.10) | Providing coarse clean sand in filling in foundation trenches or in plinth including ramming and watering in layers not exceeding 150 mm thick with all leads and lifts including cost of materials , labour , royalty and taxes all complete as per specification and direction of E/I( Mode of measurement compacted volume. ) | 1.42 | M³ | 415.58 | 590.1236
3 (J.B.C.D.-8.6.8) | Supplying and laying (properly as per design and drawing )rip-rap with good quality of boulders duly packed including the cost of materials,royalty all taxes etc.but excluding the cost of carriage, all complete as per specification and direction of E/I. | 2.37 | M³ | 1336.28 | 3166.9836
4 5.3.17 | Centering and shuttering including strutting, propping etc. and removal of form for Foundation, footing, bases of columns, etc for mass concrete | 24.17 | m2 | 184.61 | 4462.0237
5 5.3.2.1 | Providing PCC M 200 with nominal mix of (1:1.5:3) in foundation with approved quality of stone chips 20mm to 6mm size graded and clean coarse sand of F.M. 2.5 to 3 including screening, shuttering, mixing cement concrete in mixer and placing in position and ramming till compactin is achieved , curing side shuttering , taxes adn royalty all complete as per building specification and direction of E/I. | 44.19 | m3 | 4858.76 | 214708.6044
6 | CARRIAGE OF MATERIALS
(i) | Sand (Lead Upto 49 km) | 18.96 | M3 | 864.24 | 16385.9904
(ii) | L.Sand (Lead 14 KM) | 1.42 | M3 | 408.24 | 579.7008
(iii) | Stone Boulder (Lead 36 KM) | 2.37 | M3 | 788.88 | 1869.6456
(iv) | Stone Chips (Lead 22 KM) | 37.92 | M3 | 466.97 | 17707.5024
(v) | Earth (Lead 01 KM) | 8.5 | M3 | 177.1 | 1505.35
|  |  |  | TOTAL | 262283.5645

## Sheet16
RANCHI MUNICIPAL CORPORATION, RANCHI
BILL OF QUANTITY
Name of Work :- Name of Work :-Construction of Three Nos. Culvert {(i)Madhukam Road No. 7(ii)Madhukam Road No. 8(iii)Shri Ram Nagar to Sai Vihar}and repairing of Drain (Near Gopal Mandir) Under Ward No.28at Different Street.
Sl. No. | Items of work | Qnty. | Unit | Rate | Amount
1 5.10.1 | Dismentalling of Pucca Brick or Lime Work……………..Do……………E/I. | 5.01 | m3 | 497.98 | 2494.8798
2 5.10.3 | Dismentalling of RCC Work……………..Do……………E/I. | 2.49 | m3 | 1832.28 | 4562.3772
3. 5.1.1 + 5.1.2 | Earth work in excavation in foundation trenches in ordinary soil (vide classification of soil item-A) and disposal of excavated earth as obtained to a distance up to 50 M. including all lifts, levelling, ramming the foundation trenches removing roots of trees, shrubs all complete as per approved design, building specification and direction of E/I. Extra for earthwork in hard soil as per specification & direction of E/I.(vide classification of soil item-B) | 15.75 | m3 | 153.84 | 2422.98
4. 5.1.10 | Providing coarse clean sand in filling in foundation trenches or in plinth including ramming and watering in layers not exceeding 150 mm thick with all leads and lifts including cost of all materials, labour, royalty and taxes all complete as per building specification & direction of E/I. | 1.56 | m3 | 415.58 | 648.3048
5. 8.6.8 | Supplying and laying (properly as per design and drawing) rip-rap with good quality of boulders duly packed including the cost of materials, royalty all taxes etc. but excluding the cost of carriage all complete as per specification and direction of E/I. | 2.6 | m3 | 1336.28 | 3474.328
6. 5.3.2 | Providing P.C.C M 150 in nominal mix (1:2:4) in foundation with approved quality of stone chips 20 mm to 6 mm size graded and clean coarse sand of F.M. 2.5 to 3 including screening, shuttering, mixing cement concrete in mixer and placing in position, vibrating, skirting, curring, taxes and royalty complete as per building specification and direction of E/I. | 8.7 | m3 | 4858.76 | 42271.212
7 5.2.34 | Providing rough dressed course stone masonry in cement mortar (1:4) in foundation and plinth with hammer dressed stone ……………………………. all complete as per specification and direction of E/I | 10.66 | m3 | 2873.96 | 30636.4136
8 5.7.11 + 5.7.12 | Providing 25mm thick cement plaster (1:4) with clean course sand F.M 1.5 includin screening curing with all leads and lifts of water, scaffoling taxes and royality all complete as per specification and direction of E/I with 1.5 mm cement punning | 50.09 | m2 | 288.27 | 14439.4443
9. 5.3.30.1 | Providing Precast R.C.C M 200 in nominal mix (1:1.5:3) in slab ……..do…..all complete as per specification and direction of E/I. | 7.27 | m3 | 6092.63 | 44293.4201
10. 5.5.5 (b) | Providing Tor steel reinforcement of 10 mm,12 mm & 16 mm dia bars as per approved design and drawing excluding carriage of Rods (straight or in coils) to work site, cutting, bending and binding with annealed wire with cost of wire, removal of rust, placing the rods in position all complete as per building specification and direction of E/I. | 0.139 | M.T. | 77259.94 | 10739.1317
11 | Carriage of Materials
(i) | Sand (Lead Upto 49 km) | 12.83 | M3 | 864.24 | 11088.1992
(ii) | L.Sand (Lead 14 KM) | 1.56 | M3 | 408.24 | 636.8544
(iii) | Stone Boulder (Lead 36 KM) | 13.3 | M3 | 788.88 | 10492.104
(iv) | Stone Chips (Lead 22 KM) | 14.06 | M3 | 466.97 | 6565.5982
(v) | Earth (Lead 01 KM) | 20.25 | M3 | 177.1 | 3586.275
|  |  |  | TOTAL | 188351.5223

## Sheet17
RANCHI MUNICIPAL CORPORATION, RANCHI
BILL OF QUANTITY
Name of Work :- Construction of PCC Road at Hesal Devi mandap road house of Navlesh Kumar to house of Ram Ranjan Singh Under Ward No-31
Sl. No. | Items of work | Qnty. | Unit | Rate | Amount
1 5.1.1 +5.1.2 BCD | Earth Work Excavation for structure as per technical specification clause 305.1 including setting out ,construction of shoring and brading in foundation trenches complete as per drawing and Technical specification. | 171.12 | M3 | 153.84 | 26325.1008
2 5.1.1 | Providing coarse clean sand in filling in foundation trenches or in plinth including ramming and watering in layers not exceeding 150 mm thick with all leads and lifts including cost of all materials ,labour, royalty and taxes all complete as per building specification and direction of E/I. | 51.54 | M3 | 415.58 | 21418.9932
3 8.6.8 | Supplying and laying (properly as per design and drawing ) rip-rap with good quality of boulders duty packed including the cost of materials royalty all taxes etc. but excluding the cost of carriage all complete as per specification and direction of E/I. | 85.77 | M3 | 1336.28 | 114612.7356
4 5.3.2.1 | Providing PCC M 200 with nominal mix of (1:1.5:3) in foundation with approved quality of stone chips 20mm to 6mm size graded and clean coarse sand of F.M. 2.5 to 3 including screening, shuttering, mixing cement concrete in mixer and placing in position and ramming till compactin is achieved , curing side shuttering , taxes adn royalty all complete as per building specification and direction of E/I. | 103.09 | M3 | 4858.76 | 500889.5684
5 5.3.17.1 | Centring and shuttering including strutting ,propping etc and removal of form from Foundations,footings,base of column etc | 48.33 | M2 | 184.61 | 8922.2013
6 | Carriage of materials
i | Sand with lead of 49 km | 44.33 | M3 | 893.67 | 39616.3911
ii | Sand lead 14 km | 51.54 | M3 | 378.69 | 19517.6826
iii | Stone Boulder with lead of 36 km | 85.77 | M3 | 819.59 | 70296.2343
iv | Stone chips with lead of 22 km | 88.66 | M3 | 496.4 | 44010.824
v | Earth (lead 01 KM) | 171.12 | M3 | 177.1 | 30305.352
|  |  |  | TOTAL | 875915.0833

## Sheet18
RANCHI MUNICIPAL CORPORATION, RANCHI
BILL OF QUANTITY
Name of Work :- Construction of PCC Road at (A) Bajra Bariyatu Pahan toli Devi Mandap to House of Fulmani Kachhap (B) Bajra front of Sarna Asthal to house of Birchand Lakra (C) Bajra house of Ramesh Bagat to house of Barari Oraon Under Ward No-31
Sl. No. | Items of work | Qnty. | Unit | Rate | Amount
1 5.1.1 +5.1.2 BCD | Earth Work Excavation for structure as per technical specification clause 305.1 including setting out ,construction of shoring and brading in foundation trenches complete as per drawing and Technical specification. | 150.91 | M3 | 153.84 | 23215.9944
2 5.1.1 | Providing coarse clean sand in filling in foundation trenches or in plinth including ramming and watering in layers not exceeding 150 mm thick with all leads and lifts including cost of all materials ,labour, royalty and taxes all complete as per building specification and direction of E/I. | 45.45 | M3 | 415.58 | 18888.111
3 8.6.8 | Supplying and laying (properly as per design and drawing ) rip-rap with good quality of boulders duty packed including the cost of materials royalty all taxes etc. but excluding the cost of carriage all complete as per specification and direction of E/I. | 75.64 | M3 | 1336.28 | 101076.2192
4 5.3.2.1 | Providing PCC M 200 with nominal mix of (1:1.5:3) in foundation with approved quality of stone chips 20mm to 6mm size graded and clean coarse sand of F.M. 2.5 to 3 including screening, shuttering, mixing cement concrete in mixer and placing in position and ramming till compactin is achieved , curing side shuttering , taxes adn royalty all complete as per building specification and direction of E/I. | 90.91 | M3 | 4858.76 | 441709.8716
5 5.3.17.1 | Centring and shuttering including strutting ,propping etc and removal of form from Foundations,footings,base of column etc | 49.72 | M2 | 184.61 | 9178.8092
6 | Carriage of materials
i | Sand with lead of 49 km | 39.09 | M3 | 893.67 | 34933.5603
ii | Sand lead 14 km | 45.45 | M3 | 378.69 | 17211.4605
iii | Stone Boulder with lead of 36 km | 75.64 | M3 | 819.59 | 61993.7876
iv | Stone chips with lead of 22 km | 78.18 | M3 | 469.4 | 36697.692
v | Earth (lead 01 KM) | 150.91 | M3 | 177.1 | 26726.161
|  |  |  | TOTAL | 771631.6668

## Sheet19
RANCHI MUNICIPAL CORPORATION, RANCHI
BILL OF QUANTITY
Name of Work :- Construction of PCC road at Koynar toli pundag sri sai hardwere shop to road no-02 hof of somnath prasad under ward no.- 36 of R.M.C, Ranchi.
Sl. No. | Items of work | Qnty. | Unit | Rate | Amount
1 5.1.1 +5.1.2 BCD | Earth Work Excavation for structure as per technical specification clause 305.1 including setting out ,construction of shoring and brading in foundation trenches complete as per drawing and Technical specification. | 138.77 | M3 | 153.84 | 21348.3768
2 5.1.1 | Providing coarse clean sand in filling in foundation trenches or in plinth including ramming and watering in layers not exceeding 150 mm thick with all leads and lifts including cost of all materials ,labour, royalty and taxes all complete as per building specification and direction of E/I. | 53.1 | M3 | 415.84 | 22081.104
3 8.6.8 | Supplying and laying (properly as per design and drawing ) rip-rap with good quality of boulders duty packed including the cost of materials royalty all taxes etc. but excluding the cost of carriage all complete as per specification and direction of E/I. | 88.36 | M3 | 1336.28 | 118073.7008
4 5.3.2.1 | Providing PCC M 200 with nominal mix of (1:1.5:3) in foundation with approved quality of stone chips 20mm to 6mm size graded and clean coarse sand of F.M. 2.5 to 3 including screening, shuttering, mixing cement concrete in mixer and placing in position and ramming till compactin is achieved , curing side shuttering , taxes adn royalty all complete as per building specification and direction of E/I. | 84.96 | M3 | 4858.76 | 412800.2496
5 | Carriage of materials
i | Sand with lead of 49 km | 36.53 | M3 | 893.67 | 32645.7651
ii | Local Sand with lead of 14 km | 53.1 | M3 | 378.69 | 20108.439
iii | Stone Boulder with lead of 36 km | 88.36 | M3 | 819.59 | 72418.9724
iv | Stone chips with lead of 22 km | 73.07 | M3 | 496.4 | 36271.948
v | Earth (lead 01 KM) | 138.77 | M3 | 177.1 | 24576.167
|  |  |  | TOTAL | 760324.7227

## Sheet20
RANCHI MUNICIPAL CORPORATION, RANCHI
BILL OF QUANTITY
Name of Work :- Construction of PCC Road New Pundag Road no-9 house of Uma Shankar house of sankar kumar lakra Under Ward No-36
Sl. No. | Items of work | Qnty. | Unit | Rate | Amount
1 (.J.B.C.D.5.1.1.+5.1.2.) | Earthwork in excavation in foundation trenches in ordinary soil (vide classification of soil item -A) and disposal of excavated earth as obtained to a distance upto 50 m including all lifts,levelling,ramming the foundation trenches,removing roots of trees,shrubs all complete as per approved design,building specification and direction of E/I+Extra for earthworkin hard soil as per specification and direction of E/I.(vide classification of soil item-B) | 47.01 | M³ | 153.84 | 7232.0184
2 (J.B.C.D.-5.1.10) | Providing coarse clean sand in filling in foundation trenches or in plinth including ramming and watering in layers not exceeding 150 mm thick with all leads and lifts including cost of materials , labour , royalty and taxes all complete as per specification and direction of E/I( Mode of measurement compacted volume. ) | 14.16 | M³ | 415.58 | 5884.6128
3 (J.B.C.D.-8.6.8) | Supplying and laying (properly as per design and drawing )rip-rap with good quality of boulders duly packed including the cost of materials,royalty all taxes etc.but excluding the cost of carriage, all complete as per specification and direction of E/I. | 23.56 | M³ | 1336.28 | 31482.7568
4 5.3.2.1 | Providing PCC M 200 with nominal mix of (1:1.5:3) in foundation with approved quality of stone chips 20mm to 6mm size graded and clean coarse sand of F.M. 2.5 to 3 including screening, shuttering, mixing cement concrete in mixer and placing in position and ramming till compactin is achieved , curing side shuttering , taxes adn royalty all complete as per building specification and direction of E/I. | 28.32 | M3 | 4858.76 | 137600.0832
5 5.3.17 | Centering and shuttering including strutting, propping etc. and removal of form for Foundation, footing, bases of columns, etc for mass concrete | 18.59 | m2 | 184.61 | 3431.8999
6 | CARRIAGE OF MATERIALS
i | Sand with lead of 49 km | 12.18 | M3 | 893.67 | 10884.9006
ii | Sand Dust lead 14 km | 14.16 | M3 | 378.69 | 5362.2504
iii | Stone Boulder (lead 36 KM) | 23.56 | M3 | 819.59 | 19309.5404
iv | Stone chips with lead of 22 km | 24.36 | M3 | 496.4 | 12092.304
v | Earth (lead 01 KM) | 47.01 | M3 | 177.1 | 8325.471
|  |  |  | TOTAL | 241605.8375

## Sheet21
RANCHI MUNICIPAL CORPORATION, RANCHI
BILL OF QUANTITY
Name of Work :- Construction of Drain and Paver Block at Jagarnathpur and Mausibari Under Ward No-37.
Sl. No. | Items of work | Qnty. | Unit | Rate | Amount
1 5.1.1 +5.1.2 BCD | Earth Work Excavation for structure as per technical specification clause 305.1 including setting out ,construction of shoring and brading in foundation trenches complete as per drawing and Technical specification. | 192.13 | M3 | 153.84 | 29557.2792
2 5.1.1 | Providing coarse clean sand in filling in foundation trenches or in plinth including ramming and watering in layers not exceeding 150 mm thick with all leads and lifts including cost of all materials ,labour, royalty and taxes all complete as per building specification and direction of E/I. | 15.05 | M3 | 415.58 | 6254.479
3 8.6.8 | Supplying and laying (properly as per design and drawing ) rip-rap with good quality of boulders duty packed including the cost of materials royalty all taxes etc. but excluding the cost of carriage all complete as per specification and direction of E/I. | 25.28 | M3 | 1336.28 | 33781.1584
4 5.3.1.2 | Providing and laying in position cement concrete of specified grade excluding the cost of centering and shuttering with nominal mix of 1:2:4 all work up to plinth level. | 32.28 | M3 | 4492.36 | 145013.3808
5 5.2.34 | Providing rough dressed course stone masonry in cement mortar (1:6) in foundation and plinth with hammer dressed stone of less than 0.03 m3 in volume nad clean coarse sand of F.M. 2 to 2.5 including cost of screenign raking out joints to 20mm depth curing taxes and royalty all complete as per building specification and direction of E/I. | 58.88 | M3 | 2873.96 | 169218.7648
6 5.7.11 + 5.7.12 | Providing 25 mm thick cement plaster (1:4) with clean Course sand of F.M 1.5 and 1.5mm cement punning including Screening curing with all leads and lifts of water, scoffing taxes as per royalty all complete as per specification and direction of E/I | 334.57 | M2 | 293.85 | 98313.3945
7 5.3.11 | Providing R.C.C. M-200 with nominal mix of (1:1.5:3) in slab of desired size with approved quality of stone chips and clean coarse sand of F.M. 2.5 to 3 excluding cost of shuttering finishing and reinforcement all complete as per building specifications and direction of E/I. | 2.79 | M3 | 6092.63 | 16998.4377
8 5.5.4 | Providing Tor steel reinforcement of 8 mm dia bars as per approved design and drawing excluding carriage of Rods (straight or in coils) to work site, cutting, bending and binding with annealed wire with cost of wire, removal of rust, placing the rods in position all complete as per building specification and direction of E/I. | 0.1 | MT | 79086.94 | 7908.694
9 5.5.5 | Providing Tor steel reinforcement of 10 mm,12 mm & 16 mm dia bars as per approved design and drawing excluding carriage of Rods (straight or in coils) to work site, cutting, bending and binding with annealed wire with cost of wire, removal of rust, placing the rods in position all complete as per building specification and direction of E/I. | 0.122 | MT | 77259.94 | 9425.7127
10 16.91.2 (D.S.R) | Supplying and laying 80mm thick cement concrete paver block of M30 Grade with approved colour, design and pattern. | 227.7 | M2 | 893.92 | 203545.584
11 | Carriage of materials
i | Sand with lead of 47 km | 49.45 | M3 | 864.24 | 42736.668
ii | Local Sand with lead of 16 km | 15.05 | M3 | 408.12 | 6142.206
iii | Stone Boulder with lead of 34 km | 84.15 | M3 | 788.88 | 66384.252
iv | Stone chips with lead of 20 km | 31.45 | M3 | 466.97 | 14686.2065
v | Earth (lead 01 KM) | 192.13 | M3 | 177.1 | 34026.223
|  |  |  | TOTAL | 883992.4406

## Sheet22
RANCHI MUNICIPAL CORPORATION, RANCHI
BILL OF QUANTITY
Name of Work :- Construction of PCC Road In Dwarikapuri road no-07 from house of Bulki Choudhary to house of Ajit Medical Under Ward No-27
Sl. No. | Items of work | Qnty. | Unit | Rate | Amount
1 (.J.B.C.D.5.1.1.+5.1.2.) | Earthwork in excavation in foundation trenches in ordinary soil (vide classification of soil item -A) and disposal of excavated earth as obtained to a distance upto 50 m including all lifts,levelling,ramming the foundation trenches,removing roots of trees,shrubs all complete as per approved design,building specification and direction of E/I+Extra for earthworkin hard soil as per specification and direction of E/I.(vide classification of soil item-B) | 47.44 | M³ | 153.84 | 7298.1696
2 (J.B.C.D.-5.1.10) | Providing coarse clean sand in filling in foundation trenches or in plinth including ramming and watering in layers not exceeding 150 mm thick with all leads and lifts including cost of materials , labour , royalty and taxes all complete as per specification and direction of E/I( Mode of measurement compacted volume. ) | 17.7 | M³ | 415.58 | 7355.766
3 (J.B.C.D.-8.6.8) | Supplying and laying (properly as per design and drawing )rip-rap with good quality of boulders duly packed including the cost of materials,royalty all taxes etc.but excluding the cost of carriage, all complete as per specification and direction of E/I. | 29.5 | M³ | 1336.28 | 39420.26
4 5.3.2.1 | Providing PCC M 200 with nominal mix of (1:1.5:3) in foundation with approved quality of stone chips 20mm to 6mm size graded and clean coarse sand of F.M. 2.5 to 3 including screening, shuttering, mixing cement concrete in mixer and placing in position and ramming till compactin is achieved , curing side shuttering , taxes adn royalty all complete as per building specification and direction of E/I. | 35.4 | M3 | 4858.76 | 172000.104
5 5.3.17 | Centering and shuttering including strutting, propping etc. and removal of form for Foundation, footing, bases of columns, etc for mass concrete | 23.23 | m2 | 184.61 | 4288.4903
6 | Providing labour for cleaning of site as per specification and direction E/I. | 1 | Each | 330.4 | 330.4
7 | CARRIAGE OF MATERIALS
i | Sand with lead of 42 km | 15.22 | M3 | 790.67 | 12033.9974
ii | Local Sand with lead of 18 km | 17.7 | M3 | 437.55 | 7744.635
iii | Stone Boulder with lead of 29 km | 29.5 | M3 | 712.09 | 21006.655
iv | Stone chips with lead of 15 km | 30.44 | M3 | 393.4 | 11975.096
v | Earth (lead 01 KM) | 47.44 | M3 | 177.1 | 8401.624
|  |  |  | TOTAL | 291855.1973

## Sheet23
RANCHI MUNICIPAL CORPORATION, RANCHI
Name of Scheme :gsFkq cLrh ds xfj;k esa vfHkeU;q ds ?kj ds fudV ih0 lh0 lh0 iFk dk fuekZ.k dk;ZA
SL.NO. | ITEMS OF WORK | 1 | AMOUNT | Qty. | UNIT | RATE | AMOUNT
1 5.1.1 + 5.1.2 | Earth work in Excavation in foundation trenches in ordinary soil (vide classification of soil item A ) and disposal of excavated earth as obtained to a distance up to 50 mm including all lifts, leveling, ramming the foundation trenches removing roots of trees, all complete as per approved design , building as per specification & direction of E/I. Extra for earth work in hard soil as per specification and direction of E/I. | 76.4 |  | 161.9 | Per M3 | 153.84 | 24906.696
2 5.1.10 | Providing coarse clean sand in filling in foundation trenches or in plinth including ramming and watering in layers not exceeding 150mm thick with all leads and lifts including cost of all materials, labour, royalty and taxes all complete as per building specification & direction of E/I.( Mode of measurement compacted volume). |  |  | 64.43 | Per M3 | 415.58 | 26775.8194
3 8.6.8 | Supplying and laying (properly as per design and drawing ) rip-rap with good quality of boulders duty packed including the cost of materials royalty all taxes etc. but excluding the cost of carriage all complete as per specification and direction of E/I. | 64.68 | M3 | 107.39 | Per M3 | 1336.28 | 143503.1092
4 5.3.2 | Providing PCC M 150 with nominal mix of (1:2:4) in foundation with approved quality of stone chips 20mm to 6mm size graded and clean coarse sand of F.M. 2.5 to 3 including screening, shuttering, mixing cement concrete in mixer and placing in position and ramming till compactin is achieved , curing side shuttering , taxes adn royalty all complete as per building specification and direction of E/I. |  |  | 99.13 | Per M3 | 4858.76 | 481648.8788
5 | Carriage of Materials |  |  |  | 0 |  | 0
i | sand 42 KM | 8.29 | Per M3 | 42.54 | Per M3 | 790.67 | 33635.1018
ii | Coarse sand 18 KM | 3.01 | Per M3 | 64.43 | Per M3 | 437.55 | 28191.3465
iii | Stone boulder 22 KM | 5.02 | Per M3 | 107.39 | Per M3 | 712.09 | 76471.3451
iv | Stone chips 15 KM | 16.57 | Per M3 | 85.08 | Per M3 | 393.4 | 33470.472
v | Earth 01 KM | 32.14 | Per M3 | 161.09 | Per M3 | 177.1 | 28672
| TOTAL | [5 empty] | 877274.7688
Executive Engineer Ranchi Municipal Corporation Ranchi

## Sheet24
RANCHI MUNICIPAL CORPORATION, RANCHI
BILL OF QUANTITY
Name of Work :- Construction of road Under Ward No- 52 Chath Talab road near puri Enclave, Mahadev Enclave, Ram janam Appt. hesag road ranchi
Sl. No. | Items of work | Qnty. |  | Qnty. | Unit | Rate | Amount
1 5.1.1 +5.1.2 BCD | Earth Work Excavation for structure as per technical specification clause 305.1 including setting out ,construction of shoring and brading in foundation trenches complete as per drawing and Technical specification. | 302.46 | 0 | 88.36 | M3 | 153.84 | 13593.3024
2 5.1.1 | Providing coarse clean sand in filling in foundation trenches or in plinth including ramming and watering in layers not exceeding 150 mm thick with all leads and lifts including cost of all materials ,labour, royalty and taxes all complete as per building specification and direction of E/I. | 28.32 | 0 | 18.4 | M3 | 415.58 | 7646.672
3 8.6.8 | Supplying and laying (properly as per design and drawing ) rip-rap with good quality of boulders duty packed including the cost of materials royalty all taxes etc. but excluding the cost of carriage all complete as per specification and direction of E/I. | 45.36 | 47.2 | 30.68 | M3 | 1336.28 | 40997.0704
4 5.3.2.1 | Providing PCC M 200 with nominal mix of (1:1.5:3) in foundation with approved quality of stone chips 20mm to 6mm size graded and clean coarse sand of F.M. 2.5 to 3 including screening, shuttering, mixing cement concrete in mixer and placing in position and ramming till compactin is achieved , curing side shuttering , taxes adn royalty all complete as per building specification and direction of E/I. | 168.22 | 0 | 38.66 | M3 | 4858.76 | 187839.6616
5 5.3.17.1 | Centring and shuttering including strutting ,propping etc and removal of form from Foundations,footings,base of column etc | 102.23 | 1040.89 | 24.16 | M2 | 184.61 | 4460.1776
6 DSR 2019 16.91 | Providing and laying factory made chamfered edge cement concrete paver blocks in footpath,parks lawns drive ways or light traffic parking etc, required strength,thickness & size and shape ,made by table vibratory method... do.......E/I. |  |  | 96.65 | SQM | 842.47 | 81424.7255
7 | Carriage of materials
i | Sand with lead of 42 km | 0 | 77.95 | 16.6 | M3 | 790.67 | 13125.122
ii | Local Sand with lead of 18 km | 0 | 28.32 | 18.4 | M3 | 437.55 | 8050.92
iii | Stone Boulder with lead of 29 km | 0 | 47.2 | 30.68 | M3 | 712.09 | 21846.9212
iv | Stone chips with lead of 15 km | 0 | 155.87 | 33.2 | M3 | 393.4 | 13060.88
v | Earth (lead 01 KM) | 0 | 302.46 | 88.36 | M3 | 177.1 | 15648.556
vi | Paver Block | 0 | 302.46 | 3588 | M3 | 786/00 | 2820
[6 empty] | TOTAL | 410514.0087