## Sheet-01
RANCHI MUNICIPAL CORPORATION, RANCHI
BILL OF QUANTITY
Name of Work :- Construction of Boundry wall in masana at Misir gonda in ward no 31
Sl. No. | Particulars of items | Qnty. | Unit | Rate | Amount
1. 5.1.1 + 5.1.2 JBCD | Earth work in excavation in foundation trenches in ordinary soil (vide classification of soil item-A) and disposal of excavated earth as obtained to a distance up to 50 M. including all lifts, levelling, ramming the foundation trenches removing roots of trees, shrubs all complete as per approved design, building specification and direction of E/I. Extra for earthwork in hard soil as per specification & direction of E/I.(vide classification of soil item-B) | 26.93 | m3 | 167.33 | 4506.1969
2 5.1.10 JBCD | Providing coarse clean sand in filling in foundation trenches or in plinth including ramming and watering in layers not exceeding 150 mm thick with all leads and lifts including cost of all materials, labour, royalty and taxes all complete as per building specification & direction of E/I. | 2.99 | m3 | 589.51 | 1762.6349
3 5.6.3 JBCD | Providing designation 75B one brick flat soling –do-- --do-- | 39.22 | m3 | 330.34 | 12955.9348
4 5.3.1.2 JBCD | Providing and laying position cement concrete of specified grade excluding the cost of centering and shuttering - All work up to plinth level PCC 1:2:4 | 2.99 | m3 | 4961.73 | 14835.5727
5 5.2.6 JBCD | Providing designation 75B brick work in C.M(1:6) in foundation and plinth -do- | 3.7 | m3 | 5110.26 | 18907.962
6 5.3.9.1 JBCD | Providing and laying in position specified grade of reinforced cement concrete, excluding the cost of centering shuttering, finishing and renforcement-all work up to plinth level RCC 1:1.5:3 | 3.18 | m3 | 5218 | 16593.24
7 5.3.10 JBCD | Reinforced cement concrete work in wall , inluding attached pilaster, buttresses, plinth and string coarse, fillets,columns,pillars-----do-----do-------E/I RCC 1:1.5:3 | 3.11 | m3 | 6082.45 | 18916.4195
8 5.3.9.1 JBCD | Providing and laying in position specified grade of reinforced cement concrete, excluding the cost of centering shuttering, finishing and renforcement-all work up to plinth level RCC 1:1.5:3 Tie Beam | 3.67 | m3 | 5218 | 19150.06
9 5.2.14 JBCD | Providing designation 75B brick work in C.M(1:6) in superstructure -do- | 27.04 | m3 | 5244.08 | 141799.9232
10 5.5.4 + 5.5.5 (a),(b) JBCD | Providing Tor steel reinforcement of 8mm dia rods bars as per approved design and drawing –do-- --do—TMT Fe 500 (only valid for SAIL and TATA steel,JSPL,Electro steel Ltd and Vizal steel) +Providing Tor steel reinforcement of 10mm,12mm and 16mm dia bars as per approved design and drawing –do-- --do— (i) 8mm dia bar 30% | 0.29 | MT | 83314.02 | 24161.0658
| (ii)10mm dia bar 50% | 0.48 | MT | 82096.54 | 39406.3392
| (iii) 12mm dia bar 20% | 0.19 | MT | 80879.07 | 15367.0233
11 5.7.2 JBCD | Providing 12mm Thick cement plaster(1:4)-do- | 383.64 | m2 | 174.07 | 66780.2148
12 5.8.24 JBCD | Providing two coats of snowcem of approved shade and make over coat of cement primer on new surface including preparing the plastered surface smooth with sand paper,scaffolding,curing and taxes all complete as per building specification and direction of E/I | 383.6431 | m2 | 109.07 | 41843.9554
13 5.5.30 JBCD | Supplying fitting and fixing M.S grill gate with M.S grills made of 20x6mm M.S flats or 16mm M.S square bars fitted on 25x25x6mm M.S Angle frame –do—(when steel is not supplied by the deptt.) | 360 | kg | 118.98 | 42832.8
14 5.8.43 JBCD | providing two coat of painting with ready mixed paint –do-- | 6.6914 | m2 | 70.61 | 472.4833
15 5.3.17.1 JBCD | Centering and shuttering including strutting,propping, etc and removal of form for foundation, footing, bases of column etc | 115.5928 |  | 194.5 | 22482.7901
16 | Carriage of Materials
(i) | Sand (Lead Upto 49 km) | 22.2693 | M3 | 848.82 | 18902.6646
(ii) | Local Sand (Lead 14 KM) | 2.99 | M3 | 313.14 | 936.2886
(iii) | Stone Chips (Lead 22KM) | 11.2566 | M3 | 447.06 | 5032.3756
(iv) | Bricks 08 KM | 13.76 | NOS | 755.2 | 10391.552
(v) | Earth (Lead 01 KM) | 26.93 | M3 | 117.54 | 3165.3522
|  |  |  | TOTAL | 541202.8488
|  |  |  | GST (18%) | 97416.5128
638619.3616
|  |  |  | L. CESS (1%) | 6386.1936
|  |  |  | TOTAL | 645005.5552

## Sheet2
RANCHI MUNICIPAL CORPORATION, RANCHI
BILL OF QUANTITY
NAME OF WORK - CONSTRUCTION OF R.C.C. DRAIN WITH COVER SLAB FROM HOUSE OF CHAND MALIK TO HOUSE OF RAFIK AT GALI NO.09 OF MOLANA AZAD COLONY UNDER WARD NO.12
Sl No. | PARTICULARS OR ITEM OF WORKS | Quantity | Unit | Rate in Rs. | Amount in Rs.
1. (.J.B.C.D.5.1.1.+5.1.2.) | Earthwork in excavation in foundation trenches in ordinary soil (vide classification of soil item -A) and disposal of excavated earth as obtained to a distance upto 50 m including all lifts,levelling,ramming the foundation trenches,removing roots of trees,shrubs all complete as per approved design,building specification and direction of E/I+Extra for earthworkin hard soil as per specification and direction of E/I.(vide classification of soil item-B) | 90.74 | M³ | 151.82 | 13776.15
2 4/M004 | Providing,supplying & spreding of stone dust in filling in foundation trenches or in plinth including ramming and watering in layers not exceeding 150 mm thick with all leads and lifts including cost of materials, labour,royality and taxes all complete as per specification and direction of E/I ( Mode of measurment compacted volume.) | 5.78 | M³ | 347.85 | 2010.57
3. (J.B.C.D.-8.6.8) | Supplying and laying (properly as per design and drawing )rip-rap with good quality of boulders duly packed including the cost of materials,royalty all taxes etc.but excluding the cost of carriage, all complete as per specification and direction of E/I. | 14.27 | M³ | 1756.4 | 25063.83
4. J.B.C.D.5.3.10 | Reinfoced cement concrete work in wall(any thickness),including attached pilasters buttressed,plinth and string course,fillets,columns,pillers,piers,abutments,post and struts etc. above plinth level up to floor five level,excluding cost of centring,shuttring,finishing and reinforcements:1:1.5:3(1cement:1.5 coarse sand(zone-lll):3 grade stone agreegate 20mm nominal size)..........do…..all complete as per specification and direction of E/I. | 37.38 | M³ | 6082.45 | 227361.98
5. J.B.C.D.5.3.11 | Reinfoced cement concrete work in beam,suspanded floor,roof having slope up to 15olandings,balconies,shelves,chajja,lintels,bands plain window sills,staircases and sprial stair cases above plinth level up to floor five level,excluding cost of centring,shuttring,finishing and reinforcements:1:1.5:3(1cement:1.5 coarse sand(zone-lll):3 grade stone agreegate 20mm nominal size)..........do…..all complete as per specification and direction of E/I. | 16.99 | M³ | 6308.87 | 107187.7
06. 5.3.17.1 | Centring and shuttring including strutting,propping etc. and removal of from for Foundation, footings,bases of column,etc for mass concrete | 178.44 | m2 | 194.5 | 34706.58
07. (J.B.C.D.-5.5.4 | Providing Tor steel reinforcement of 8mm dia bars as per approved design and drawing -----do-----do----- | 2.616 | MT | 83314.02 | 217949.48
08 (J.B.C.D.- 5.5.5 | Providing Tor steel reinforcement of 10mm dia bars as per approved design and drawing -----do-----do----- | 1.8 | MT | 82096.54 | 147773.77
9 | CARRIAGE OF MATERIALS
i | SAND-LEAD-42km | 23.38 | M³ | 744.66 | 17410.15
ii | SAND LOCAL-LEAD-18KM | 5.78 | M³ | 342.9 | 1981.96
iii | CHIPS-LEAD-25km | 46.76 | M³ | 342.9 | 16034
iv | BOULDER-LEAD-29KM | 14.27 | M³ | 570.94 | 8147.31
v | EARTH-LEAD-1km | 90.74 | M³ | 117.54 | 10665.58
|  | Total |  |  | 830069.06
|  | Add 18% GST |  |  | 149412.43
|  | Total |  |  | 979481.49
|  | Add 1% Labour cess |  |  | 9794.81
|  | G.Total |  |  | 989276.3
|  | Say |  |  | 989276

## Sheet3
RANCHI MUNICIPAL CORPORATION, RANCHI
BILL OF QUANTITY
Name of Work :- Improvement of PCC road in saket vihar from L-1 to L-7 Under Ward No. 26.
Sl. No. | Items of work | Qnty. | Unit | Rate | Amount
1 | Labour for cleaning the work site before and after work etc. | 2 | each | 375.71 | 751.42
2. 5.1.1 + 5.1.2 | Earth work in excavation in foundation trenches in ordinary soil (vide classification of soil item-A) and disposal of excavated earth as obtained to a distance up to 50 M. including all lifts, levelling, ramming the foundation trenches removing roots of trees, shrubs all complete as per approved design, building specification and direction of E/I. Extra for earthwork in hard soil as per specification & direction of E/I.(vide classification of soil item-B) | 12.46 | m3 | 167.33 | 2084.9318
3 16.91.2(a) DSR 2019 | Providing and laying factory made chamfered edge Cement Concrete paver blocks In foot path, park & lawns driveway or light & traffic parking etc. of required strength, thickness & size/ shape, made by table vibratory method using PU mould, laid in required colour & pattern over 50mm thick compacted bed of course sand, compacting and proper embedding/ laying of inter locking paver blocks into the sand bedding layer through vibratory compaction by using plate vibrator, filling the joints with sand and cutting of paver blocks as per required size and pattern, finishing and sweeping extra sand, all complete as per manufacturer's specifications & direction of Engineer in-Charge. (a) 80mm thick Cement concrete paver block of M-30 grade with approved colour, design & pattern | 122.68 | M2 | 872.77 | 107071.4236
4. 5.3.1.1 | Providing and Layng in Position cement concrete of specified grade excluding the cost of centring and shuttering……All work Upto plinth Level: 1:1.5:3 (1 Cement :1.5 Coarse Cement sand (Zone III): 3 Graded stone agregate 20 mm nominal Size) | 64.26 | m3 | 4961.73 | 318840.7698
5 5.3.17.1 | Centering and Shuttering including struting,propping etc and removal of from for Foundation, footing s bases of Coloumns etc for mass Concrete | 30.67 | M2 | 194.5 | 5965.315
6 | Carriage of Materials
(i) | Sand (Lead Upto 49 km) | 27.57 | M3 | 848.82 | 23402
(ii) | Stone Chips (Lead 22 KM) | 55.14 | M3 | 447.06 | 24651
(iii) | Earth (Lead Upto 1 KM) | 12.46 | M3 | 117.51 | 1464
|  |  |  | TOTAL | 484230.8602
|  |  |  | GST (18%) | 87161.5548
571392.415
|  |  |  | L. CESS (1%) | 5713.9242
|  |  |  | TOTAL | 577106.3392

## Sheet4
RANCHI MUNICIPAL CORPORATION, RANCHI
BILL OF QUANTITY
Name of Work :- Construction of PCC Road at (A) bazra bhaskar nagar road no.-04 house of milan sen to house of sunil gupta (B) amba toli house of manoj jee to PCC main road under ward no-35
Sl. No. | Items of work | Qnty. | Unit | Rate | Amount
1 5.1.1 J.B.C.D | Earth work in excavation in foundation trenches in ordinary soil (vide classification of soil item-A) and disposal of excavated earth as obtained to a distance up to 50 M. including all lifts, levelling, ramming the foundation trenches removing roots of trees, shrubs all complete as per approved design, building specification and direction of E/I. Extra for earthwork in hard soil as per specification & direction of E/I.(vide classification of soil item-B) | 79.69 | m3 | 151.82 | 12098.5358
2 4/M004 | Providing,supplying & spreding of stone dust in filling in foundation trenches or in plinth including ramming and watering in layers not exceeding 150 mm thick with all leads and lifts including cost of materials, labour,royality and taxes all complete as per specification and direction of E/I ( Mode of measurment compacted volume.) | 29.74 | m3 | 347.85 | 10345.059
3 5.6.8 J.B.C.D | Supplying and laying (properly as per design and drawing) rip-rap with good quality of boulders duly packed including the cost of materials, royalty all taxes etc. but excluding the cost of carriage all complete as per specification and direction of E/I. | 49.96 | m3 | 1756.4 | 87749.744
4 J.B.C.D 5.3.1.1 | Providing and laying in position cement concrete of specified grade excluding the cost of centering and shutering All work upto pilith level.1:1.5.3(1 Cement:1.5 coarse sand(zone iii):3graded stone Aggregate 20mm nomial size. | 59.47 | m3 | 4961.73 | 295074.0831
5 J.B.C.D 5.3.17.1 | Centering and shuttering including strutting , etc and removel of form for foundation, footings bases of column etc for mass concrete. | 39.03 | m2 | 194.5 | 7591.335
6 | Carriage of Materials
i | Sand (Lead 49 KM) | 25.57 | m3 | 848.82 | 21704.3274
ii | Sand Local / Dust(Lead 22 KM) | 29.74 | m3 | 477.38 | 14197.2812
iii | Stone Chips (Lead 22 KM) | 51.14 | m3 | 447.06 | 22862.6484
iv | BOULDER-LEAD-( 36 KM ) | 49.96 | m3 | 679.66 | 33955.8136
v | Earth (Lead 01 KM) | 79.69 | m3 | 117.54 | 9366.7626
|  |  |  | TOTAL | 514945.5901
|  |  |  | GST (18%) | 92690.2062
607635.7963
|  |  |  | L. CESS (1%) | 6076.358
|  |  |  | TOTAL | 613712.1543

## Sheet-05
RANCHI MUNICIPAL CORPORATION, RANCHI
BILL OF QUANTITY
Name of Work :- Construction of Stage at dipa toli sarna akhra under Ward No.35.
Sl. No. | Items of work | Qnty. | Unit | Rate | Amount
1 BCD ITEM 5.1.1 | E/W in excavation of foundation trenches as per designed section in all kinds of soil,including moorum soil,soil mixed with kankar,pebbles and boulders upto 300mm size and disposal of the same (beyond 50m away from the toe of dam in the countryside ) within initial lead of 150m and lift of 1.5m, all lifts as per specification and direction of E/I. | 36.36 | M³ | 151.82 | 5520.1752
2. (J.B.C.D.-5.1.10) | Providing coarse clean sand in filling in foundation trenches or in plinth including ramming and watering in layers not exceeding 150 mm thick with all leads and lifts including cost of materials , labour , royalty and taxes all complete as per specification and direction of E/I. ( Mode of measurement compacted volume. ) | 17.05 | M³ | 589.51 | 10051.1455
3 WRD 2016 ITEM .-5.6.8) | Supplying and laying (properly as per design and drawing )rip-rap with good quality of boulders duly packed including the cost of materials,royalty all taxes etc.but excluding the cost of carriage, all complete as per specification and direction of E/I. | 10.8 | M³ | 1756.4 | 18969.12
4. J.B.C.D.5.3.1.2 | Providing P.C.C.M-150 in nominal mix of (1:2.:4) in foundation with approved quality of stone chips 20mm to 6mm size graded and clean coarse sand of F.M.2.5 to 3 including screening, shuttering,mixing cement concrete in mixer and placing in position, vibrating,striking, curing taxes and royalty all complete as per specification and direction of E/I. | 14.26 | M³ | 4598.23 | 65570.7598
5. (J.B.C.D-5.2.34 ) | Providing rough dressed course stone masonry in cement mortar (1:4) in foundation and plinth with hammer dressed stone of less than0 .03 M³ in volume and clean coarse sand of F.M. 2 to 2.5 including cost of screening ,raking out joints to 20mm depth,curing , taxes and royalty all complete , as per specification and direction of E/I. | 40.93 | m3 | 2987.47 | 122277.1471
6. J.B.C.D.5.7.12+5.7. 11 | Providing 25mm Thick cement plaster(1:4) with clean coarse sand of F.M. 1.5 including curing with all leads and lifts of water ,scaffolding,taxes and royalty all complete as per specification and direction of E/I.+Providing 1.5mm cement punning including curing,carriage of water with all leads and lifts as per specification and direction of E/I | 40.29 | m2 | 313.3 | 12622.857
7 10.28 DSR | Providing and fixing stainless steel ( Grade 304) railing made of Hollow tubes,channels, plates etc., including welding, grinding, buffing, polishing and making steel nuts and bolts complete, i/c fixing the railing with necessary accessoriescurvature (wherever required) and fitting the same with necessary stainless & stainless steel dash fasteners , stainless steel bolts etc., of required size, on approval of Engineer-in-charge, (for payment purpose only weight of stainless steel members shall be considered excluding fixing accessories such as nuts,bolts, fasteners etc.). 28 KG /M2 | 269.31 | KG | 542.45 | 146087.2095
8 DSR 19 8.9.1.2 without GST & cess | Stone tile (polished) work for wall lining over 12 mm thick bed of cement mortar 1:3 (1 cement : 3 coarse sand) and cement slurry @ 3.3 kg/ sqm including pointing in white cement complete. 8 mm thick Granite of any colour and shade | 79.65 | m2 | 2695.57 | 214702.1505
9 | Carriage of materials |  |  |  | 0
(i) | SAND-LEAD-47KM | 23.68 | M³ | 848.82 | 20100.0576
(ii) | SAND LOCAL-LEAD-16KM | 17.05 | M³ | 477.38 | 8139.329
(iii) | CHIPS-LEAD-22KM | 12.27 | M³ | 328.02 | 4024.8054
(iv) | BOULDER-LEAD-36KM | 51.73 | M³ | 679.66 | 35158.8118
(v) | EARTH -LEAD -01 KM | 36.36 | m3 | 117.54 | 4273.7544
|  |  |  | TOTAL | 667497.3228
|  |  |  | GST (18%) | 120149.5181
787646.8409
|  |  |  | L. CESS (1%) | 7876.4684
|  |  |  | TOTAL | 795523.3093

## Sheet6
RANCHI MUNICIPAL CORPORATION, RANCHI
BILL OF QUANTITY
Name of Work :- Construction of Stage at argora piper toli jatra maidan under Ward No.35.
Sl. No. | Items of work | Qnty. | Unit | Rate | Amount
1 BCD ITEM 5.1.1 | E/W in excavation of foundation trenches as per designed section in all kinds of soil,including moorum soil,soil mixed with kankar,pebbles and boulders upto 300mm size and disposal of the same (beyond 50m away from the toe of dam in the countryside ) within initial lead of 150m and lift of 1.5m, all lifts as per specification and direction of E/I. | 36.36 | M³ | 151.82 | 5520.1752
2. (J.B.C.D.-5.1.10) | Providing coarse clean sand in filling in foundation trenches or in plinth including ramming and watering in layers not exceeding 150 mm thick with all leads and lifts including cost of materials , labour , royalty and taxes all complete as per specification and direction of E/I. ( Mode of measurement compacted volume. ) | 17.05 | M³ | 589.51 | 10051.1455
3 WRD 2016 ITEM .-5.6.8) | Supplying and laying (properly as per design and drawing )rip-rap with good quality of boulders duly packed including the cost of materials,royalty all taxes etc.but excluding the cost of carriage, all complete as per specification and direction of E/I. | 10.8 | M³ | 1756.4 | 18969.12
4. J.B.C.D.5.3.1.2 | Providing P.C.C.M-150 in nominal mix of (1:2.:4) in foundation with approved quality of stone chips 20mm to 6mm size graded and clean coarse sand of F.M.2.5 to 3 including screening, shuttering,mixing cement concrete in mixer and placing in position, vibrating,striking, curing taxes and royalty all complete as per specification and direction of E/I. | 14.26 | M³ | 4598.23 | 65570.7598
5. (J.B.C.D-5.2.34 ) | Providing rough dressed course stone masonry in cement mortar (1:4) in foundation and plinth with hammer dressed stone of less than0 .03 M³ in volume and clean coarse sand of F.M. 2 to 2.5 including cost of screening ,raking out joints to 20mm depth,curing , taxes and royalty all complete , as per specification and direction of E/I. | 40.93 | m3 | 2987.47 | 122277.1471
6. J.B.C.D.5.7.12+5.7. 11 | Providing 25mm Thick cement plaster(1:4) with clean coarse sand of F.M. 1.5 including curing with all leads and lifts of water ,scaffolding,taxes and royalty all complete as per specification and direction of E/I.+Providing 1.5mm cement punning including curing,carriage of water with all leads and lifts as per specification and direction of E/I | 40.29 | m2 | 313.3 | 12622.857
7 10.28 DSR | Providing and fixing stainless steel ( Grade 304) railing made of Hollow tubes,channels, plates etc., including welding, grinding, buffing, polishing and making steel nuts and bolts complete, i/c fixing the railing with necessary accessoriescurvature (wherever required) and fitting the same with necessary stainless & stainless steel dash fasteners , stainless steel bolts etc., of required size, on approval of Engineer-in-charge, (for payment purpose only weight of stainless steel members shall be considered excluding fixing accessories such as nuts,bolts, fasteners etc.). 28 KG /M2 | 269.31 | KG | 542.45 | 146087.2095
8 DSR 19 8.9.1.2 without GST & cess | Stone tile (polished) work for wall lining over 12 mm thick bed of cement mortar 1:3 (1 cement : 3 coarse sand) and cement slurry @ 3.3 kg/ sqm including pointing in white cement complete. 8 mm thick Granite of any colour and shade | 79.65 | m2 | 2695.57 | 214702.1505
9 | Carriage of materials |  |  |  | 0
(i) | SAND-LEAD-47KM | 23.68 | M³ | 848.82 | 20100.0576
(ii) | SAND LOCAL-LEAD-16KM | 17.05 | M³ | 477.38 | 8139.329
(iii) | CHIPS-LEAD-22KM | 12.27 | M³ | 328.02 | 4024.8054
(iv) | BOULDER-LEAD-36KM | 51.73 | M³ | 679.66 | 35158.8118
(v) | EARTH -LEAD -01 KM | 36.36 | m3 | 117.54 | 4273.7544
|  |  |  | TOTAL | 667497.3228
|  |  |  | GST (18%) | 120149.5181
787646.8409
|  |  |  | L. CESS (1%) | 7876.4684
|  |  |  | TOTAL | 795523.3093

## Sheet-07
RANCHI MUNICIPAL CORPORATION, RANCHI
BILL OF QUANTITY
Name of Work :- Construction of Boundary Wall in Masna at Dipa Toli under Ward No.35.
Sl. No. | Items of work | Qnty. | Unit | Rate | Amount
1. 5.1.1 + 5.1.2 JBCD | Earth work in excavation in foundation trenches in ordinary soil (vide classification of soil item-A) and disposal of excavated earth as obtained to a distance up to 50 M. including all lifts, levelling, ramming the foundation trenches removing roots of trees, shrubs all complete as per approved design, building specification and direction of E/I. Extra for earthwork in hard soil as per specification & direction of E/I.(vide classification of soil item-B) | 26.93 | m3 | 167.33 | 4506.1969
2 5.1.10 JBCD | Providing coarse clean sand in filling in foundation trenches or in plinth including ramming and watering in layers not exceeding 150 mm thick with all leads and lifts including cost of all materials, labour, royalty and taxes all complete as per building specification & direction of E/I. | 2.99 | m3 | 589.51 | 1762.6349
3 5.6.3 JBCD | Providing designation 75B one brick flat soling –do-- --do-- | 39.22 | m2 | 330.34 | 12955.9348
4 5.3.1.2 JBCD | Providing and laying position cement concrete of specified grade excluding the cost of centering and shuttering - All work up to plinth level PCC 1:2:4 | 2.99 | m3 | 4961.73 | 14835.5727
5 5.2.6 JBCD | Providing designation 75B brick work in C.M(1:6) in foundation and plinth -do- | 3.7 | m3 | 5110.26 | 18907.962
6 5.3.9.1 JBCD | Providing and laying in position specified grade of reinforced cement concrete, excluding the cost of centering shuttering, finishing and renforcement-all work up to plinth level RCC 1:1.5:3 | 3.18 | m3 | 5218 | 16593.24
7 5.3.10 JBCD | Reinforced cement concrete work in wall , inluding attached pilaster, buttresses, plinth and string coarse, fillets,columns,pillars-----do-----do-------E/I RCC 1:1.5:3 | 3.11 | m3 | 6082.45 | 18916.4195
8 5.3.9.1 JBCD | Providing and laying in position specified grade of reinforced cement concrete, excluding the cost of centering shuttering, finishing and renforcement-all work up to plinth level RCC 1:1.5:3 Tie Beam | 3.67 | m3 | 5218 | 19150.06
9 5.2.14 JBCD | Providing designation 75B brick work in C.M(1:6) in superstructure -do- | 27.04 | m3 | 5244.08 | 141799.9232
10 5.5.4 + 5.5.5 (a),(b) JBCD | Providing Tor steel reinforcement of 8mm dia rods bars as per approved design and drawing –do-- --do—TMT Fe 500 (only valid for SAIL and TATA steel,JSPL,Electro steel Ltd and Vizal steel) +Providing Tor steel reinforcement of 10mm,12mm and 16mm dia bars as per approved design and drawing –do-- --do— | 0.29 | MT | 83314.02 | 24161.0658
|  | 0.48 | MT | 82096.54 | 39406.3392
|  | 0.19 | MT | 80879.07 | 15367.0233
11 5.7.2 JBCD | Providing 12mm Thick cement plaster(1:4)-do- | 383.64 | m2 | 174.07 | 66780.2148
12 5.8.24 JBCD | Providing two coats of snowcem of approved shade and make over coat of cement primer on new surface including preparing the plastered surface smooth with sand paper,scaffolding,curing and taxes all complete as per building specification and direction of E/I | 383.64 | m2 | 109.07 | 41843.6148
13 5.5.30 JBCD | Supplying fitting and fixing M.S grill gate with M.S grills made of 20x6mm M.S flats or 16mm M.S square bars fitted on 25x25x6mm M.S Angle frame –do—(when steel is not supplied by the deptt.) | 360 | kg | 118.98 | 42832.8
14 5.8.43 JBCD | providing two coat of painting with ready mixed paint –do-- | 6.69 | m2 | 70.61 | 472.3809
15 5.3.17.1 JBCD | Centering and shuttering including strutting,propping, etc and removal of form for foundation, footing, bases of column etc | 115.59 | m2 | 194.5 | 22482.255
16 | Carriage of Materials
(i) | Sand (Lead Upto 47 km) | 22.27 | M3 | 848.82 | 18903.2214
(ii) | Local Sand (Lead 16KM) | 2.99 | M3 | 477.38 | 1427.3662
(iii) | Stone Chips (Lead 22KM) | 11.26 | M3 | 328.02 | 3693.5052
(iv) | Bricks 08 KM | 21.62 | NOS | 755.2 | 16327.424
(v) | Earth (Lead 01 KM) | 26.93 | M3 | 117.54 | 3165.3522
|  |  |  | TOTAL | 546290.5068
|  |  |  | GST (18%) | 98332.2912
644622.798
|  |  |  | L. CESS (1%) | 6446.228
|  |  |  | TOTAL | 651069.026

## Sheet8
RANCHI MUNICIPAL CORPORATION, RANCHI
BILL OF QUANTITY
Name of Work :- Construction of RCC Drain at mahabir nagar avindo school PCC main road to main drain under ward no-36.
Sl. No. | Items of work | Qnty. | Unit | Rate | Amount
1 5.1.1 | Earth work in excavation in foundation trenches in ordinary soil (vide classification of soil item-A) and disposal of excavated earth as obtained to a distance up to 50 M. including all lifts, levelling, ramming the foundation trenches removing roots of trees, shrubs all complete as per approved design, building specification and direction of E/I. | 61.95 | m3 | 151.82 | 9405.249
2 4/M004 | Providing,supplying & spreding of stone dust in filling in foundation trenches or in plinth including ramming and watering in layers not exceeding 150 mm thick with all leads and lifts including cost of materials, labour,royality and taxes all complete as per specification and direction of E/I ( Mode of measurment compacted volume.) | 3.96 | m3 | 347.85 | 1377.486
3 5.6.8 | Supplying and laying (properly as per design and drawing) rip-rap with good quality of boulders duly packed including the cost of materials, royalty all taxes etc. but excluding the cost of carriage all complete as per specification and direction of E/I. | 10.16 | m3 | 1756.4 | 17845.024
4 5.3.10 | Reinforced cement concrete work in walls (any thickness) including atteched plasters, buttresses plinth and string course, fillets, columns, pillars, piers, abutments, post, and struts etc above plinth level up to floor five level, excluding the cost of centering, shuttering, finishing and reinforcement.RCC 1:1.5:3 (1 Cement : 1.5 coarse sand zone(III): 3 graded stone aggregate 20mm nominal size) | 27.26 | m3 | 6082.45 | 165807.587
5 5 5.3.11 | Renforced cement conrete work in beams, suspended floors, having slopeup to 15' landing, balconies, shelves, chajjas, lintels, bands, plain windowsill ---------do----do-------E/I 1:1.5:3 (1 Cement : 1.5 coarse sand zone(III): 3 graded stone aggregate 20mm nominal size) | 12.39 | m3 | 6308.87 | 78166.8993
6 (A)5.5.4 | Providing Tor steel reinforcement of 10 mm,12mm &16mm dia bars as per approved design and drawing excluding carriage of Rods (straight or in coils) to work site, cutting, bending and binding with annealed wire with cost of wire, removal of rust, placing the rods in position all complete as per building specification and direction of E/I. 08mm dia 40% | 1.304 | M.T. | 83314.02 | 108641.4821
7 (B)5.5.5(a) | 10mm dia 60% | 1.956 | M.T. | 82096.54 | 160580.8322
8 5.3.17.1 | Centering and Shuttering including strutting, propping etc and removal of from for Foundation , footing , bases of columns etc for mass concrete. | 227.7 | m2 | 194.5 | 44287.65
9 | Carriage of Materials
(i) | Sand (Lead Upto 49 km) | 17.05 | M3 | 848.82 | 14472.381
(ii) | Sand Local / Dust (Lead 22 KM) | 3.96 | M3 | 447.06 | 1770.3576
(iii) | Stone Boulder (Lead 36 KM) | 10.16 | M3 | 679.66 | 6905.3456
(iv) | Stone Chips (Lead 22KM) | 34.1 | M3 | 447.06 | 15244.746
(v) | Earth (Lead 01 KM) | 61.95 | M3 | 117.54 | 7281.603
|  |  |  | TOTAL | 631786.6428
|  |  |  | GST (18%) | 113721.5957
745508.2385
|  |  |  | L. CESS (1%) | 7455.0824
|  |  |  | TOTAL | 752963.3209

## Sheet9
RANCHI MUNICIPAL CORPORATION, RANCHI
BILL OF QUANTITY
Name of Work :- Beautification of dibdih eikhra garha sarna akhra under Ward No.35.
Sl. No. | Items of work | Qnty. | Unit | Rate | Amount
1. 5.1.1 + 5.1.2 | Earth work in excavation in foundation trenches in ordinary soil (vide classification of soil item-A) and disposal of excavated earth as obtained to a distance up to 50 M. including all lifts, levelling, ramming the foundation trenches removing roots of trees, shrubs all complete as per approved design, building specification and direction of E/I. Extra for earthwork in hard soil as per specification & direction of E/I.(vide classification of soil item-B) | 20.4 | m3 | 151.82 | 3097.128
2. 5.1.10 | Providing coarse clean sand in filling in foundation trenches or in plinth including ramming and watering in layers not exceeding 150 mm thick with all leads and lifts including cost of all materials, labour, royalty and taxes all complete as per building specification & direction of E/I. | 1.7 | m3 | 589.51 | 1002.167
3. 8.6.8 | Supplying and laying (properly as per design and drawing) rip-rap with good quality of boulders duly packed including the cost of materials, royalty all taxes etc. but excluding the cost of carriage all complete as per specification and direction of E/I. | 2.86 | m3 | 1756.4 | 5023.304
4. 5.3.2 | Providing P.C.C M 150 in nominal mix (1:2:4) in foundation with approved quality of stone chips 20 mm to 6 mm size graded and clean coarse sand of F.M. 2.5 to 3 including screening, shuttering, mixing cement concrete in mixer and placing in position, vibrating, skirting, curring, taxes and royalty complete as per building specification and direction of E/I. | 2.27 | m3 | 4492.36 | 10197.6572
5 5.2.34 | Providing rough dressed course stone masonry in cement mortar (1:4) in foundation and plinth with hammer dressed stone ……………………………. all complete as per specification and direction of E/I | 15.86 | m3 | 2873.96 | 45581.0056
6 5.7.12 | Providing 25mm thick cement plaster (1:4) with clean course sand F.M 1.5 includin screening curing with all leads and lifts of water, scaffoling taxes and royality all complete as per specification and direction of E/I | 59.48 | M2 | 242.19 | 14405.4612
7 5.8.23 | Providing two coats of snowcem of approved shade and make over old surface including washing cleaning, and preparing the walls, scaffolding, curing and taxes all complete as per building specification and direction of E/l. | 59.48 | m2 | 90.55 | 5385.914
8. 16.91 DSR | Providing and laying factory made coloured chamfered edge Cement Concrete paver blocks In footpath,park &lawns drivewayor light & traffic parking etc of required strength,thickness & size/shape,made by table vibratory method using PU mould, laid in required colour & pattern over 50 mm thick compacted bed of fine sand,compacting and proper embedding/laying ofinter locking paver blocks into the sand bedding layer through vibratory compaction by using plate vibrator,filling the joints with jamuna sand and cutting of paver blocks as per required size and pattern,finishing and sweeping extra sand in footpath,parks,lawns,drive ways or light traffic parking etc. complete as permanufacturer's specifications & direction of Engineer-in-charge.80 mm thick C.C. paver block of M-30 grade with approved colour, design & pattern. | 631.97 | sqm | 877.72 | 554692.7084
9 | Carriage of Materials |  |  |  | 0
(i) | Sand (Lead Upto 49km) | 8.28 | M3 | 848.82 | 7028.2296
(ii) | Sand (Lead 14KM) | 1.7 | M3 | 328.02 | 557.634
(iii) | Stone Boulder (Lead 36 KM) | 18.7 | M3 | 679.66 | 12709.642
(iv) | Stone Chips (Lead 22 KM) | 2.08 | M3 | 447.06 | 929.8848
(v) | Earth (Lead 01 KM) | 20.4 | M3 | 117.54 | 2397.816
|  |  |  | TOTAL | 663008.5518
|  |  |  | GST (18%) | 119341.5393
782350.0911
|  |  |  | L. CESS (1%) | 7823.5009
|  |  |  | TOTAL | 790173.592

## Sheet10
RANCHI MUNICIPAL CORPORATION, RANCHI
BILL OF QUANTITY
Name of Work :- Construction of RCC drain at new pundag road no 07 viswkarma bhawan to culvart undar ward no -36
Sl. No. | Items of work | Qnty. | Unit | Rate | Amount
1 5.1.1 | Earth work in excavation in foundation trenches in ordinary soil (vide classification of soil item-A) and disposal of excavated earth as obtained to a distance up to 50 M. including all lifts, levelling, ramming the foundation trenches removing roots of trees, shrubs all complete as per approved design, building specification and direction of E/I. | 19.47 | m3 | 151.82 | 2955.9354
2 4/M004 | Providing,supplying & spreding of stone dust in filling in foundation trenches or in plinth including ramming and watering in layers not exceeding 150 mm thick with all leads and lifts including cost of materials, labour,royality and taxes all complete as per specification and direction of E/I ( Mode of measurment compacted volume.) | 1.77 | m3 | 347.85 | 615.6945
3 5.6.8 | Supplying and laying (properly as per design and drawing) rip-rap with good quality of boulders duly packed including the cost of materials, royalty all taxes etc. but excluding the cost of carriage all complete as per specification and direction of E/I. | 2.94 | m3 | 1756.4 | 5163.816
4 5.3.10 | Reinforced cement concrete work in walls (any thickness) including atteched plasters, buttresses plinth and string course, fillets, columns, pillars, piers, abutments, post, and struts etc above plinth level up to floor five level, excluding the cost of centering, shuttering, finishing and reinforcement.RCC 1:1.5:3 (1 Cement : 1.5 coarse sand zone(III): 3 graded stone aggregate 20mm nominal size) | 7.19 | m3 | 6082.45 | 43732.8155
5 5 5.3.11 | Renforced cement conrete work in beams, suspended floors, having slopeup to 15' landing, balconies, shelves, chajjas, lintels, bands, plain windowsill ---------do----do-------E/I 1:1.5:3 (1 Cement : 1.5 coarse sand zone(III): 3 graded stone aggregate 20mm nominal size) | 3.54 | m3 | 6308.87 | 22333.3998
6 (A)5.5.4 | Providing Tor steel reinforcement of 10 mm,12mm &16mm dia bars as per approved design and drawing excluding carriage of Rods (straight or in coils) to work site, cutting, bending and binding with annealed wire with cost of wire, removal of rust, placing the rods in position all complete as per building specification and direction of E/I. 10mm dia 40% | 0.341 | M.T. | 82096.54 | 27994.92
7 (B)5.5.5(a) | 12mm dia 60% | 0.512 | M.T. | 80879.07 | 41410.08
8 5.3.17.1 | Centering and Shuttering including strutting, propping etc and removal of from for Foundation , footing , bases of columns etc for mass concrete. | 27.88 | m2 | 194.5 | 5422.66
9 | Carriage of Materials
(i) | Sand (Lead Upto 49 km) | 4.61 | M3 | 848.82 | 3913.0602
(ii) | Sand Local / Dust (Lead 22 KM) | 1.77 | M3 | 447.06 | 791.2962
(iii) | Stone Boulder (Lead 36 KM) | 2.94 | M3 | 679.66 | 1998.2004
(iv) | Stone Chips (Lead 22KM) | 9.22 | M3 | 447.06 | 4121.8932
(v) | Earth (Lead 01 KM) | 19.47 | M3 | 117.54 | 2288.5038
|  |  |  | TOTAL | 162742.275
|  |  |  | GST (18%) | 29293.6095
192035.8845
|  |  |  | L. CESS (1%) | 1920.3588
|  |  |  | TOTAL | 193956.2433

## Sheet11
RANCHI MUNICIPAL CORPORATION
Name of Work :- CONSTRACTION OF CHABUTRA, CULVERT AND SLAB AT TIRIL UNDER WARD NO-38
BILL OF QUANTITY
S.No | Item of work | Quantity | Unit | Rate | Amount
1 | Labour for cleaning the work site before and after work etc. | 5 | nos. | 359.54 | 1797.7
2 5.1.1 | Earthwork in excavation in foundation trenches in ordinary soil (vide classification of soil item-A) and disposal of excavated earth as obtained to a distance upto 50 M. including all lifts, levelling, ramming the foudation trenches, removing roots of trees, shrubs all complete as per approved design, building specification and direction of E/l. | 24.64 | M³ | 151.82 | 3740.8448
3 5.1.7 | Filling in foundation trenches and pinth in layers not exceeding 150mm thick well watered,rammed,fully compacted and fine dressed with earth obtained from excavation of foundation trenches within a lead of 50M and lift of 1.5M all complete as per building specification and direction of E/I(Mode of measurement compacted volue). | 28.19 | M³ | 55.28 | 1558.3432
4 5.1.10 | Providing coarse clean sand in filling in foundation trenches or in plinth including ramming and watering in layers not exceeding 150mm thick with all leads and lifts including' cost of all materials, labour, royalty and taxes all complete as per building specification and direction of E/l (Mode of measurement complacted volume). | 6.25 | M³ | 589.51 | 3684.4375
5 5.6.3 | Providing designation 75 B one Brick flat soling joints filled with local sand including cost of watering taxes royalty all complete as per building specification and direction of E/l. | 78.02 | M² | 330.34 | 25773.1268
6 5.3.1.4 | Providing and laying in position concrete of specified grade excluding the cost of centering and shuttering- All work upto plinth level : 1:3:6 (1 cemet : 3 coarse sand (zone-iii) : 6 graded stone aggregate 20mm nominal size ) | 7.76 | M³ | 4125.41 | 32013.1816
7 5.2.6 | Providing designation 75 B brick work in C.M(1:6) in foundation and plinth with approved quality of clean coarse sand of F.M 2 to 2.5 including providing 10mm thick mortar joints,cost of screening materials, raking out joints to 15mm depth,curing,taxes and royalty all complete as per building specification and direction of E/I. | 14.12 | M³ | 5110.26 | 72156.8712
8 5.2.14 | Providing designation 75 B brick work in C.M.(1 :6) in superstructure with approved quality of clean coarse sand of F.M. 2 to2.5 including providing 10 mm thick mortar joints cost of screening materials , scafolding , raking out joints to 15mm depth curing, taxes and royalty all complete as per building specification and direction of E/l. | 9.68 | M³ | 5244.08 | 50762.6944
9 5.3.10 | Reinforced cement concrete work in walls(any thickness),including attached pilasters, buttresses,plinth and string courses,fillets columns,pillars,piers,abutments,posts and struts etc.above plinth level up to floor five level,excluding cost of centering,shuttering,finishing and reinforcement: 1:1.5:3(1 cement :1.5 coarse sand(zoneIII): 3 graded stone aggregate 20mm nominal size) | 2.16 | M³ | 6082.45 | 13138.092
10 5.3.30.1 | Reinforced cement concrete work in beams, suspended floors, roofs having slope up to 15 landings, balconies, shelves, chajjas, lintels, band, plain window sills, staircases and spiral stair cases above plinth level up to floor five level, excluding the cost of centering, shuttering, finishing and reinforcement: with 1.1.5.3 (1 cement :1.5 coarse sand(zoneIII): 3 graded stone aggregate 20mm nominal size) | 7.54 | M³ | 6308.87 | 47568.8798
11 5.5.5(a) | Providing tor steel reinforcement of 8mm.,10mm,12mmm&16mmmdia. rods as per approved design and drawing excluding carriage of M.S. bars to work site , cutting, bending and binding with annealed wire with cost of wire, removal of rust placing the rods in position all complete as per building specification and direction of E/l. Taking 8mm TMT FE 500 ( only valid for Tata (Tiscon) SAIL, JSPL, Electro Steels Ltd., Bokaro, & Vizag (RINL) | 0.86 | MT | 82096.54 | 70603.0244
12 5.7.3 + 5.7.11 | Providing 12mm cement plaster (1:6) with clean coarse sand of F.M. 1.5 including screening, curing with all leads and lifts of water, scaffolding taxes and royalty all complete as per building specification and direction of E/l. | 91.85 | M² | 220.23 | 20228.1255
13 5.3.17.1 | Centering and Shuttering including struting,propping etc and removal of from for Foundation, footing, bases of columns, etc for mass concrete | 20.23 | M² | 194.5 | 3934.735
14 | Carriage of Material
(i) | Bricks Lead- 8KM | 12198.45 | Th | 409.6 | 4996.4851
(ii) | Local Sand Lead-16KM | 7.42 | M³ | 357.78 | 2654.73
(iii) | Sand Lead- 47 KM | 14.1 | M³ | 819.06 | 11548.75
(iv) | Chips Lead- 20 KM | 9 | M³ | 417.3 | 3755.7
(v) | Earth Lead-01 KM | 24.64 | M³ | 117.54 | 2896.19
|  | Total |  |  | 372811.9113
|  | Add 18% GST |  |  | 67106.144
|  | Total |  |  | 439918.05
|  | Add 1% Labour cess |  |  | 4399.18
|  | TOTAL |  |  | 444317.23
|  | SAY |  |  | 444320

## Sheet12
RANCHI MUNICIPAL CORPORATION, RANCHI
BILL OF QUANTITY
BOQ FOR CONSTRUCTION OF RCC DRAIN AT MACHUA MOHALLAH SHAKHUA BAGAAN UNDER WARD NO 38
Sl.No. | Items of Work | Qnty | Unit | Rate | Amount
1 | Labour for cleaning the work site before and after work etc. | 5 | Each | 359.54 | 1797.7
2. (J.B.C.D 5.1.1+ 5.1.2) | Earthwork in excavation in foundation trenches in ordinary soil (vide classification of soil item -A) and disposal of excavated earth as obtained to a distance upto 50 m including all lifts,levelling,ramming the foundation trenches,removing roots of trees,shrubs all complete as per approved design,building specification and direction of E/I+Extra for earthworkin hard soil as per specification and direction of E/I.(vide classification of soil item-B) | 42.56 | m3 | 151.82 | 6461.4592
3 BCD 5.1.10 | Providing coarse clean sand in filling in foundation trenches or in plinth including ramming and watering in layers not exceeding 150 mm thick with all leads and lifts including cost of materials , labour , royalty and taxes all complete as per specification and direction of E/I( Mode of measurement compacted volume. ) | 4 | m3 | 589.51 | 2358.04
4 5.6.8 | Supplying and laying (properly as per design and drawing )rip-rap with good quality of boulders duly packed including the cost of materials,royalty all taxes etc.but excluding the cost of carriage, all complete as per specification and direction of E/I. | 6.56 | m3 | 1756.4 | 11521.984
5. J.B.C.D. 5.3.10 | Reinforced cement concrete work in walls (any thickness), including attached pilasters, piers, abutments, posts and struts etc.above plinth level, excluding cost of centering, shuttering, finishing and reinforce: 1:1.5:3 (1 cement:1.5:coarse sand (zone-III):3 graded stone aggregate 20 mm nominal size) | 17.6 | m3 | 6082.45 | 107051.12
6. (J.B.C.D.-5.5.4 + 5.5.5a | Providing Tor steel reinforcement of 10mm and 8mm dia bars as per approved design and drawing -----do-----do-----(a)10mm(TMT coil Fe 500)(Only valid for SAIL , TATA Steel) @2.5Kg/cft
| 8 mm dia. Bar | 0.7 | MT | 83314.02 | 58319.814
| 10 mm dia bar | 0.85 | MT | 82096.54 | 69782.059
|  |  |  | CF | 257292.1762
|  |  |  | BF | 257292.1762
7 5.3.11 | Providing Precast R.C.C M 200 in nominal mix (1:1.5:3) in slab ……..do…..all complete as per specification and direction of E/I. | 5.33 | m3 | 6308.87 | 33626.2771
8 5.5.5. | Providing Tor steel reinforcement of 10mm dia bars as per approved design and drawing –do-- --do— | 0.47 | MT | 82096.54 | 38585.3738
9 5.3.17.1 | Centering and shuttering including strutting, propping etc . And removal of form for foundation ,footings, base of columns, etc. for mass concrete | 157.21 | m2 | 194.5 | 30577.345
10 | Carriage of Materials
i | SAND LEAD 47 KM | 9.86 | m3 | 819.06 | 8075.9316
ii | LOCAL SAND LEAD 16 KM | 4 | m4 | 357.78 | 1431.12
iii | CHIPS LEAD 20 KM | 19.72 | m5 | 417.3 | 8229.156
iv | BOULDER-LEAD-34KM | 6.56 | m6 | 648.59 | 4254.7504
v | EARTH-LEAD-1km | 42.56 | m7 | 117.54 | 5002.5024
|  |  |  | Total | 387074.6325
| Add 18% GST |  |  |  | 69673.4339
| Total |  |  |  | 456748.0663
| Add 1% Labour cess |  |  |  | 4567.4807
| Total |  |  |  | 461315.547

## Sheet13
RANCHI MUNICIPAL CORPORATION, RANCHI
BILL OF QUANTITY
Name of Work :- Construction of PCC Road at lower hatia different lane under ward no-52.
Sl. No. | Items of work | Qnty. | Unit | Rate | Amount
1 | Labour for cleaning the work site before and after work etc. | 4 | Each | 326.85 | 1307.4
2 5.1.1 J.B.C.D | Earth work in excavation in foundation trenches in ordinary soil (vide classification of soil item-A) and disposal of excavated earth as obtained to a distance up to 50 M. including all lifts, levelling, ramming the foundation trenches removing roots of trees, shrubs all complete as per approved design, building specification and direction of E/I. Extra for earthwork in hard soil as per specification & direction of E/I.(vide classification of soil item-B) | 47.44 | m3 | 151.82 | 7202.3408
3 4/M004 | Providing,supplying & spreding of stone dust in filling in foundation trenches or in plinth including ramming and watering in layers not exceeding 150 mm thick with all leads and lifts including cost of materials, labour,royality and taxes all complete as per specification and direction of E/I ( Mode of measurment compacted volume.) | 17.7 | m3 | 481.67 | 8525.559
4 5.6.8 J.B.C.D | Supplying and laying (properly as per design and drawing) rip-rap with good quality of boulders duly packed including the cost of materials, royalty all taxes etc. but excluding the cost of carriage all complete as per specification and direction of E/I. | 29.74 | m3 | 1756.4 | 52235.336
5 J.B.C.D 5.3.1.1 | Providing and laying in position cement concrete of specified grade excluding the cost of centering and shutering All work upto pilith level.1:1.5.3(1 Cement:1.5 coarse sand(zone iii):3graded stone Aggregate 20mm nomial size. | 35.4 | m3 | 4961.73 | 175645.242
6 J.B.C.D 5.3.17.1 | Centering and shuttering including strutting , etc and removel of form for foundation, footings bases of column etc for mass concrete. | 23.23 | m2 | 194.5 | 4518.235
7 | Carriage of Materials
i | Sand with lead of 42 km | 15.22 | m3 | 744.66 | 11333.7252
ii | Local Sand with lead of 15 km | 17.7 | m3 | 342.9 | 6069.33
iii | Stone Boulder with lead of 29 km | 29.74 | m3 | 570.94 | 16979.7556
iv | Stone chips with lead of 15 km | 30.44 | m3 | 342.9 | 10437.876
v | Earth (lead 01 KM) | 47.44 | m3 | 117.54 | 5576.0976
|  |  |  | TOTAL | 299830.8972
|  |  |  | GST (18%) | 53969.5615
353800.4587
|  |  |  | L. CESS (1%) | 3538.0046
|  |  |  | TOTAL | 357338.4633