## Shhet-1
RANCHI MUNICIPAL CORPORATION, RANCHI
BILL OF QUANTITY
Name of Work :- Laying of paver block at JDM college to kanke main road in ward no-01
Sl. No. | Items of work | Qnty. | Unit | Rate | Amount
1 | Providing labour for cleaning of site as per specification and direction E/I. | 8 | Each | 330.4 | 2643.2
2 5.1.1 +5.1.2 BCD | Earth work in excavation in foundation trenches in ordinary soil (vide classification of soil item-A) and disposal of excavated earth as obtained to a distance up to 50 M. including all lifts, levelling,ramming the foundation trenches removing roots of trees, shrubs all complete as per approved design, building specification and direction of E/I. (vide classification of soil item-B) | 110.11 | M3 | 153.84 | 16939.3224
3 4.1 B RCD | Construction of granular sub base by providing close graded material, mixing in a mechanical mix plant at OMC, carriage of mixed materials to work site, spreading in uniform layers with motor grader on prepared surface and compacting with vibratory power roller to achive the desired density, comlete as per clause-401. Gr-III | 91.39 | CUM | 1225 | 111952.75
4 5.1.10 | Providing coarse clean sand in filling in foundation trenches or in plinth including ramming and watering in layers not exceeding 150 mm thick with all leads and lifts including cost of all materials ,labour, royalty and taxes all complete as per building specification and direction of E/I. | 27.53 | M3 | 415.58 | 11440.9174
5 16.91.2 (D.S.R) | Supplying and laying 80mm thick cement concrete paver block of M30 Grade with approved colour, design and pattern. | 361.33 | M2 | 877.72 | 317146.5676
6 5.3.2.1 | Providing PCC M 200 with nominal mix of (1:1.5:3) in foundation with approved quality of stone chips 20mm to 6mm size graded and clean coarse sand of F.M. 2.5 to 3 including screening, shuttering, mixing cement concrete in mixer and placing in position and ramming till compactin is achieved , curing side shuttering , taxes adn royalty all complete as per building specification and direction of E/I. | 1.51 | M3 | 4858.76 | 7336.7276
7 | Carriage of materials
i | Sand with lead of 49 km | 0.65 | M3 | 786.44 | 511.186
ii | Sand local lead 14 km | 27.53 | M3 | 332.84 | 9163.0852
iv | Stone chips with lead of 22 km | 118.28 | M3 | 436.52 | 51631.5856
v | Earth (lead 01 KM) | 110.11 | M3 | 177.1 | 19500.481
|  |  |  | TOTAL | 548265.8228
|  |  |  | GST (12%) | 65791.8987
614057.7215
|  |  |  | L. CESS (1%) | 6140.5772
|  |  |  | SAY RS. | 620198.2988

## Sheet2
RANCHI MUNICIPAL CORPORATION, RANCHI
BILL OF QUANTITY
Name of Work :- Reparing of well at tonte chowk Under Ward No-01.
Sl. No. | Items of work | Qnty. | Unit | Rate | Amount
1 | Providing labour for cleaning of site as per specification and direction E/I. | 10 | Each | 330.4 | 3304
2 5.2.37 | Providing rough dressed course stone masonary in c.m (1:4) in superstucture with hammer………. Direction of E/I. | 5.4 | M3 | 3027.75 | 16349.85
3 5.2.2 | Providing 12mm cement plaster (1:4) with clean coarse sand……… of E/I. | 12 | M2 | 162.13 | 1945.56
4 5.7.11 | providing 1.5mm cement punning including curing…… of E/I. | 12 | M2 | 51.66 | 619.92
5 | Carriage of materials
i | Sand with lead of 49 km | 2.16 | M3 | 786.44 | 1698.7104
ii | Stone Boulder with lead of 36 km | 5.4 | M3 | 721.18 | 3894.372
|  |  |  | TOTAL | 27812.4124
|  |  |  | GST (12%) | 3337.4895
31149.9019
|  |  |  | L. CESS (1%) | 311.499
|  |  |  | SAY RS. | 31461.4009

## Sheet3
RANCHI MUNICIPAL CORPORATION, RANCHI
BILL OF QUANTITY
Name of Work :- Construction of RCC drain at sarna toli house nath munda to house of nanku munda under ward no 02.
Sl. No. | Items of work | Qnty. | Unit | Rate | Amount
1 | Providing labour for cleaning of site as per specification and direction of E/I. | 5 | NOS | 330.4 | 1652
2 5.10.2 BCD | Dismantling plain cement or lime concrete work including stacking serviceable materials in countable stacks within 15m lead and disposal of unserviceable materials with all leads complete as per direction of E/I. | 7.08 | M3 | 878.79 | 6221.8332
3 5.1.1 BCD | Earth work in excavation in foundation trenches in ordinary soil (vide classification of soil item-A) and disposal of excavated earth as obtained to a distance up to 50 M. including all lifts, levelling,ramming the foundation trenches removing roots of trees, shrubs all complete as per approved design, building specification and direction of E/I | 38.94 | M3 | 139.58 | 5435.2452
4 5.1.10 | Providing coarse clean sand in filling in foundation trenches or in plinth including ramming and watering in layers not exceeding 150 mm thick with all leads and lifts including cost of all materials ,labour, royalty and taxes all complete as per building specification and direction of E/I. | 3.54 | M3 | 415.58 | 1471.1532
5 5.6.8 | Supplying and laying (properly as per design and drawing ) rip-rap with good quality of boulders duty packed including the cost of materials royalty all taxes etc. but excluding the cost of carriage all complete as per specification and direction of E/I. | 5.95 | M3 | 1438.96 | 8561.812
6 5.3.10 | Providing RCC-M200 with nominal mix of (1:1.5:3) in foundation and plinth with approved quality of stone --do--all complete as per drawing and Technical specification. | 17.7 | M3 | 5891.97 | 104287.869
7 5.3.11 | Providing precast R.C.C. M-200 with nominal mix of (1:1.5:3) in slab of desired size with approved quality of stone chips and clean coarse sand of F.M. 2.5 to 3 including cost of curing ,shuttering ,carrying the slab manually to site and laying in position all complete (but excluding the cost of reinforcement )taxes and royalty all complete as per building specifications and direction of E/I. | 7.08 | M3 | 6092.63 | 43135.8204
8 5.5.4 | Providing Tor steel reinforcement of 8 mm dia bars as per approved design and drawing excluding carriage of Rods (straight or in coils) to work site, cutting, bending and binding with annealed wire with cost of wire, removal of rust, placing the rods in position all complete as per building specification and direction of E/I. | 1.08 | MT | 79086.94 | 85413.8952
8 5.5.5(a) | Providing Tor steel reinforcement of 8mm,10mm dia bars as per approved design and drawing excluding carriage of Rods (straight or in coils) to work site ,cutting bending and binding with annealed wire with cost of wire ,removal of rust ,placing the rods in position all complete as per building specification and direction of E/I. | 1.32 | MT | 77259.94 | 101983.1208
9 5.3.17.1 | Centering and Shuttering including struting,propping etc and removal of from for Foundation, footing s bases of Coloumns etc for mass Concrete. | 69.7 | M2 | 184.61 | 12867.317
11 | Carriage of materials
I | Sand with lead of 49 km | 10.66 | M3 | 893.67 | 9526.5222
II | Sand local lead 13 km | 3.54 | M3 | 363.98 | 1288.4892
III | Stone Boulder with lead of 36 km | 5.95 | M3 | 819.59 | 4876.5605
IV | Stone chips with lead of 22 km | 21.31 | M3 | 526.56 | 11220.9936
V | Earth (lead 01 KM) | 38.94 | M3 | 177.1 | 6896.274
|  |  |  | TOTAL | 404838.9055
|  |  |  | GST (12%) | 48580.6687
453419.5742
|  |  |  | L. CESS (1%) | 4534.1957
|  |  |  | TOTAL | 457953.7699

## Sheet4
RANCHI MUNICIPAL CORPORATION, RANCHI
BILL OF QUANTITY
Name of Work :- Construction of PCC road at chiroundi beside khaber mantra office house of shashi kujur to house of uttam kumar Under Ward No-03.
Sl. No. | Items of work | Qnty. | Unit | Rate | Amount
1 | Providing labour for cleaning of site as per specification and direction E/I. | 7 | Each | 330.4 | 2312.8
2 5.1.1 BCD | Earth work in excavation in foundation trenches in ordinary soil (vide classification of soil item-A) and disposal of excavated earth as obtained to a distance up to 50 M. including all lifts, levelling,ramming the foundation trenches removing roots of trees, shrubs all complete as per approved design, building specification and direction of E/I | 150.38 | M3 | 139.58 | 20990.0404
3 5.1.10 | Providing coarse clean sand in filling in foundation trenches or in plinth including ramming and watering in layers not exceeding 150 mm thick with all leads and lifts including cost of all materials ,labour, royalty and taxes all complete as per building specification and direction of E/I. | 49.56 | M3 | 415.58 | 20596.1448
4 5.6.8 | Supplying and laying (properly as per design and drawing ) rip-rap with good quality of boulders duty packed including the cost of materials royalty all taxes etc. but excluding the cost of carriage all complete as per specification and direction of E/I. | 83.26 | M3 | 1438.96 | 119807.8096
5 5.3.2.1 | Providing PCC M 200 with nominal mix of (1:1.5:3) in foundation with approved quality of stone chips 20mm to 6mm size graded and clean coarse sand of F.M. 2.5 to 3 including screening, shuttering, mixing cement concrete in mixer and placing in position and ramming till compactin is achieved , curing side shuttering , taxes adn royalty all complete as per building specification and direction of E/I. | 84.96 | M3 | 4858.76 | 412800.2496
6 5.3.17.1 | Centring and shuttering including strutting ,propping etc and removal of form from Foundations,footings,base of column etc | 46.47 | M2 | 184.61 | 8578.8267
7 | Carriage of materials
i | Sand with lead of 49 km | 36.53 | M3 | 893.67 | 32645.7651
ii | Sand local lead 13 km | 49.56 | M3 | 363.98 | 18038.8488
iii | Stone Boulder with lead of 36 km | 83.26 | M3 | 819.59 | 68239.0634
iv | Stone chips with lead of 22 km | 73.07 | M3 | 496.4 | 36271.948
v | Earth (lead 01 KM) | 150.38 | M3 | 177.1 | 26632.298
|  |  |  | TOTAL | 766913.7944
|  |  |  | GST (12%) | 92029.6553
858943.4497
|  |  |  | L. CESS (1%) | 8589.4345
|  |  |  | TOTAL | 867532.8842

## Sheet5
RANCHI MUNICIPAL CORPORATION, RANCHI
BILL OF QUANTITY
Name of Work :- Construction of PCC road at edalhatu lockey fancy store to house of ghunu munda Under Ward No-03.
Sl. No. | Items of work | Qnty. | Unit | Rate | Amount
1 | Providing labour for cleaning of site as per specification and direction E/I. | 4 | Each | 330.4 | 1321.6
2 5.1.1 BCD | Earth work in excavation in foundation trenches in ordinary soil (vide classification of soil item-A) and disposal of excavated earth as obtained to a distance up to 50 M. including all lifts, levelling,ramming the foundation trenches removing roots of trees, shrubs all complete as per approved design, building specification and direction of E/I | 58.77 | M3 | 139.58 | 8203.1166
3 5.1.10 | Providing coarse clean sand in filling in foundation trenches or in plinth including ramming and watering in layers not exceeding 150 mm thick with all leads and lifts including cost of all materials ,labour, royalty and taxes all complete as per building specification and direction of E/I. | 17.7 | M3 | 415.58 | 7355.766
4 5.6.8 | Supplying and laying (properly as per design and drawing ) rip-rap with good quality of boulders duty packed including the cost of materials royalty all taxes etc. but excluding the cost of carriage all complete as per specification and direction of E/I. | 29.74 | M3 | 1438.96 | 42794.6704
5 5.3.2.1 | Providing PCC M 200 with nominal mix of (1:1.5:3) in foundation with approved quality of stone chips 20mm to 6mm size graded and clean coarse sand of F.M. 2.5 to 3 including screening, shuttering, mixing cement concrete in mixer and placing in position and ramming till compactin is achieved , curing side shuttering , taxes adn royalty all complete as per building specification and direction of E/I. | 35.4 | M3 | 4858.76 | 172000.104
6 5.3.17.1 | Centring and shuttering including strutting ,propping etc and removal of form from Foundations,footings,base of column etc | 23.23 | M2 | 184.61 | 4288.4903
7 | Carriage of materials
i | Sand with lead of 49 km | 15.22 | M3 | 893.67 | 13601.6574
ii | Sand local lead 13 km | 17.7 | M3 | 363.98 | 6442.446
iii | Stone Boulder with lead of 36 km | 29.74 | M3 | 819.59 | 24374.6066
iv | Stone chips with lead of 22 km | 30.44 | M3 | 496.4 | 15110.416
v | Earth (lead 01 KM) | 58.77 | M3 | 177.1 | 10408.167
|  |  |  | TOTAL | 305901.0403
|  |  |  | GST (12%) | 36708.1248
342609.1651
|  |  |  | L. CESS (1%) | 3426.0917
|  |  |  | TOTAL | 346035.2568

## Sheet6
RANCHI MUNICIPAL CORPORATION, RANCHI
BILL OF QUANTITY
Name of Work :- Construction of PCC road at aradhana singh road edalhatu main road to house of sanjay kumar suman Under Ward No-03.
Sl. No. | Items of work | Qnty. | Unit | Rate | Amount
1 | Providing labour for cleaning of site as per specification and direction E/I. | 6 | Each | 330.4 | 1982.4
2 5.1.1 BCD | Earth work in excavation in foundation trenches in ordinary soil (vide classification of soil item-A) and disposal of excavated earth as obtained to a distance up to 50 M. including all lifts, levelling,ramming the foundation trenches removing roots of trees, shrubs all complete as per approved design, building specification and direction of E/I | 135.34 | M3 | 139.58 | 18890.7572
3 5.1.10 | Providing coarse clean sand in filling in foundation trenches or in plinth including ramming and watering in layers not exceeding 150 mm thick with all leads and lifts including cost of all materials ,labour, royalty and taxes all complete as per building specification and direction of E/I. | 44.6 | M3 | 415.58 | 18534.868
4 5.6.8 | Supplying and laying (properly as per design and drawing ) rip-rap with good quality of boulders duty packed including the cost of materials royalty all taxes etc. but excluding the cost of carriage all complete as per specification and direction of E/I. | 74.94 | M3 | 1438.96 | 107835.6624
5 5.3.2.1 | Providing PCC M 200 with nominal mix of (1:1.5:3) in foundation with approved quality of stone chips 20mm to 6mm size graded and clean coarse sand of F.M. 2.5 to 3 including screening, shuttering, mixing cement concrete in mixer and placing in position and ramming till compactin is achieved , curing side shuttering , taxes adn royalty all complete as per building specification and direction of E/I. | 76.47 | M3 | 4858.76 | 371549.3772
6 5.3.17.1 | Centring and shuttering including strutting ,propping etc and removal of form from Foundations,footings,base of column etc | 41.82 | M2 | 184.61 | 7720.3902
7 | Carriage of materials
i | Sand with lead of 49 km | 32.88 | M3 | 893.67 | 29383.8696
ii | Sand local lead 13 km | 44.6 | M3 | 363.98 | 16233.508
iii | Stone Boulder with lead of 36 km | 74.94 | M3 | 819.59 | 61420.0746
iv | Stone chips with lead of 22 km | 65.76 | M3 | 496.4 | 32643.264
v | Earth (lead 01 KM) | 135.34 | M3 | 177.1 | 23968.714
|  |  |  | TOTAL | 690162.8852
|  |  |  | GST (12%) | 82819.5462
772982.4314
|  |  |  | L. CESS (1%) | 7729.8243
|  |  |  | TOTAL | 780712.2557

## Sheet7
RANCHI MUNICIPAL CORPORATION, RANCHI
BILL OF QUANTITY
Name of Work :- Construction of PCC road at shivjee nagar bargai house of arvind kumar to house of D roy Under Ward No-05.
Sl. No. | Items of work | Qnty. | Unit | Rate | Amount
1 5.1.1 + 5.1.2 BCD | Earth work in excavation in foundation trenches in ordinary soil (vide classification of soil item-A) and disposal of excavated earth as obtained to a distance up to 50 M. including all lifts, levelling,ramming the foundation trenches removing roots of trees, shrubs all complete as per approved design, building specification and direction of E/I | 43.46 | M3 | 153.84 | 6685.8864
2 5.1.10 | Providing coarse clean sand in filling in foundation trenches or in plinth including ramming and watering in layers not exceeding 150 mm thick with all leads and lifts including cost of all materials ,labour, royalty and taxes all complete as per building specification and direction of E/I. | 13.88 | M3 | 415.58 | 5768.2504
3 5.6.8 | Supplying and laying (properly as per design and drawing ) rip-rap with good quality of boulders duty packed including the cost of materials royalty all taxes etc. but excluding the cost of carriage all complete as per specification and direction of E/I. | 23.09 | M3 | 1438.96 | 33225.5864
4 5.3.2.1 | Providing PCC M 200 with nominal mix of (1:1.5:3) in foundation with approved quality of stone chips 20mm to 6mm size graded and clean coarse sand of F.M. 2.5 to 3 including screening, shuttering, mixing cement concrete in mixer and placing in position and ramming till compactin is achieved , curing side shuttering , taxes adn royalty all complete as per building specification and direction of E/I. | 23.79 | M3 | 4858.76 | 115589.9004
5 5.3.17.1 | Centring and shuttering including strutting ,propping etc and removal of form from Foundations,footings,base of column etc | 13.01 | M2 | 184.61 | 2401.7761
6 | Carriage of materials
i | Sand with lead of 49 km | 10.23 | M3 | 893.67 | 9142.2441
ii | Sand local lead 13 km | 13.88 | M3 | 363.98 | 5052.0424
iii | Stone Boulder with lead of 36 km | 23.09 | M3 | 819.59 | 18924.3331
iv | Stone chips with lead of 22 km | 20.46 | M3 | 496.4 | 10156.344
v | Earth (lead 01 KM) | 43.44 | M3 | 177.1 | 7693.224
|  |  |  | TOTAL | 214639.5873
|  |  |  | GST (12%) | 25756.7505
240396.3378
|  |  |  | L. CESS (1%) | 2403.9634
|  |  |  | TOTAL | 242800.3012

## Sheet8
RANCHI MUNICIPAL CORPORATION, RANCHI
BILL OF QUANTITY
Name of Work :- Construction of PCC Road & RCC Drain at Khorhatoli, Lohra Kocha under ward no-08
Sl. No. | Items of work | Drain | Road | Qnty. | Unit | Rate | Amount
1 5.1.1 | Earth work in excavation in foundation trenches in ordinary soil (vide classification of soil item-A) and disposal of excavated earth as obtained to a distance up to 50 M. including all lifts, levelling, ramming the foundation trenches removing roots of trees, shrubs all complete as per approved design, building specification and direction of E/I. | 5.51 |  | 68.05 | M3 | 139.58 | 9498.42
2 5.1.10 | Providing coarse clean sand in filling in foundation trenches or in plinth including ramming and watering in layers not exceeding 150 mm thick with all leads and lifts including cost of all materials, labour, royalty and taxes all complete as per building specification & direction of E/I. | 0.66 |  | 6.37 | M3 | 415.58 | 2647.24
3 5.6.8 | Supplying and laying (properly as per design and drawing) rip-rap with good quality of boulders duly packed including the cost of materials, royalty all taxes etc. but excluding the cost of carriage all complete as per specification and direction of E/I. | 1.09 |  | 10.45 | M3 | 1438.96 | 15037.13
4 5.3.1.1 | Providing and laying in position cement concrete of specified grade excluding the cost of centering and shuttering - All work up to plinth level 1:1.5:3 (1 Cement : 1.5 coarse sand zone(III): 3 graded stone aggregate 20mm nominal size) | 0 | 19.12 | 14.16 | M3 | 4858.76 | 68800.04
5 5.3.10 | Reinforced cement concrete work in walls (any thickness) including atteched plasters, buttresses plinth and string course, fillets, columns, pillars, piers, abutments, post, and struts etc above plinth level up to floor five level, excluding the cost of centering, shuttering, finishing and reinforcement.RCC 1:1.5:3 (1 Cement : 1.5 coarse sand zone(III): 3 graded stone aggregate 20mm nominal size) | 2.37 |  | 31.86 | M3 | 5891.97 | 187718.16
6 5.3.11 | Renforced cement conrete work in beams, suspended floors, having slopeup to 15' landing, balconies, shelves, chajjas, lintels, bands, plain window sill ---------do----do-------E/I 1:1.5:3 (1 Cement : 1.5 coarse sand zone(III): 3 graded stone aggregate 20mm nominal size) | 0.87 |  | 12.74 | M3 | 6092.63 | 77620.11
7 5.5.4 | Providing Tor steel reinforcement of 10 mm,12mm &16mm dia bars as per approved design and drawing excluding carriage of Rods (straight or in coils) to work site, cutting, bending and binding with annealed wire with cost of wire, removal of rust, placing the rods in position all complete as per building specification and direction of E/I. (A) 08mm dia | 0.09 |  | 1.58 | M.T. | 79086.94 | 124957.37
9 5.5.5(a) | (B) 10mm dia | 0.14 |  | 2.36 | M.T. | 77259.94 | 182333.46
10 5.3.17.1 | Centering and Shuttering including strutting, propping etc and removal of from for Foundation , footing , bases of columns etc for mass concrete. | 34.65 | 12.55 | 218.4 | M2 | 184.61 | 40318.82
11 | Carriage of Materials | [5 empty] | 0
(i) | Sand (Lead Upto 49 km) | 1.4 | 8.22 | 25.27 | M3 | 786.44 | 19873.34
(ii) | Sand Local (Lead 13 KM) | 0.66 |  | 6.37 | M3 | 319.88 | 2037.64
(iii) | Stone Boulder (Lead 36 KM) | 1.09 |  | 10.45 | M3 | 721.18 | 7536.33
(iv) | Stone Chips (Lead 22KM) | 2.79 | 16.44 | 50.54 | M3 | 436.52 | 22061.72
(v) | Earth (Lead 01 KM) | 5.51 |  | 68.05 | M3 | 177.1 | 12051.66
[6 empty] | TOTAL | 772491.44
Add 12% GST | [6 empty] | 92698.97
Total | [6 empty] | 865190.41
Add 1 % L Cess | [6 empty] | 8651.9
Total | [6 empty] | 873842.31
Say | [6 empty] | 873842

## Sheet9
RANCHI MUNICIPAL CORPORATION, RANCHI
BILL OF QUANTITY
NAME OF WORK - CONSTRUCTION OF P.C.C. ROAD FROM PURULIYA ROAD ST. FRANCIS SCHOOL SAMLONG TO HOUSE OF RAJU UNDER WARD NO.12
Sl No. | PARTICULARS OR ITEM OF WORKS | Quantity | Unit | Rate in Rs. | Amount in Rs.
1 | Providing man days for site clearence before and after the work etc. | 4 | Each | 330.4 | 1321.6
2. (.J.B.C.D.5.1.1.+5.1.2.) | Earthwork in excavation in foundation trenches in ordinary soil (vide classification of soil item -A) and disposal of excavated earth as obtained to a distance upto 50 m including all lifts,levelling,ramming the foundation trenches,removing roots of trees,shrubs all complete as per approved design,building specification and direction of E/I+Extra for earthworkin hard soil as per specification and direction of E/I.(vide classification of soil item-B) | 47.95 | M³ | 139.58 | 6692.86
3. (J.B.C.D.-5.1.10) | Providing coarse clean sand in filling in foundation trenches or in plinth including ramming and watering in layers not exceeding 150 mm thick with all leads and lifts including cost of materials , labour , royalty and taxes all complete as per specification and direction of E/I. ( Mode of measurement compacted volume. ) | 14.44 | M³ | 415.58 | 6000.98
4. (J.B.C.D.-8.6.8) | Supplying and laying (properly as per design and drawing )rip-rap with good quality of boulders duly packed including the cost of materials,royalty all taxes etc.but excluding the cost of carriage, all complete as per specification and direction of E/I. | 24.26 | M³ | 1438.96 | 34909.16
05. 5.3.17.1 | Centring and shuttring including strutting,propping etc. and removal of from for Foundation, footings,bases of column,etc for mass concrete | 9.99 | m2 | 184.61 | 1844.25
06. 5.3.1.1 | Providing and laying in position cement concrete of specified grade excluding the cost of excluding cost of centring,shuttring-All work up to plinth level;1:1.5:3(1cement:1.5 coarse sand(zone-lll):3 grade stone agreegate 20mm nominal size)..........do…..all complete as per specification and direction of E/I. | 28.89 | M³ | 4858.76 | 140369.58
7 | CARRIAGE OF MATERIALS
i | SAND-LEAD-42km | 12.42 | M³ | 695.72 | 8640.84
ii | SAND LOCAL-LEAD-18KM | 14.44 | M³ | 384.68 | 5554.78
iii | CHIPS-LEAD-25km | 24.85 | M³ | 345.8 | 8593.13
iv | BOULDER-LEAD-29KM | 24.26 | M³ | 626.49 | 15198.64
v | EARTH-LEAD-1km | 47.95 | M³ | 177.1 | 8491.95
|  | Total |  |  | 237617.77
|  | Add 12% GST |  |  | 28514.13
|  | Total |  |  | 266131.9
|  | Add 1% Labour cess |  |  | 2661.32
|  | G.Total |  |  | 268793.22
|  | Say |  |  | 268793

## Sheet10
RANCHI MUNICIPAL CORPORATION, RANCHI
BILL OF QUANTITY
NAME OF WORK - CONSTRUCTION OF P.C.C. ROAD HOUSE OF ARNOLD BINOD KIRKETTA TO BANDANA EKKA AT LOWADIH NICHE KOCHA UNDER WARD NO.12
Sl No. | PARTICULARS OR ITEM OF WORKS | Quantity | Unit | Rate in Rs. | Amount in Rs.
1 | Providing man days for site clearence before and after the work etc. | 5 | Each | 330.4 | 1652
2. (.J.B.C.D.5.1.1.+5.1.2.) | Earthwork in excavation in foundation trenches in ordinary soil (vide classification of soil item -A) and disposal of excavated earth as obtained to a distance upto 50 m including all lifts,levelling,ramming the foundation trenches,removing roots of trees,shrubs all complete as per approved design,building specification and direction of E/I+Extra for earthworkin hard soil as per specification and direction of E/I.(vide classification of soil item-B) | 49.33 | M³ | 139.58 | 6885.48
3. (J.B.C.D.-5.1.10) | Providing coarse clean sand in filling in foundation trenches or in plinth including ramming and watering in layers not exceeding 150 mm thick with all leads and lifts including cost of materials , labour , royalty and taxes all complete as per specification and direction of E/I. ( Mode of measurement compacted volume. ) | 18.41 | M³ | 415.58 | 7650.83
4. (J.B.C.D.-8.6.8) | Supplying and laying (properly as per design and drawing )rip-rap with good quality of boulders duly packed including the cost of materials,royalty all taxes etc.but excluding the cost of carriage, all complete as per specification and direction of E/I. | 30.92 | M³ | 1438.96 | 44492.64
05. 5.3.17.1 | Centring and shuttring including strutting,propping etc. and removal of from for Foundation, footings,bases of column,etc for mass concrete | 12.09 | m2 | 184.61 | 2232
06. 5.3.1.1 | Providing and laying in position cement concrete of specified grade excluding the cost of excluding cost of centring,shuttring-All work up to plinth level;1:1.5:3(1cement:1.5 coarse sand(zone-lll):3 grade stone agreegate 20mm nominal size)..........do…..all complete as per specification and direction of E/I. | 36.82 | M³ | 4858.76 | 178899.54
7 | CARRIAGE OF MATERIALS
i | SAND-LEAD-42km | 15.83 | M³ | 695.72 | 11013.25
ii | SAND LOCAL-LEAD-18KM | 18.41 | M³ | 384.68 | 7081.96
iii | CHIPS-LEAD-25km | 31.67 | M³ | 345.8 | 10951.49
iv | BOULDER-LEAD-29KM | 30.92 | M³ | 626.49 | 19371.07
v | EARTH-LEAD-1km | 49.33 | M³ | 177.1 | 8736.34
|  | Total |  |  | 298966.6
|  | Add 12% GST |  |  | 35875.99
|  | Total |  |  | 334842.59
|  | Add 1% Labour cess |  |  | 3348.43
|  | G.Total |  |  | 338191.02
|  | Say |  |  | 338191

## Sheet11
RANCHI MUNICIPAL CORPORATION, RANCHI
BILL OF QUANTITY
NAME OF WORK - CONSTRUCTION OF P.C.C. ROAD FROM HOUSE OF ANJANA KUNG TO HOUSE OF LATA TIRKI AT SANTI NAGAR GARHA TOLI UNDER WARD NO.12
Sl No. | PARTICULARS OR ITEM OF WORKS | Quantity | Unit | Rate in Rs. | Amount in Rs.
1 | Providing man days for site clearence before and after the work etc. | 5 | Each | 330.4 | 1652
2. (.J.B.C.D.5.1.1.+5.1.2.) | Earthwork in excavation in foundation trenches in ordinary soil (vide classification of soil item -A) and disposal of excavated earth as obtained to a distance upto 50 m including all lifts,levelling,ramming the foundation trenches,removing roots of trees,shrubs all complete as per approved design,building specification and direction of E/I+Extra for earthworkin hard soil as per specification and direction of E/I.(vide classification of soil item-B) | 53.13 | M³ | 139.58 | 7415.89
3. (J.B.C.D.-5.1.10) | Providing coarse clean sand in filling in foundation trenches or in plinth including ramming and watering in layers not exceeding 150 mm thick with all leads and lifts including cost of materials , labour , royalty and taxes all complete as per specification and direction of E/I. ( Mode of measurement compacted volume. ) | 19.82 | M³ | 415.58 | 8236.8
4. (J.B.C.D.-8.6.8) | Supplying and laying (properly as per design and drawing )rip-rap with good quality of boulders duly packed including the cost of materials,royalty all taxes etc.but excluding the cost of carriage, all complete as per specification and direction of E/I. | 33.3 | M³ | 1438.96 | 47917.37
05. 5.3.17.1 | Centring and shuttring including strutting,propping etc. and removal of from for Foundation, footings,bases of column,etc for mass concrete | 13.02 | m2 | 184.61 | 2404
06. 5.3.1.1 | Providing and laying in position cement concrete of specified grade excluding the cost of excluding cost of centring,shuttring-All work up to plinth level;1:1.5:3(1cement:1.5 coarse sand(zone-lll):3 grade stone agreegate 20mm nominal size)..........do…..all complete as per specification and direction of E/I. | 39.65 | M³ | 4461 | 176878.65
7 | CARRIAGE OF MATERIALS
i | SAND-LEAD-42km | 17.05 | M³ | 790.67 | 13480.92
ii | SAND LOCAL-LEAD-18KM | 19.82 | M³ | 437.55 | 8672.24
iii | CHIPS-LEAD-25km | 34.1 | M³ | 393.4 | 13414.94
iv | BOULDER-LEAD-29KM | 33.3 | M³ | 712.09 | 23712.59
v | EARTH-LEAD-1km | 53.13 | M³ | 177.1 | 9409.32
|  | Total |  |  | 313194.72
|  | Add 12% GST |  |  | 37583.37
|  | Total |  |  | 350778.09
|  | Add 1% Labour cess |  |  | 3507.78
|  | G.Total |  |  | 354285.87

## Sheet12
RANCHI MUNICIPAL CORPORATION, RANCHI
BILL OF QUANTITY
NAME OF WORK:-Consrution of road from house of Lalit Tirki to house of naresh Tirki Near Shanti Nagar Garha Toli Solah Kothi.
Sl No. | PARTICULARS OR ITEM OF WORKS | Quantity | Unit | Rate in Rs. | Amount in Rs.
1 | Providing man days for site clearence before and after the work etc. | 5 | Each | 330.4 | 1652
2 .(.J.B.C.D.5.1.1.+5.1.2.) | Earthwork in excavation in foundation trenches in ordinary soil (vide classification of soil item -A) and disposal of excavated earth as obtained to a distance upto 50 m including all lifts,levelling,ramming the foundation trenches,removing roots of trees,shrubs all complete as per approved design,building specification and direction of E/I+ Extra for earthworkin hard soil as per specification and direction of E/I.(vide classification of soil item-B) | 17.27 | M³ | 153.84 | 2656.82
3. (J.B.C.D.-5.1.10) | Providing coarse clean sand in filling in foundation trenches or in plinth including ramming and watering in layers not exceeding 150 mm thick with all leads and lifts including cost of materials , labour , royalty and taxes all complete as per specification and direction of E/I. ( Mode of measurement compacted volume. ) | 6.44 | M³ | 415.58 | 2676.34
4. (J.B.C.D.-5.6.8) | Supplying and laying (properly as per design and drawing )rip-rap with good quality of boulders duly packed including the cost of materials,royalty all taxes etc.but excluding the cost of carriage, all complete as per specification and direction of E/I. | 10.74 | M³ | 1438.96 | 15454.43
05. 5.3.17.1 | Centring and shuttring including strutting,propping etc. and removal of from for Foundation, footings,bases of column,etc for mass concrete | 12.09 | m2 | 184.61 | 2231.93
06. 5.3.1.1 | Providing and laying in position cement concrete of specified grade excluding the cost of excluding cost of centring,shuttring-All work up to plinth level;1:1.5:3(1cement:1.5 coarse sand(zone-lll):3 grade stone agreegate 20mm nominal size)..........do…..all complete as per specification and direction of E/I. | 12.89 | M³ | 4858.76 | 62629.42
7 | CARRIAGE OF MATERIALS
| 1.SAND-LEAD-42 km | 5.54 | M³ | 695.72 | 3854.29
| 2.SAND LOCAL-LEAD-18 M | 6.44 | M³ | 384.68 | 2477.34
| 3.CHIPS-LEAD-25 km | 11.09 | M³ | 345.8 | 3834.92
| 4.BOULDER-LEAD- 29 KM | 10.74 | M³ | 626.49 | 6728.5
| 5.EARTH-LEAD-1km | 17.27 | M³ | 177.1 | 3058.52
|  | Total |  |  | 107254.51
|  | Add 12% GST |  |  | 12870.5412
|  | Total |  |  | 120125.0512
|  | Add 1% Labour cess |  |  | 1201.25
|  | G.Total |  |  | 121326.3012
|  | Say |  |  | 121326
.

## Sheet13
RANCHI MUNICIPAL CORPORATION, RANCHI
BILL OF QUANTITY
Name of Work :- Construction of road and two nos. RCC Culvert kishore ganj road no.6 to anand nagar road under ward no.- 27 of R.M.C, Ranchi.
Sl. No. | Items of work | Qnty. | Unit | Rate | Amount
1 5.10.1 | Dismantling of Pucca brick or lime work ……do….all complete. | 2.38 | m3 | 497.98 | 1185.1924
2 5.10.2 | Dismentalling RCC work including Stacking serviceable materials in Countable stacks within 15 m lead and disposal of unserviceable materials with all leads complete as per direction | 1 | M3 | 1832.28 | 1832.28
3 5.1.1 +5.1.2 BCD | Earth work in excavation in foundation trenches in ordinary soil (vide classification of soil item-A) and disposal of excavated earth as obtained to a distance up to 50 M. including all lifts, levelling,ramming the foundation trenches removing roots of trees, shrubs all complete as per approved design, building specification and direction of E/I | 6.83 | M3 | 153.84 | 1050.7272
4 5.1.10 | Providing coarse clean sand in filling in foundation trenches or in plinth including ramming and watering in layers not exceeding 150 mm thick with all leads and lifts including cost of all materials ,labour, royalty and taxes all complete as per building specification and direction of E/I. | 0.71 | M3 | 415.58 | 295.0618
5 8.6.8 | Supplying and laying (properly as per design and drawing ) rip-rap with good quality of boulders duty packed including the cost of materials royalty all taxes etc. but excluding the cost of carriage all complete as per specification and direction of E/I. | 1.19 | M3 | 1438.96 | 1712.3624
6 5.3.2.1 | Providing P.C.C M 200 in nominal mix (1:1.5:3) in foundation with approved quality of stone chips 20 mm to 6 mm size graded and clean coarse sand of F.M. 2.5 to 3 including screening, shuttering, mixing cement concrete in mixer and placing in position, vibrating, skirting, curring, taxes and royalty complete as per building specification and direction of E/I. | 3.69 | M3 | 5810.71 | 21441.52
7 5.3.11 | Providing R.C.C. M-200 with nominal mix of (1:1.5:3) in slab of desired size with approved quality of stone chips and clean coarse sand of F.M. 2.5 to 3 excluding cost of shuttering finishing and reinforcement all complete as per building specifications and direction of E/I. | 1.89 | M3 | 6092.63 | 11515.0707
8 5.5.4 | Providing Tor steel reinforcement of 12 mm dia bars as per approved design and drawing excluding carriage of Rods (straight or in coils) to work site, cutting, bending and binding with annealed wire with cost of wire, removal of rust, placing the rods in position all complete as per building specification and direction of E/I. | 0.21 | MT | 76041.94 | 15968.8074
9 5.5.5 | Providing Tor steel reinforcement of 10 mm,12 mm & 16 mm dia bars as per approved design and drawing excluding carriage of Rods (straight or in coils) to work site, cutting, bending and binding with annealed wire with cost of wire, removal of rust, placing the rods in position all complete as per building specification and direction of E/I. | 0.295 | MT | 77259.94 | 22791.6744
10 5.3.17.1 | Centring and shuttering including strutting ,propping etc and removal of form from Foundations,footings,base of column etc | 25.1 | M2 | 184.61 | 4633.711
11 5.3.2.1 | Providing PCC M 200 with nominal mix of (1:1.5:3) in foundation with approved quality of stone chips 20mm to 6mm size graded and clean coarse sand of F.M. 2.5 to 3 including screening, shuttering, mixing cement concrete in mixer and placing in position and ramming till compactin is achieved , curing side shuttering , taxes adn royalty all complete as per building specification and direction of E/I. | 40.79 | M3 | 4858.76 | 198188.8204
12 | Carriage of materials
i | Sand (Lead Upto 47 km) | 19.95 | M3 | 864.24 | 17241.588
ii | Sand (Lead 16 KM) | 0.71 | M3 | 408.24 | 289.8504
iii | Stone Boulder (Lead 34 KM) | 39.9 | M3 | 788.88 | 31476.312
iv | Stone Chips (Lead 20 KM) | 1.19 | M3 | 466.97 | 555.6943
v | Earth (Lead 01 KM) | 6.83 | M3 | 177.1 | 1209.593
|  |  |  | TOTAL | 331388.2654
|  |  |  | GST (12%) | 39766.5919
371154.8573
|  |  |  | L. CESS (1%) | 3711.5486
|  |  |  | TOTAL | 374866.4058

## Sheet14
RANCHI MUNICIPAL CORPORATION, RANCHI
BILL OF QUANTITY
Name of Work :- Construction of PCC Road in anand nagar near hanuman mandir house.
Sl. No. | Items of work | Qnty. | Unit | Rate | Amount
1 5.1.1 +5.1.2 BCD | Earth work in excavation in foundation trenches in ordinary soil (vide classification of soil item-A) and disposal of excavated earth as obtained to a distance up to 50 M. including all lifts, levelling,ramming the foundation trenches removing roots of trees, shrubs all complete as per approved design, building specification and direction of E/I | 52.87 | M3 | 153.84 | 8133.5208
2 5.1.10 | Providing coarse clean sand in filling in foundation trenches or in plinth including ramming and watering in layers not exceeding 150 mm thick with all leads and lifts including cost of all materials ,labour, royalty and taxes all complete as per building specification and direction of E/I. | 17 | M3 | 415.58 | 7064.86
3 5.6.8 | Supplying and laying (properly as per design and drawing ) rip-rap with good quality of boulders duty packed including the cost of materials royalty all taxes etc. but excluding the cost of carriage all complete as per specification and direction of E/I. | 28.33 | M3 | 1438.96 | 40765.7368
4 5.3.2.1 | Providing PCC M 200 with nominal mix of (1:1.5:3) in foundation with approved quality of stone chips 20mm to 6mm size graded and clean coarse sand of F.M. 2.5 to 3 including screening, shuttering, mixing cement concrete in mixer and placing in position and ramming till compactin is achieved , curing side shuttering , taxes adn royalty all complete as per building specification and direction of E/I. | 28.33 | M3 | 4858.76 | 137648.6708
5 5.3.17.1 | Centring and shuttering including strutting ,propping etc and removal of form from Foundations,footings,base of column etc | 18.59 | M2 | 184.61 | 3431.8999
6 | Carriage of materials
i | Sand (Lead Upto 47 km) | 12.17 | M3 | 864.24 | 10517.8008
ii | Sand (Lead 16 KM) | 17 | M3 | 408.24 | 6940.08
iii | Stone Boulder (Lead 34 KM) | 28.33 | M3 | 788.88 | 22348.9704
iv | Stone Chips (Lead 20 KM) | 24.4 | M3 | 466.97 | 11394.068
v | Earth (Lead 01 KM) | 52.83 | M3 | 177.1 | 9356.193
|  |  |  | TOTAL | 257601.8005
|  |  |  | GST (12%) | 30912.2161
288514.0166
|  |  |  | L. CESS (1%) | 2885.1402
|  |  |  | TOTAL | 291399.1567

## Sheet15
RANCHI MUNICIPAL CORPORATION, RANCHI
BILL OF QUANTITY
Name of Work :- Construction of Boundary Wall at Mausibari masana and Hargari sthal near choti mandir under ward no- 37.
Sl. No. | Items of work | Qnty. | Unit | Rate | Amount
1. 5.1.1.+ 5.1.2 | Earthwork in excavation in foundation trenches in ordinary soil (vide classification of soil item -A) and disposal of excavated earth as obtained to a distance upto 50 m including all lifts,levelling,ramming the foundation trenches,removing roots of trees,shrubs all complete as per approved design,building specification and direction of E/I+Extra for earthworkin hard soil as per specification and direction of E/I.(vide classification of soil item-B) | 19.75 | M³ | 153.84 | 3038.34
2. 5.1.10 | Providing coarse clean sand in filling in foundation trenches or in plinth including ramming and watering in layers not exceeding 150 mm thick with all leads and lifts including cost of materials , labour , royalty and taxes all complete as per specification and direction of E/I. ( Mode of measurement compacted volume. ) | 3.13 | M³ | 415.58 | 1300.7654
3. 5.6.3 | Providing designation 75B one flat soling ……….do……do……….E/I | 17.43 | sqm | 322.35 | 5618.5605
4 5.3.1.1 | Providing and laying in position cement concrete of specified grade excluding the cost of centering and shuttering -All work upto plinth 1:2:4 (1 cement :2 coarse sand (zone-III): 4 grade stone aggregate 20 mm nominal size) | 1.75 | M³ | 4492.36 | 7861.63
5. 5.2.34 | Reinforced cement concrete work in beams, suspended floors, roofs having slope upto 15 degree landings, balconies,shelves,chajjas, lintels,bands,plain window sills, staircase and spiral stair cases above plinth level upto floor five level, excluding the cost of centering, shuttering, finishing and reinforcement, with 1:1.5:3 grade stone aggregate 20mm nominal size) | 5.28 | M³ | 6092.63 | 32169.0864
6. 5.3.10 | Reinforced cement concrete work in walls (any thickness), including attached pilasters, buttresses, plinth and string courses, fillets, columns,pillars, piers, abutments, posts and struts etc.above plinth level upto to five level, excluding the cost of centering, shuttering, finishing and reinforcement with 1:1½:3 (1 cemet : 1½ coarse sand (zone-iii) : 3 graded stone aggregate 20mm nominal size ) | 3.52 | M³ | 5891.97 | 20739.7344
7 5.2.14 | Providing designation 75 B Brick work in C.M (1:6) in superstructure. | 36.54 | M³ | 5098.81 | 186310.5174
8. 5.3.1.1 | Providing and laying in position cement concrete of specified grade excluding the cost of centering and shuttering -All work upto plinth 1:1.5:3 (1 cement :1.5coarse sand (zone-III): 3 grade stone aggregate 20 mm nominal size) | 2.44 | M³ | 4858.76 | 11855.3744
9. 5.5.4+5.5.5(a) | Providing Tor steel reinforcement of 8mm, and 10mm dia bars as per approved design and drawing -----do-----do-----(a)10mm(TMT coil Fe 500)(Only valid for SAIL , TATA (ii) 8 mm dia 35% | 0.22 | MT | 79086.94 | 17399.1268
| (iii) 10 mm dia 65% | 0.4 | MT | 76041.94 | 30416.776
10. 5.7.3 | Provding 12 mm. Thick cement plaster (1:6)…………….do | 292.75 | M² | 153.24 | 44861.01
11. 5.8.23 | Providing two coats of snowcem of approved shade and make over old surface………do………do………E/I | 292.75 | M² | 90.55 | 26508.5125
12. 5.3.17 | centering and shuttering including strutting, propping etc . And removal of form for foundation ,footings, base of columns, etc. for mass concrete | 31.74 | sqm | 184.61 | 5859.5214
13 | CARRIAGE OF MATERIALS
i | SAND-LEAD-47 km | 25.11 | M³ | 760.52 | 19096.6572
ii | LOCAL SAND-LEAD-16 KM | 3.13 | M³ | 358.76 | 1122.9188
iii | CHIPS-LEAD-20 km | 40.57 | M³ | 410.6 | 16658.042
iv | Brick lead | 15.4 | Nos | 636.6 | 9803.64
v | EARTH-LEAD-1km | 19.75 | M³ | 177.1 | 3497.725
|  |  |  | Total | 444117.9382
|  |  |  | GST (12%) | 53294.1526
497412.0908
|  |  |  | L. CESS (1%) | 4974.1209
|  |  |  | Total RS. | 502386.2117

## Sheet16
RANCHI MUNICIPAL CORPORATION, RANCHI
BILL OF QUANTITY
Name of Work :- Construction of PCC Road at Mas kocha from meena devi house to mukhiya path under ward no-40
Sl. No. | Items of work | Qnty. | Unit | Rate | Amount
1. 5.1.1 + 5.1.2 | Earth work in excavation in foundation trenches in ordinary soil (vide classification of soil item-A) and disposal of excavated earth as obtained to a distance up to 50 M. including all lifts, levelling, ramming the foundation trenches removing roots of trees, shrubs all complete as per approved design, building specification and direction of E/I. Extra for earthwork in hard soil as per specification & direction of E/I.(vide classification of soil item-B) | 56.92 | m3 | 153.84 | 8756.5728
2 5.1.10 | Providing coarse clean sand in filling in foundation trenches or in plinth including ramming and watering in layers not exceeding 150 mm thick with all leads and lifts including cost of all materials, labour, royalty and taxes all complete as per building specification & direction of E/I. | 21.24 | m3 | 415.58 | 8826.9192
3 8.6.8 | Supplying and laying (properly as per design and drawing) rip-rap with good quality of boulders duly packed including the cost of materials, royalty all taxes etc. but excluding the cost of carriage all complete as per specification and direction of E/I. | 35.68 | m3 | 1438.96 | 51342.0928
4 5.3.2.1 | Providing P.C.C M 200 in nominal mix (1:1.5:3) in foundation with approved quality of stone chips 20 mm to 6 mm size graded and clean coarse sand of F.M. 2.5 to 3 including screening, shuttering, mixing cement concrete in mixer and placing in position, vibrating, skirting, curring, taxes and royalty complete as per building specification and direction of E/I. | 42.48 | m3 | 4858.76 | 206400.1248
5 5.3.17 | Centering and shuttering including strutting, propping etc . And removal of form for foundation ,footings, base of columns, etc. for mass concrete | 27.88 | sqm | 184.61 | 5146.9268
6 | Carriage of Materials
(i) | Sand with lead of 42 km | 18.27 | M3 | 695.72 | 12710.8044
(ii) | Local Sand with lead of 18 km | 21.24 | M3 | 384.68 | 8170.6032
(iii) | Stone Boulder with lead of 29 km | 35.68 | M3 | 626.49 | 22353.1632
(iv) | Stone chips with lead of 15 km | 36.53 | M3 | 345.8 | 12632.074
(v) | Earth (lead 01 KM) | 54.17 | M3 | 177.1 | 9593.507
|  |  |  | Total | 345932.7882
|  |  |  | GST (12%) | 41511.9346
387444.7228
|  |  |  | L. CESS (1%) | 3874.4472
|  |  |  | Total | 391319.17

## Sheet17
RANCHI MUNICIPAL CORPORATION, RANCHI
BILL OF QUANTITY
Name of Work :-Construction of PCC Road under ward no-50 prem nagar road no-06 from latma road to kuchha road via transformer.
Sl. No. | Items of work | Qnty. | Unit | Rate | Amount
1 5.1.1 +5.1.2 BCD | Earth work in excavation in foundation trenches in ordinary soil (vide classification of soil item-A) and disposal of excavated earth as obtained to a distance up to 50 M. including all lifts, levelling, ramming the foundation trenches removing roots of trees, shrubs all complete as per approved design, building specification and direction of E/I. Extra for earthwork in hard soil as per specification & direction of E/I.(vide classification of soil item-B) | 138.77 | M3 | 153.84 | 21348.3768 | 3166
2 5.1.1 | Providing coarse clean sand in filling in foundation trenches or in plinth including ramming and watering in layers not exceeding 150 mm thick with all leads and lifts including cost of all materials ,labour, royalty and taxes all complete as per building specification and direction of E/I. | 42.48 | M3 | 415.58 | 17653.8384 | 1353
3 5.6.8 | Supplying and laying (properly as per design and drawing ) rip-rap with good quality of boulders duty packed including the cost of materials royalty all taxes etc. but excluding the cost of carriage all complete as per specification and direction of E/I. | 70.8 | M3 | 1438.96 | 101878.368 | 7253
4 5.3.2.1 | Providing PCC M 200 with nominal mix of (1:1.5:3) in foundation with approved quality of stone chips 20mm to 6mm size graded and clean coarse sand of F.M. 2.5 to 3 including screening, shuttering, mixing cement concrete in mixer and placing in position and ramming till compactin is achieved , curing side shuttering , taxes adn royalty all complete as per building specification and direction of E/I. | 84.96 | M3 | 4858.76 | 412800.2496 | 213194
5 5.3.17.1 | Centring and shuttering including strutting ,propping etc and removal of form from Foundations,footings,base of column etc | 55.76 | M2 | 184.61 | 10293.8536 | 4804
6 DSR 2019 16.91 | Providing and laying factory made chamfered edge cement concrete paver blocks in footpath,parks lawns drive ways or light traffic parking etc, required strength,thickness & size and shape ,made by table vibratory method... do.......E/I. | 167.28 | M3 | 877.72 | 146825.0016 | 65769
7 | Carriage of materials
i | Local Sand with lead of 18 km | 42.48 | M3 | 384.68 | 16341.2064 | 1422
ii | Sand with lead of 42 km | 36.49 | M3 | 695.72 | 25386.8228 | 14897
iii | Stone Boulder with lead of 29 km | 70.8 | M3 | 626.49 | 44355.492 | 3867
iv | Stone chips with lead of 15 km | 72.98 | M3 | 345.8 | 25236.484 | 14823
v | Earth (lead 01 KM) | 138 | M3 | 177.1 | 24439.8 | 3645
vi | Paver Block | 6210 | NOS |  | 0 | 2278
|  |  |  | TOTAL | 846559.4932
|  |  |  | GST (12%) | 101587.1392
948146.6324
|  |  |  | L. CESS (1%) | 9481.4663
|  |  |  | TOTAL | 957628.0987

## Sheet18
RANCHI MUNICIPAL CORPORATION, RANCHI
BILL OF QUANTITY
Name of Work :-Construction of Road under ward no-51 devi nagar from chath ghat to last of road.
Sl. No. | Items of work | Qnty. | Unit | Rate | Amount
1 5.1.1 +5.1.2 BCD | Earth work in excavation in foundation trenches in ordinary soil (vide classification of soil item-A) and disposal of excavated earth as obtained to a distance up to 50 M. including all lifts, levelling, ramming the foundation trenches removing roots of trees, shrubs all complete as per approved design, building specification and direction of E/I. Extra for earthwork in hard soil as per specification & direction of E/I.(vide classification of soil item-B) | 115.64 | M3 | 153.84 | 17790.0576 | 3166
2 5.1.1 | Providing coarse clean sand in filling in foundation trenches or in plinth including ramming and watering in layers not exceeding 150 mm thick with all leads and lifts including cost of all materials ,labour, royalty and taxes all complete as per building specification and direction of E/I. | 42.48 | M3 | 415.58 | 17653.8384 | 1353
3 5.6.8 | Supplying and laying (properly as per design and drawing ) rip-rap with good quality of boulders duty packed including the cost of materials royalty all taxes etc. but excluding the cost of carriage all complete as per specification and direction of E/I. | 76.7 | M3 | 1438.96 | 110368.232 | 7253
4 5.3.2.1 | Providing PCC M 200 with nominal mix of (1:1.5:3) in foundation with approved quality of stone chips 20mm to 6mm size graded and clean coarse sand of F.M. 2.5 to 3 including screening, shuttering, mixing cement concrete in mixer and placing in position and ramming till compactin is achieved , curing side shuttering , taxes adn royalty all complete as per building specification and direction of E/I. | 70.8 | M3 | 4858.76 | 344000.208 | 213194
5 5.3.17.1 | Centring and shuttering including strutting ,propping etc and removal of form from Foundations,footings,base of column etc | 46.46 | M2 | 184.61 | 8576.9806 | 4804
6 DSR 2019 16.91 | Providing and laying factory made chamfered edge cement concrete paver blocks in footpath,parks lawns drive ways or light traffic parking etc, required strength,thickness & size and shape ,made by table vibratory method... do.......E/I. | 0 | M3 | 877.72 | 0 | 65769
7 | Carriage of materials
i | Local Sand with lead of 18 km | 42.48 | M3 | 384.68 | 16341.2064 | 1422
ii | Sand with lead of 42 km | 30.4 | M3 | 695.72 | 21149.888 | 14897
iii | Stone Boulder with lead of 29 km | 76.7 | M3 | 626.49 | 48051.783 | 3867
iv | Stone chips with lead of 15 km | 60.81 | M3 | 345.8 | 21028.098 | 14823
v | Earth (lead 01 KM) | 115.64 | M3 | 177.1 | 20479.844 | 3645
|  |  |  | TOTAL | 625440.136
|  |  |  | GST (12%) | 75052.8163
700492.9523
|  |  |  | L. CESS (1%) | 7004.9295
|  |  |  | TOTAL | 707497.8818