## Sheet1
RANCHI MUNICIPAL CORPORATION, RANCHI
BILL OF QUANTITY
Name of Work :- adkafr fuokl ds ikl vkj0 lh0 lh0 dYkHkVZ dk fuekZ.k dk;ZA
SL.NO. | ITEMS OF WORK | Qty | Unit | Rate | Amount
1 5.1.1 + 5.1.2 | Earth work in Excavation in foundation trenches in ordinary soil (vide classification of soil item A ) and disposal of excavated earth as obtained to a distance up to 50 mm including all lifts, leveling, ramming the foundation trenches removing roots of trees, all complete as per approved design , building as per specification & direction of E/I. Extra for earth work in hard soil as per specification and direction of E/I. | 3.76 | CUM | 120.53 | 453.1928
2 5.1.10 | Providing coarse clean sand in filling in foundation trenches or in plinth including ramming and watering in layers not exceeding 150mm thick with all leads and lifts including cost of all materials, labour, royalty and taxes all complete as per building specification & direction of E/I.( Mode of measurement compacted volume). | 0.28 | Per M3 | 223.35 | 62.538
3 8.6.8 | Supplying and laying (properly as per design and drawing) rip-rap with good quality of Boulders duly packed including the cost of materials, royalty all taxes etc. but excluding the cost of carriage all complete as per specification and direction of E/I. | 0.46 | Per M3 | 1149.12 | 528.5952
4 5.3.5.1 | Providing PCC M 200 with nominal mix of (1:1.5:3) in foundation with approved quality of stone chips 20mm to 6mm size graded and clean coarse sand of F.M. 2.5 to 3 including screening, shuttering, mixing cement concrete in mixer and placing in position and ramming till compactin is achieved , curing side shuttering , taxes adn royalty all complete as per building specification and direction of E/I. | 1.64 | Per M3 | 5829 | 9559.56
5 5.3.30.1 | Providing Precast R.C.C. M-200 with nominal mix of (1:1.5:3) in precast cover slab over drain with approved quality of stone chips and clean coarse sand of F.M. 2.5 to 3 including curing, shuttering carrying the slab manually to site and laying in position all complete (but excluding the cost of reinforcement) taxes and royalty, all complete as per building specification and direction of E/I. | 0.74 | Per M3 | 5489.86 | 4062.4964
6 5.5.5 (b) | Providing Tor steel reinforcement of 10mm, 12mm & 16mm dia bars as per approved design and drawing excluding carriage of Rods (straight or in coils) to work site, cutting, bending, and binding with annealed wire with cost of wire, removal of rust, placing the rods in position all complete as per building specification and direction of E/I. | 0.232 | MT | 65841.84 | 15275.3069
7 | Carriage of Materials |  |  |  | 0
8 | Local Sand 42 KM | 1.3 | Per M3 | 778.47 | 1012.011
9 | Stone Chips (lead 15 KM) | 2.04 | Per M3 | 415.78 | 848.1912
10 | Stone Boulder 29 km | 0.46 | Per M3 | 719.8 | 331.108
11 | Earth ( Lead upto 1 K.M ) | 3.76 | Per M3 | 169.47 | 637.2072
32770.2067
Ex. Engineer Ranchi Municipal Corporation Ranchi

## Sheet2
RANCHI MUNICIPAL CORPORATION, RANCHI
BILL OF QUANTITY
Name of Work :-dksdj cktkj nsoh eaMi jskM esa ukyh fuekZ.k dk;ZA
SL.NO. | ITEMS OF WORK | 3 | 1 | 2 | QTY | Unit | Rate | Amount
1 5.1.1 + 5.1.2 | Earth work in Excavation in foundation trenches in ordinary soil (vide classification of soil item A ) and disposal of excavated earth as obtained to a distance up to 50 mm including all lifts, leveling, ramming the foundation trenches removing roots of trees, all complete as per approved design , building as per specification & direction of E/I. Extra for earth work in hard soil as per specification and direction of E/I. | 80.72 | 11.23 | 20.8 | 20.02 | CUM | 120.53 | 2413.0106
2 5.1.10 | Providing coarse clean sand in filling in foundation trenches or in plinth including ramming and watering in layers not exceeding 150mm thick with all leads and lifts including cost of all materials, labour, royalty and taxes all complete as per building specification & direction of E/I.( Mode of measurement compacted volume). | 7.51 | 1.21 | 1.95 | 1.93 | Per M3 | 223.35 | 431.0655
3 8.6.8 | Supplying and laying (properly as per design and drawing) rip-rap with good quality of Boulders duly packed including the cost of materials, royalty all taxes etc. but excluding the cost of carriage all complete as per specification and direction of E/I. | 12.51 | 2.01 | 3.25 | 4.94 | Per M3 | 1149.12 | 5676.6528
4. 5.3.2 | Providing PCC M 150 with nominal mix of (1:2:4) in foundation with approved quality of stone chips 20mm to 6mm size graded and clean coarse sand of F.M. 2.5 to 3 including screening, shuttering, mixing cement concrete in mixer and placing in position and ramming till compactin is achieved , curing side shuttering , taxes adn royalty all complete as per building specification and direction of E/I. | 2.66 | Per M3 | 5358.83 | 3.01 | Per M3 | 5858.83 | 17635.0783
5. 5.2.34 | Providing rough dressed course stone masonry in cement mortar (1:6) in foundation and plinth with hammer dressed stone of less than 0.03 m3 in volume nad clean coarse sand of F.M. 2 to 2.5 including cost of screenign raking out joints to 20mm depth curing taxes and royalty all complete as per building specification and direction of E/I. | 3.44 | CUM | 2502.14 | 0.59 | Per M3 | 2502.14 | 1476.2626
6. 5.7.2 + 5.7.11 | Providing 12mm thick cement Plaster (1:4) including 1.5mm cement Punning ---------------do------------------E/I. |  |  |  | 181.07 | Sqm | 176.62 | 31980.5834
7 5.3.30.1 | Providing Precast R.C.C. M-200 with nominal mix of (1:1.5:3) in precast cover slab over drain with approved quality of stone chips and clean coarse sand of F.M. 2.5 to 3 including curing, shuttering carrying the slab manually to site and laying in position all complete (but excluding the cost of reinforcement) taxes and royalty, all complete as per building specification and direction of E/I. | 6.01 | Per M3 | 5489.86 | 3.01 | Per M3 | 5489.86 | 16524.4786
8 5.5.4 + 5.5.5 (a) | Providing Tor steel reinforcement of 10mm, 12mm & 10mm dia bars as per approved design and drawing excluding carriage of rods(srtaight or in coils) to work site cutting,bending and binding with annealed wire with cost of wire, removal of rust, placing the rods in position all complete as per building specification and direction of E/I. | 1.87 | MT | 65841.84 | 0.213 | MT | 65841.84 | 14024.3119
9 | Carriage of Materials | [6 empty] | 0
10 | Local Sand 13 KM | 7.51 | 1.21 | 1.95 | 1.93 | Per M3 | 403.07 | 777.9251
11 | Local Sand 42 KM | 7.51 | 1.21 | 1.95 | 5.52 | Per M3 | 778.47 | 4297.1544
12 | Stone Chips (lead 15 KM) | 12.36 | 9.26 | 4.74 | 5.28 | Per M3 | 415.78 | 2195.3184
13 | Stone Boulder (lead 29 KM) |  |  |  | 5.53 | Per M3 | 719.8 | 3980.494
14 | Earth ( Lead upto 1 K.M ) | 80.72 | 14.81 | 20.8 | 20.02 | Per M3 | 169.47 | 3392.7894
| Total boq amount | [6 empty] | 104805.125
Executive Engineer Ranchi Municipal Corporation Ranchi

## Sheet4
RANCHI MUNICIPAL CORPORATION, RANCHI
BILL OF QUANTITY
Name of Work :-Mh0 Vh0 468 ls Mh0 Vh0 481 rd ukyh fuekZ.k ,oa Mk;e.M fQYM ds fudV iqfy;k dk fuekZ.k dk;ZA
SL.NO. | ITEMS OF WORK | 1 | 2 | Qty | Unit | Rate | Amount
1 | Labour for cleaning the work site before and after work etc and for head load of Materials | 1 | Each | 0 | Each | 0 | 0
2 5.1.1 + 5.1.2 | Earth work in Excavation in foundation trenches in ordinary soil (vide classification of soil item A ) and disposal of excavated earth as obtained to a distance up to 50 mm including all lifts, leveling, ramming the foundation trenches removing roots of trees, all complete as per approved design , building as per specification & direction of E/I. Extra for earth work in hard soil as per specification and direction of E/I. | 9.06 | 19.74 | 32.43 | CUM | 120.53 | 3908.7879
3 5.1.10 | Providing stone dust in filling in foundation trenches or in plinth including ramming and watering in layers not exceeding 150mm thick with all leads and lifts including cost of all materials, labour, royalty and taxes all complete as per building specification & direction of E/I.( Mode of measurement compacted volume). | 0.57 | 7.82 | 6.84 | Per M3 | 223.35 | 1527.714
4 8.6.8 | Supplying and laying (properly as per design and drawing) rip-rap with good quality of Boulders duly packed including the cost of materials, royalty all taxes etc. but excluding the cost of carriage all complete as per specification and direction of E/I. | 0.95 | 13.14 | 11.4 | Per M3 | 1149.12 | 13099.968
5 5.3.5.1 | Providing PCC M 200 with nominal mix of (1:1.5:3) in foundation with approved quality of stone chips 20mm to 6mm size graded and clean coarse sand of F.M. 2.5 to 3 including screening, shuttering, mixing cement concrete in mixer and placing in position and ramming till compactin is achieved , curing side shuttering , taxes adn royalty all complete as per building specification and direction of E/I. |  |  | 26.67 | Per M3 | 5829 | 155459.43
6. 5.3.2.1 | Providing PCC M 200 with nominal mix of (1:1.5:3) in foundation with approved quality of stone chips 20mm to 6mm size graded and clean coarse sand of F.M. 2.5 to 3 including screening, shuttering, mixing cement concrete in mixer and placing in position and ramming till compactin is achieved , curing side shuttering , taxes adn royalty all complete as per building specification and direction of E/I. |  |  | 1.12 | Per M3 | 5829 | 6528.48
7 5.3.30.1 | Providing Precast R.C.C M 200 in normal mix (1:1.5:3) slab in foundation with approved quality of stone chips 20mm to 6mm size graded and clean coarse sand of F.M. 2.5 to 3 including all complete as per specification and direction of E/I |  |  | 14.1 | Per M3 | 5489.86 | 77407.026
8 5.5.5 (b) | Providing Tor steel reinforcement of 10mm, 12mm & 16mm dia bars as per approved design and drawing excluding carriage of Rods (straight or in coils) to work site, cutting, bending, and binding with annealed wire with cost of wire, removal of rust, placing the rods in position all complete as per building specification and direction of E/I. | 1 | MT | 3.22 | MT | 65841.84 | 212010.7248
9 | Carriage of Materials | [5 empty] | 0
10 | Local sand 42 km | 0.57 | 7.82 | 18.01 | Per M3 | 813.85 | 14657.4385
11 | Sand 18 KM | 3.7 | 5.18 | 6.84 | Per M3 | 482.08 | 3297.4272
12 | Stone Chips & Dust (lead 15 KM) | 4.2 | 10.35 | 36.03 | Per M3 | 434.67 | 15661.1601
13 | Stone Boulder 29 km | 4.35 | 13.14 | 11.4 | Per M3 | 752.51 | 8578.614
14 | Earth ( Lead upto 1 K.M ) | 9.06 | 19.74 | 32.43 | Per M3 | 177.16 | 5745.2988
517882.0693
EX. Engineer Ranchi Municipal Corporation Ranchi

## Sheet5
RANCHI MUNICIPAL CORPORATION, RANCHI
BILL OF QUANTITY
Name of Work :- ,fuey gkWLihVy] dssrkjh cxku esa ukyh fuekz.k ,oa isoj CykWd fcNkus dk dk;ZA
SL.NO. | ITEMS OF WORK | Qty | Unit | Rate | Amount
1 | Labour for cleaning the work site before and after work etc | 6 | Each | 261.12 | 1566.72
2. 5.1.8 | Filling in foundation trenches and plinth in layers not exceeding 150mm thick well watered, rammed, fully compacted and fine dressed ------do------------E/I. | 14.89 | CUM | 92.48 | 1377.0272
3 BCD P-26 | Providing, Supplying of stoen dust in filing in foundation treches or in plinth including ramming and watering in lyaers not exceding 150mm thick with al -----------------do----------------- all complete as per specification and direction of E/I. | 39.86 | Per M3 | 351.48 | 14009.9928
4 5.3.2 | Providing PCC M 150 with nominal mix of (1:2:4) in foundation with approved quality of stone chips 20mm to 6mm size graded and clean coarse sand of F.M. 2.5 to 3 including screening, shuttering, mixing cement concrete in mixer and placing in position and ramming till compactin is achieved , curing side shuttering , taxes adn royalty all complete as per building specification and direction of E/I. | 1.55 | Per M3 | 5358.83 | 8306.1865
5. 5.10.34 | Providing 15mm wide brick drain in cement mortar (1:6) with av. 150mm clear depth and 125mm apron--------------------------do--------------------- E/I. | 38.1 | Per M3 | 524.05 | 19966.305
6 DSR 16.91 | Providing and laying factory made chamfered edge cement Concrete paver blocks in foothpath, Parks, lawns, drive ways --------------------------do--------------------- E/I. | 87.34 | Per M3 | 827.33 | 72259.0022
7 | Carriage of Materials |  |  |  | 0
8 | Earth ( Lead upto 1 K.M ) | 14.89 | Per M3 | 177.16 | 2637.9124
9 | Sand 42 KM | 0.7 | Per M3 | 813.85 | 569.695
10 | Stone Chips (lead 15 KM) | 1.4 | Per M3 | 434.67 | 608.538
11 | Stone Dust (lead 15 KM) | 39.86 | Per M3 | 434.67 | 17325.9462
138627.3253
Assistant Engineer Ranchi Municipal Corporation Ranchi