## Scheme No-01
RANCHI MUNICIPAL CORPORATION, RANCHI
BILL OF QUANTITY
Name of Work :- Construction of PCC road behind minority hostel of welfare department in vishwakarma colony near booty water tank bargain Under ward no-05
SL.NO. | ITEMS OF WORK | Qty | Unit | Rate | Amount
1 5.1.1 + 5.1.2 | Earth work in Excavation in foundation trenches in ordinary soil (vide classification of soil item A ) and disposal of excavated earth as obtained to a distance up to 50 mm including all lifts, leveling, ramming the foundation trenches removing roots of trees, all complete as per approved design , building as per specification & direction of E/I. Extra for earth work in hard soil as per specification and direction of E/I. | 64.57 | CUM | 112.53 | 7266.0621
2 5.1.10 | Providing coarse clean sand in filling in foundation trenches or in plinth including ramming and watering in layers not exceeding 150mm thick with all leads and lifts including cost of all materials, labour, royalty and taxes all complete as per building specification & direction of E/I.( Mode of measurement compacted volume). | 32.29 | Per M3 | 228.47 | 7377.2963
3 8.6.8 | Supplying and laying (properly as per design and drawing) rip-rap with good quality of Boulders duly packed including the cost of materials, royalty all taxes etc. but excluding the cost of carriage all complete as per specification and direction of E/I. | 62.78 | Per M3 | 1191.77 | 74819.3206
4 5.3.2 | Providing PCC M 150 with nominal mix of (1:2:4) in foundation with approved quality of stone chips 20mm to 6mm size graded and clean coarse sand of F.M. 2.5 to 3 including screening, shuttering, mixing cement concrete in mixer and placing in position and ramming till compactin is achieved , curing side shuttering , taxes adn royalty all complete as per building specification and direction of E/I. | 64.57 | Per M3 | 6543.32 | 422502.1724
10 | Carriage of Materials
A | Local Sand 13 KM | 32.29 | Per M3 | 364.32 | 11763.8928
A(i) | Sand 49 KM | 27.769 | Per M3 | 788.13 | 21885.582
B | Stone Boulder 36 km | 62.78 | Per M3 | 756.83 | 47513.7874
C | Stone Chips (lead 22 KM) | 55.53 | Per M3 | 482.26 | 26779.8978
D | Earth ( Lead upto 1 K.M ) | 64.563 | Per M3 | 167.71 | 10827.8607
630735.8721
Assistant Engineer Ranchi Municipal Corporation Ranchi

## Scheme NO-02
RANCHI MUNICIPAL CORPORATION, RANCHI
BILL OF QUANTITY
Name of Work :-Improvement of Pcc road at Purani ranchi abdul karim lane from adv mani house to near akhara ward no-24
SL.NO. | ITEMS OF WORK | Qty | Unit | Rate | Amount
1 5.1.1 + 5.1.2 | Earth work in Excavation in foundation trenches in ordinary soil (vide classification of soil item A ) and disposal of excavated earth as obtained to a distance up to 50 mm including all lifts, leveling, ramming the foundation trenches removing roots of trees, all complete as per approved design , building as per specification & direction of E/I. Extra for earth work in hard soil as per specification and direction of E/I. | 11.81 | CUM | 112.53 | 1328.9793
2 5.1.10 | Providing coarse clean sand in filling in foundation trenches or in plinth including ramming and watering in layers not exceeding 150mm thick with all leads and lifts including cost of all materials, labour, royalty and taxes all complete as per building specification & direction of E/I.( Mode of measurement compacted volume). | 3.55 | Per M3 | 228.47 | 811.0685
3 8.6.8 | Supplying and laying (properly as per design and drawing) rip-rap with good quality of Boulders duly packed including the cost of materials, royalty all taxes etc. but excluding the cost of carriage all complete as per specification and direction of E/I. | 5.9 | Per M3 | 1191.77 | 7031.443
4 5.3.2.1 | Providing PCC M 200 with nominal mix of (1:1.5:3) in foundation with approved quality of stone chips 20mm to 6mm size graded and clean coarse sand of F.M. 2.5 to 3 including screening, shuttering, mixing cement concrete in mixer and placing in position and ramming till compactin is achieved , curing side shuttering , taxes adn royalty all complete as per building specification and direction of E/I. | 115.1 | Per M3 | 6543.32 | 753136.132
5 | Carriage of Materials
6 | Local Sand 14 KM | 49.37 | CUM | 377.8 | 18651.986
7 | Sand 49 KM | 3.55 | CUM | 788.13 | 2797.8615
8 | Stone Boulder 36 KM | 98.74 | CUM | 756.83 | 74729.3942
9 | Stone Chips (lead 22 KM) | 5.9 | CUM | 482.26 | 2845.334
10 | Earth lead 1 KM | 11.81 | CUM | 167.7 | 1980.537
863312.7355
Assistant Engineer Ranchi Municipal Corporation Ranchi

## Scheme NO-03
RANCHI MUNICIPAL CORPORATION, RANCHI
BILL OF QUANTITY
Name of Work :- Construction of Repairing of Drain at Nejam nagar Hindpiri in sadar gali form Md islam house to borewell Under ward no-25
SL.NO. | ITEMS OF WORK | Qty | Unit | Rate | Amount
1 | Labour for cleaning the work site before and after work etc. | 4 | Each | 243.77 | 975.08
2 5.1.1 + 5.1.2 | Earth work in Excavation in foundation trenches in ordinary soil (vide classification of soil item A ) and disposal of excavated earth as obtained to a distance up to 50 mm including all lifts, leveling, ramming the foundation trenches removing roots of trees, all complete as per approved design , building as per specification & direction of E/I. Extra for earth work in hard soil as per specification and direction of E/I. | 61.46 | CUM | 112.53 | 6916.0938
3 5.1.10 | Providing coarse clean sand in filling in foundation trenches or in plinth including ramming and watering in layers not exceeding 150mm thick with all leads and lifts including cost of all materials, labour, royalty and taxes all complete as per building specification & direction of E/I.( Mode of measurement compacted volume). | 7.08 | Per M3 | 228.47 | 1617.5676
4 8.6.8 | Supplying and laying (properly as per design and drawing) rip-rap with good quality of Boulders duly packed including the cost of materials, royalty all taxes etc. but excluding the cost of carriage all complete as per specification and direction of E/I. | 11.8 | Per M3 | 1191.77 | 14062.886
5 5.3.2 | Providing PCC M 150 with nominal mix of (1:2:4) in foundation with approved quality of stone chips 20mm to 6mm size graded and clean coarse sand of F.M. 2.5 to 3 including screening, shuttering, mixing cement concrete in mixer and placing in position and ramming till compactin is achieved , curing side shuttering , taxes adn royalty all complete as per building specification and direction of E/I. | 19.36 | Per M3 | 5913.66 | 114488.4576
6 5.2.34 | Providing rough dressed course stone masonry in cement mortar (1:6) in foundation and plinth with hammer dressed stone of less than 0.03 m3 in volume nad clean coarse sand of F.M. 2 to 2.5 including cost of screenign raking out joints to 20mm depth curing taxes and royalty all complete as per building specification and direction of E/I. | 22.3 | Per M3 | 2788.17 | 62176.191
7 5.7.11 + 5.7.12 | Providing 25 mm thick cement plaster (1:4) with clean Course sand of F.M 1.5 and 1.5mm cement punning including Screening curing with all leads and lifts of water, scoffing taxes as per royalty all complete as per specification and direction of E/I | 342.17 | Sqm | 259.29 | 88721.2593
8 5.3.30.1 | Providing Precast R.C.C. M-200 with nominal mix of (1:1.5:3) in precast cover slab over drain with approved quality of stone chips and clean coarse sand of F.M. 2.5 to 3 including curing, shuttering carrying the slab manually to site and laying in position all complete (but excluding the cost of reinforcement) taxes and royalty, all complete as per building specification and direction of E/I. | 4.72 | Per M3 | 6219.21 | 29354.6712
9 5.5.5 (b) | Providing Tor steel reinforcement of 10mm, 12mm & 16mm dia bars as per approved design and drawing excluding carriage of Rods (straight or in coils) to work site, cutting, bending, and binding with annealed wire with cost of wire, removal of rust, placing the rods in position all complete as per building specification and direction of E/I. | 0.4167 | MT | 53433.91 | 22265.9103
10 | Carriage of Materials
A | Local Sand 16 KM | 7.08 | Per M3 | 404.77 | 2865.7716
A(i) | Sand 47 KM | 24.74 | Per M3 | 765.85 | 18947.129
B | Stone Boulder 34 km | 34.1 | Per M3 | 730.6 | 24913.46
C | Stone Chips (lead 20 KM) | 21.49 | Per M3 | 458.72 | 9857.8928
D | Earth ( Lead upto 1 K.M ) | 61.46 | Per M3 | 167.71 | 10307.4566
407469.8268
Executive Engineer Ranchi Municipal Corporation Ranchi

## Scheme No-04
RANCHI MUNICIPAL CORPORATION, RANCHI
BILL OF QUANTITY
Name of Work :- Construction of PCC road at Upkar nagar in front of Judge vacant plot to gopal ji house via culvert Under ward no-29
SL.NO. | ITEMS OF WORK | QTY | Unit | Rate | Amount
1 | Labour for cleaning the work site before and after work etc and for head load of Materials. | 3 | Each | 243.77 | 731.31
2 5.1.1 + 5.1.2 | Earth work in Excavation in foundation trenches in ordinary soil (vide classification of soil item A ) and disposal of excavated earth as obtained to a distance up to 50 mm including all lifts, leveling, ramming the foundation trenches removing roots of trees, all complete as per approved design , building as per specification & direction of E/I. Extra for earth work in hard soil as per specification and direction of E/I. | 9.4 | CUM | 112.53 | 1057.782
3 5.1.10 | Providing stone dust in filling in foundation trenches or in plinth including ramming and watering in layers not exceeding 150mm thick with all leads and lifts including cost of all materials, labour, royalty and taxes all complete as per building specification & direction of E/I.( Mode of measurement compacted volume). | 3.51 | Per M3 | 228.47 | 801.9297
4 8.6.8 | Supplying and laying (properly as per design and drawing) rip-rap with good quality of Boulders duly packed including the cost of materials, royalty all taxes etc. but excluding the cost of carriage all complete as per specification and direction of E/I. | 5.89 | Per M3 | 1191.77 | 7019.5253
5 5.3.2.1 | Providing PCC M 200 with nominal mix of (1:1.5:3) in foundation with approved quality of stone chips 20 mm to 6mm size graded shuttering, mixing cement concrete in mixer and placing in position vibrating striking curing taxes and royalty all complete as per specification and direction of E/I. | 23.4 | Per M3 | 6543.32 | 153113.688
6 | Carriage of Materials
A | Local Sand 16 KM | 17.42 | Per M3 | 404.77 | 7051.0934
A(i) | Sand 47 KM | 10.04 | Per M3 | 765.85 | 7689.134
B | Stone Boulder 34 km | 5.89 | Per M3 | 730.6 | 4303.234
C | Stone Chips (lead 20 KM) | 20.08 | Per M3 | 458.72 | 9211.0976
D | Earth ( Lead upto 1 K.M ) | 9.4 | Per M3 | 167.7 | 1576.38
192555.174
Assistant Engineer Ranchi Municipal Corporation Ranchi

## Scheme No-05
RANCHI MUNICIPAL CORPORATION, RANCHI
BILL OF QUANTITY
Name of Work :- Construction of Masonry drain in sai vihar colony main road from Tiwariji house to B.P sinha house Under ward no-31
SL.NO. | ITEMS OF WORK | Qty | Unit | Rate | Amount
1 | Providing man days for site clearence for before and after the work etc. | 1 | Each | 243.77 | 243.77
2 5.1.1 + 5.1.2 | Earth work in Excavation in foundation trenches in ordinary soil (vide classification of soil item A ) and disposal of excavated earth as obtained to a distance up to 50 mm including all lifts, leveling, ramming the foundation trenches removing roots of trees, all complete as per approved design , building as per specification & direction of E/I. Extra for earth work in hard soil as per specification and direction of E/I. | 41.1 | CUM | 112.53 | 4624.983
3 P-23 JBCD | Providing supplying and spreading of stone dust in fillling in foundation trenches or in plinth inlcluding ramming and watering in layers not exceding 150 mm thick with all leads and lifts including cost of materials, labour royalty and taxes all complete as per specification and direction of E/I. | 3.98 | Per M3 | 366.8 | 1459.864
4 8.6.8 | Supplying and laying (properly as per design and drawing) rip-rap with good quality of Boulders duly packed including the cost of materials, royalty all taxes etc. but excluding the cost of carriage all complete as per specification and direction of E/I. | 6.64 | Per M3 | 1191.77 | 7913.3528
5 5.3.2.1 | Providing PCC M 200 with nominal mix of (1:1.5:3) in foundation with approved quality of stone chips 20mm to 6mm size graded and clean coarse sand of F.M. 2.5 to 3 including screening, shuttering, mixing cement concrete in mixer and placing in position and ramming till compactin is achieved , curing side shuttering , taxes adn royalty all complete as per building specification and direction of E/I. | 5.58 | Per M3 | 6543.32 | 36511.7256
6 5.2.34 | Providing random rubble stone masonry in C.M (1:4) in foundation and plinth with hammer dressed stone of less than 0.03 m3 in volume nad clean coarse sand of F.M. 2 to 2.5 including cost of screenign raking out joints to 20mm depth curing taxes and royalty all complete as per building specification and direction of E/I. | 14.34 | Per M3 | 2788.17 | 39982.3578
7 5.7.11 + 5.7.12 | Providing 25 mm thick cement plaster (1:4) with clean Course sand of F.M 1.5 and 1.5mm cement punning including Screening curing with all leads and lifts of water, scoffing taxes as per royalty all complete as per specification and direction of E/I | 37.15 | Sqm | 259.29 | 9632.6235
8 5.3.30.1 | Providing Precast R.C.C. M-200 with nominal mix of (1:1.5:3) in precast cover slab over drain with approved quality of stone chips and clean coarse sand of F.M. 2.5 to 3 including curing, shuttering carrying the slab manually to site and laying in position all complete (but excluding the cost of reinforcement) taxes and royalty, all complete as per building specification and direction of E/I. | 6.77 | Per M3 | 6219.31 | 42104.7287
9 5.5.5 (b) | Providing Tor steel reinforcement of 10mm, 12mm & 16mm dia bars as per approved design and drawing excluding carriage of Rods (straight or in coils) to work site, cutting, bending, and binding with annealed wire with cost of wire, removal of rust, placing the rods in position all complete as per building specification and direction of E/I. | 0.72 | MT | 53433.91 | 38472.4152
10 | Carriage of Materials
A | Sand 49 KM | 12.18 | Per M3 | 788.13 | 9599.4234
B | Stone Boulder 36 km | 20.98 | Per M3 | 756.83 | 15878.2934
C | Stone Chips & Dust (lead 22 KM) | 14.6 | Per M3 | 482.26 | 7040.996
D | Earth ( Lead upto 1 K.M ) | 41.1 | Per M3 | 167.71 | 6892.881
220357.4144
Assistant Engineer Ranchi Municipal Corporation Ranchi

## Scheme No-06
RANCHI MUNICIPAL CORPORATION, RANCHI
BILL OF QUANTITY
Name of Work :- Construction of Masonry drain in sai vihar colony road no-01 from kamlesh kumar house to A.K. Jaiswal Under ward no-31
SL.NO. | ITEMS OF WORK | Qty | Unit | Rate | Amount
1 | Providing man days for site clearence for before and after the work etc. | 1 | Each | 243.77 | 243.77
2 5.1.1 + 5.1.2 | Earth work in Excavation in foundation trenches in ordinary soil (vide classification of soil item A ) and disposal of excavated earth as obtained to a distance up to 50 mm including all lifts, leveling, ramming the foundation trenches removing roots of trees, all complete as per approved design , building as per specification & direction of E/I. Extra for earth work in hard soil as per specification and direction of E/I. | 73.07 | CUM | 112.53 | 8222.5671
3 P-23 JBCD | Providing supplying and spreading of stone dust in fillling in foundation trenches or in plinth inlcluding ramming and watering in layers not exceding 150 mm thick with all leads and lifts including cost of materials, labour royalty and taxes all complete as per specification and direction of E/I. | 7.08 | Per M3 | 366.8 | 2596.944
4 8.6.8 | Supplying and laying (properly as per design and drawing) rip-rap with good quality of Boulders duly packed including the cost of materials, royalty all taxes etc. but excluding the cost of carriage all complete as per specification and direction of E/I. | 11.81 | Per M3 | 1191.77 | 14074.8037
5 5.3.2.1 | Providing PCC M 200 with nominal mix of (1:1.5:3) in foundation with approved quality of stone chips 20mm to 6mm size graded and clean coarse sand of F.M. 2.5 to 3 including screening, shuttering, mixing cement concrete in mixer and placing in position and ramming till compactin is achieved , curing side shuttering , taxes adn royalty all complete as per building specification and direction of E/I. | 9.44 | Per M3 | 6543.32 | 61768.9408
6 5.2.34 | Providing random rubble stone masonry in C.M (1:4) in foundation and plinth with hammer dressed stone of less than 0.03 m3 in volume nad clean coarse sand of F.M. 2 to 2.5 including cost of screenign raking out joints to 20mm depth curing taxes and royalty all complete as per building specification and direction of E/I. | 21.24 | Per M3 | 2788.17 | 59220.7308
7 5.7.11 + 5.7.12 | Providing 25 mm thick cement plaster (1:4) with clean Course sand of F.M 1.5 and 1.5mm cement punning including Screening curing with all leads and lifts of water, scoffing taxes as per royalty all complete as per specification and direction of E/I | 51.9 | Sqm | 259.29 | 13457.151
8 5.3.30.1 | Providing Precast R.C.C. M-200 with nominal mix of (1:1.5:3) in precast cover slab over drain with approved quality of stone chips and clean coarse sand of F.M. 2.5 to 3 including curing, shuttering carrying the slab manually to site and laying in position all complete (but excluding the cost of reinforcement) taxes and royalty, all complete as per building specification and direction of E/I. | 14.3 | Per M3 | 6219.21 | 88934.703
9 5.5.5 (b) | Providing Tor steel reinforcement of 10mm, 12mm & 16mm dia bars as per approved design and drawing excluding carriage of Rods (straight or in coils) to work site, cutting, bending, and binding with annealed wire with cost of wire, removal of rust, placing the rods in position all complete as per building specification and direction of E/I. | 1.52 | MT | 53433.91 | 81219.5432
10 | Carriage of Materials
A | Sand 49 KM | 20.29 | Per M3 | 788.13 | 15991.1577
B | Stone Boulder 36 km | 33.05 | Per M3 | 756.83 | 25013.2315
C | Stone Chips & Dust (lead 22 KM) | 27.5 | Per M3 | 482.26 | 13262.15
D | Earth ( Lead upto 1 K.M ) | 73.07 | Per M3 | 167.71 | 12254.5697
396260.2625
Assistant Engineer Ranchi Municipal Corporation Ranchi

## Scheme No-07
RANCHI MUNICIPAL CORPORATION, RANCHI
BILL OF QUANTITY
Name of Work :- Construction of dhumkudia at new colony jagannathpur dhurwa Under ward no-43
SL.NO. | ITEMS OF WORK | 1 | 2 | QTY | Unit | Rate | Amount
1 5.1.1 + 5.1.2 | Earth work in Excavation in foundation trenches in ordinary soil (vide classification of soil item A ) and disposal of excavated earth as obtained to a distance up to 50 mm including all lifts, leveling, ramming the foundation trenches removing roots of trees, all complete as per approved design , building as per specification & direction of E/I. Extra for earth work in hard soil as per specification and direction of E/I. | 10.47 | 2 | 11.72 | CUM | 112.53 | 1318.8516
2 5.1.10 | Providing coarse clean sand in filling in foundation trenches or in plinth including ramming and watering in layers not exceeding 150mm thick with all leads and lifts including cost of all materials, labour, royalty and taxes all complete as per building specification & direction of E/I.( Mode of measurement compacted volume). | 21.77 | 2 | 23.42 | Per M3 | 228.47 | 5350.7674
3 5.6.1 | Providing designation75A one brick flat soling joints filled with local sand including cost of watering taxes royalty all complete asper building specification and direction of E/I | 5.59 | 2 | 93.79 | Sqm | 233.78 | 21926.2262
4 5.3.3 | Providing P.C.C.M 150 in normal mix of (1:2:4) in foundation with approved quality of stone metal grade II (53mm to 22.4mm size) and clean coarse sand to F.M 2.5 to 3 including screening, shuttering, mixing cement concrete in mixer and placing in position, vibrating, striking, curing, taxes and royalty all complete as per building specification and direction of E/I | 15.19 | 2 | 1.26 | Per M3 | 5913.66 | 7451.2116
5 5.3.5.1 | Providing R.C.C.M 200 (1:1.5:3) in foundation and plinth with approved quality of stone chips 20mm to 6mm size graded and clean coarse sand of F.M 2.5 to 3 including screening, shuttering, mixing cement concrete in mixer and placing in position, vibrating, striking, curing ( but excluding the cost of reinforcement) taxes and royalty all complete as per building specification and direction of E/I | 5.33 | 2 | 1.53 | Per M3 | 6543.32 | 10011.2796
6 5.3.14 | Providing R.C.C.M 150 with nominal mix of (1:2:4) in columns with approved quality of stone chips 20mm to 6mm size graded and clean coarse sand of F.M 2.5 to 3 including screening, shuttering, mixing cement concrete in mixer and placing in position, vibrating, striking, curing, taxes and royalty all complete as per building specification and direction of E/I | 15.19 | 2 | 4.69 | Per M3 | 7647.84 | 35868.3696
7 5.3.6.1 | Providing R.C.C.M 200 (1: 1.5: 3) in Band at plinth level with approved quality of stone chips 20mm to 6mm size graded and clean coarse sand of F.M 2.5 to 3 including screening, shuttering, mixing cement concrete in mixer and placing in position, vibrating, striking, curing, taxes and royalty all complete as per building specification and direction of E/I | 61.24 | 2 | 2.74 | Per M3 | 7086.37 | 19416.6538
8 5.2.3 | Providing designation 75A brick work in C.M. (1:6) in foundation and plinth with approved quality of clean coarse sand of F.M. 2 to 2.5 including providing 10mm, thick mortar joints, cost of screening materials, raking out joints to 15mm depth, curing, curring , taxes and royalty all complete as per building specification and direction of E/I, | 5 | 2 | 5.1 | Per M3 | 3921.08 | 19997.508
9 5.2.11 | Providing designation 75A brick work in C.M. (1:6) in supersturcturePlinth approved quality of clean coarse sand of F.M. 2 to 2.5 including providing 10mm, thick mortar joints, cost of screening materials, scaffolfing, raking out joints to 15mm depth, curing, taxes and royalty all complete as per building specification and direction of E/I. |  |  | 27.67 | Per M3 | 4011.07 | 110986.3069
10 5.3.8.1 | Providing R.C.C.M 200 (1: 1.5: 3) in lintel Level with approved quality of stone chips 20mm to 6mm size graded and clean coarse sand of F.M 2.5 to 3 including screening, shuttering, mixing cement concrete in mixer and placing in position, vibrating, striking, curing, taxes and royalty all complete as per building specification and direction of E/I |  |  | 0.61 | Per M3 | 8065.45 | 4919.9245
11 5.3.7.1 | Providing R.C.C.M 200 (1: 1.5: 3) in Band at lintel level with approved quality of stone chips 20mm to 6mm size graded and clean coarse sand of F.M 2.5 to 3 including screening, shuttering, mixing cement concrete in mixer and placing in position, vibrating, striking, curing, taxes and royalty all complete as per building specification and direction of E/I |  |  | 1.21 | Per M3 | 7117.44 | 8612.1024
12 5.3.11 | Providing R.C.C.M 200 (1:1.5: 3) in beam of all types with approved quality of stone chips 20mm to 6mm size graded and clean coarse sand of F.M 2.5 to 3 including screening, shuttering, mixing cement concrete in mixer and placing in position, vibrating, striking, curing, taxes and royalty all complete as per building specification and direction of E/I |  |  | 1.38 | Per M3 | 8928.5 | 12321.33
13 5.3.9.1 | Providing R.C.C.M 200 (1: 1.5: 3) in roof slab with approved quality of stone chips 20mm to 6mm size graded and clean coarse sand of F.M 2.5 to 3 including screening, shuttering, mixing cement concrete in mixer and placing in position, vibrating, striking, curing, (but excluding the cosat of reinforcement) taxes and royalty all complete as per building specification and direction of E/I |  |  | 8.84 | Per M3 | 8235.61 | 72802.7924
14 5.3.15.1 | Providing av. 63 mm thick R.C.C.M- 200 (1:1.5:3) chajja with approved quality of stone chips 20mm to 6mm size graded and clean coarse sand of F.M. 2.5 to 3 including making drip course in concrete, screening, centering, shuttering, and mixing cement concrete in mixer and placing in posotion, vibrating, striking, 6mm cement plaster (1:4) in celing and sides of chajja with sand of F.M. 1.5 curing (but excluding the cost of reinforcement ) taxes and royalty all complete, as per building speciifiication and direction of E/I. |  |  | 3.35 | Sqm | 1022.91 | 3426.7485
15 5.3.18.1 | Providing R.C.C.M 200 (1:1.5: 3) in stair case with approved quality of stone chips 20mm to 6mm size graded and clean coarse sand of F.M 2.5 to 3 including screening, shuttering, mixing cement concrete in mixer and placing in position, vibrating, striking, curing, (but excluding the cost of reinforcement) taxes and royalty all complete as per building specification and direction of E/I |  |  | 1.34 | Per M3 | 12524.69 | 16783.0846
16 5.5.13 | Providing & fixing FAN HOOK of 16mm dia M.S. bar 1M long bent to required size and shape, placed in position and fluid in the R.C.C slab beam at the time of casting all complete as per building specification and direction of E/I.( Where material is not supplied by deptt.) |  |  | 4 | Nos | 97.3 | 389.2
17 5.5.29 | Supplying , fitting and fixing 20 guage G.C.I. sheet gate fitted on M.S. Angle frame of size 60x60x6mm. including cost of fabrication , pronviding necessary locking arrangement with haskal and domny duly fixed in P.C.C. (1:2:4) blocks of required size, applying a priming red lead paints over steel work, taxes all complete as per drawing specification and direction of E/I. |  |  | 13.2 | Sqm | 2907.19 | 38374.908
18 5.5.12 | Supplying , fitting and fixing M.S. grill made of 20x6 mm flat as per approved design and drawing properly fabricated with joints continuous fitted welded and finished smooth , hoisting as per building specification and direction of E/I. |  |  | 108 | kg | 57.69 | 6230.52
19 5.6.21 | Providing and laying 25mm. Thick white makrana marble stone slab flooring of approved quality all complete as per building specification and direction of E/I. |  |  | 69.83 | Sqm | 2697.15 | 188341.9845
20 5.6.22 | Providing and laying 20mm. Thick white makrana marble tiles in riser of step , skirting and pillars of approved quality over 12mm thick base of cement mortar (1:3) and jointed with white cement slurry including rubbing and polishing to granolithic finish with approved quality of carborandum stone including cost of curing taxes and royalty all complete as per building specification and direction of E/I. |  |  | 18.82 | Sqm | 3056.93 | 57531.4226
21 5.7.14 | Providing 12mm thick water proof cement plaster 1:3 with clean coarse sand of FM 1.5 with 5% Cico or any other approved water proofing compound including screening curing with all leads and lifts of water, scaffolding, taxes royalty all complete as per building specification and direction of E/I. |  |  | 86.99 | Sqm | 154.79 | 13465.1821
22 5.7.6 | Providing 6mm thick cement plaster (1:4) in ceiling with clean coarse sand of F.M. 1.5 including screening, curing with all leads and lifts of water, scafolding taxes and royalty all complete as per buildings specification and direction of E/I. |  |  | 100.06 | Sqm | 133.78 | 13386.0268
23 5.7.1 + 5.7.11 | Providing 25 mm thick cement plaster (1:4) with clean Course sand of F.M 1.5 and 1.5mm cement punning including Screening curing with all leads and lifts of water, scoffing taxes as per royalty all complete as per specification and direction of E/I | 61.24 | 2 | 17.89 | Sqm | 191.59 | 3427.5451
24 5.7.3 | Providing 12mm thick cement plaster (1:6) with clean coarse sand of F.M 1.5 including screening, curing with all leads and lifts of water, scaffolding taxes and royalty all complete as per building specification and direction of E/I |  |  | 272.12 | Sqm | 125.34 | 34107.5208
25 5.8.45 | Providing two coat of synthetic enamel paint of app. Shade and make over steel surface …….do……… all complete asper specification and direction of E/I |  |  | 26.39 | Sqm | 53.22 | 1404.4758
26 5.5.5 | Providing Tor steel reinforcement of 10mm, 12mm & 16mm dia bars as per approved design and drawing excluding carriage of Rods (straight or in coils) to work site, cutting, bending, and binding with annealed wire with cost of wire, removal of rust, placing the rods in position all complete as per building specification and direction of E/I. | 0.0868 | 5.25 | 1.647 | MT | 53433.91 | 88005.6498
27 5.8.24 | Providing two coats of snowcem of approved shade and make over a coat of cement primer on new surface including preparing the plastered surface smooth with sand paper, scaffolding, curing and taxes all complete as per building specification and direction of E/I |  |  | 372.18 | Sqm | 81.14 | 30198.6852
28 | Carriage of Materials
A | Local Sand 18 KM | 21.77 | 2 | 23.42 | Per M3 | 431.75 | 10111.585
B | Sand 49 KM | 10.25 | 2 | 6.23 | Per M3 | 710.13 | 4424.1099
C | Brick 8 KM | 20.78 | 2 | 16353 | Per M3 | 780.21 | 12758.7741
D | Stone Chips (lead 15KM) | 4.79 | 2 | 23.53 | Per M3 | 391.29 | 9207.0537
E | Earth 1 KM |  |  | 11.72 | Per M3 | 167.7 | 1965.444
864523.2445
Executive Engineer Ranchi Municipal Corporation Ranchi

## Scheme No-08
RANCHI MUNICIPAL CORPORATION, RANCHI
BILL OF QUANTITY
Name of Work :- okMZ la0 47 ds vUrxZr 'kadj bUdyso ds lkeus ls la;qDr vikVZesUV rd ukyh fuekZ.k dk;ZA Name of Work :- okMZ la0 47 ds vUrxZr ikjlVksyh pkSd esa MLVchu fudV ls fuekZyk dkWyst ds xsV rd ukyh fuekZ.k dk;ZA
SL.NO. | ITEMS OF WORK | 1 | 2 | Qty | Unit | Rate | Amount
1 | Providing labour for cleaning the work site before and after work etc | 3 | 3 | 6 | Each | 243.77 | 1462.62
2 5.1.1 + 5.1.2 | Earth work in Excavation in foundation trenches in ordinary soil (vide classification of soil item A ) and disposal of excavated earth as obtained to a distance up to 50 mm including all lifts, leveling, ramming the foundation trenches removing roots of trees, all complete as per approved design , building as per specification & direction of E/I. Extra for earth work in hard soil as per specification and direction of E/I. | 65.43 | 78.51 | 143.94 | CUM | 112.53 | 16197.5682
3 5.1.10 | Providing coarse clean sand in filling in foundation trenches or in plinth including ramming and watering in layers not exceeding 150mm thick with all leads and lifts including cost of all materials, labour, royalty and taxes all complete as per building specification & direction of E/I.( Mode of measurement compacted volume). | 5.32 | 6.38 | 11.7 | Per M3 | 228.47 | 2673.099
4 8.6.8 | Supplying and laying (properly as per design and drawing) rip-rap with good quality of Boulders duly packed including the cost of materials, royalty all taxes etc. but excluding the cost of carriage all complete as per specification and direction of E/I. | 8.93 | 10.71 | 19.64 | Per M3 | 1191.77 | 23406.3628
5 5.3.2 | Providing PCC M 150 with nominal mix of (1:2:4) in foundation with approved quality of stone chips 20mm to 6mm size graded and clean coarse sand of F.M. 2.5 to 3 including screening, shuttering, mixing cement concrete in mixer and placing in position and ramming till compactin is achieved , curing side shuttering , taxes adn royalty all complete as per building specification and direction of E/I. | 7.72 | 9.27 | 16.99 | Per M3 | 5913.66 | 100473.0834
6 5.2.34 | Providing rough dressed course stone masonry in cement mortar (1:6) in foundation and plinth with hammer dressed stone of less than 0.03 m3 in volume nad clean coarse sand of F.M. 2 to 2.5 including cost of screenign raking out joints to 20mm depth curing taxes and royalty all complete as per building specification and direction of E/I. | 21.25 | 25.49 | 46.74 | Per M3 | 2788.17 | 130319.0658
7 5.7.11 + 5.7.12 | Providing 25 mm thick cement plaster (1:4) with clean Course sand of F.M 1.5 and 1.5mm cement punning including Screening curing with all leads and lifts of water, scoffing taxes as per royalty all complete as per specification and direction of E/I | 147.08 | 176.4899 | 323.5699 | Sqm | 259.29 | 83898.4394
8 5.3.30.1 | Providing Precast R.C.C. M-200 with nominal mix of (1:1.5:3) in precast cover slab over drain with approved quality of stone chips and clean coarse sand of F.M. 2.5 to 3 including curing, shuttering carrying the slab manually to site and laying in position all complete (but excluding the cost of reinforcement) taxes and royalty, all complete as per building specification and direction of E/I. | 2.66 | 3.19 | 5.85 | Per M3 | 6219.21 | 36382.3785
9 5.5.5 (b) | Providing Tor steel reinforcement of 10mm, 12mm & 16mm dia bars as per approved design and drawing excluding carriage of Rods (straight or in coils) to work site, cutting, bending, and binding with annealed wire with cost of wire, removal of rust, placing the rods in position all complete as per building specification and direction of E/I. | 0.29 | 0.34 | 0.63 | MT | 53433.91 | 33663.3633
10 | Carriage of Materials
A | Local Sand 18 KM | 5.32 | 6.38 | 11.7 | Per M3 | 431.75 | 5051.475
A(i) | Sand 42 KM | 15.35 | 18.3915 | 33.7415 | Per M3 | 710.13 | 23960.8514
B | Stone Boulder 29 km | 30.18 | 36.2 | 66.38 | Per M3 | 664.32 | 44097.5616
C | Stone Chips (lead 15 KM) | 9.27 | 11.103 | 20.373 | Per M3 | 391.29 | 7971.7512
D | Earth ( Lead upto 1 K.M ) | 65.43 | 78.51 | 143.94 | Per M3 | 167.71 | 24140.1774
533697.7969
Executive Engineer Ranchi Municipal Corporation Ranchi