## Scheme 01
RANCHI MUNICIPAL CORPORATION, RANCHI
BILL OF QUANTITY
Name of Work :- Construction of Culvert near Amir Medical at Maulana azad colony main road Under ward no-11
SL.NO. | ITEMS OF WORK | 1 | 2 | QTY | Unit | Rate | Amount
1 | Providing man days for site clearence, unskilled labour | 2 | 2 | 2 | Each | 243.77 | 487.54
2 | Dismantling of RCC work ……. Do ………… all complete as per specification and direction of E/. |  |  | 1.07 | CUM | 1340.2 | 1434.014
3 5.1.1 + 5.1.2 | Earth work in Excavation in foundation trenches in ordinary soil (vide classification of soil item A ) and disposal of excavated earth as obtained to a distance up to 50 mm including all lifts, leveling, ramming the foundation trenches removing roots of trees, all complete as per approved design , building as per specification & direction of E/I. Extra for earth work in hard soil as per specification and direction of E/I. | 5.1 | 12.74 | 8.495 | CUM | 112.53 | 955.9423
4 5.1.10 | Providing coarse clean sand in filling in foundation trenches or in plinth including ramming and watering in layers not exceeding 150mm thick with all leads and lifts including cost of all materials, labour, royalty and taxes all complete as per building specification & direction of E/I.( Mode of measurement compacted volume). | 0.4247 | 1.06 | 0.7079 | Per M3 | 228.47 | 161.7339
5 8.6.8 | Supplying and laying (properly as per design and drawing) rip-rap with good quality of Boulders duly packed including the cost of materials, royalty all taxes etc. but excluding the cost of carriage all complete as per specification and direction of E/I. | 0.7068 | 1.7669 | 1.1779 | Per M3 | 1191.77 | 1403.7859
6 5.3.2 | Providing PCC M 150 with nominal mix of (1:2:4) in foundation with approved quality of stone chips 20mm to 6mm size graded and clean coarse sand of F.M. 2.5 to 3 including screening, shuttering, mixing cement concrete in mixer and placing in position and ramming till compactin is achieved , curing side shuttering , taxes adn royalty all complete as per building specification and direction of E/I. | 1.2402 | 1.5149 | 5.6634 | Per M3 | 5913.66 | 33491.2387
7 5.2.34 | Providing rough dressed course stone masonry in cement mortar (1:6) in foundation and plinth with hammer dressed stone of less than 0.03 m3 in volume nad clean coarse sand of F.M. 2 to 2.5 including cost of screenign raking out joints to 20mm depth curing taxes and royalty all complete as per building specification and direction of E/I. | 1.7839 | 3.54 | 2.9733 | Per M3 | 2788.17 | 8289.9794
8 5.7.11 + 5.7.12 | Providing 25 mm thick cement plaster (1:4) with clean Course sand of F.M 1.5 and 1.5mm cement punning including Screening curing with all leads and lifts of water, scoffing taxes as per royalty all complete as per specification and direction of E/I | 4.4593 | 23.2257 | 11.1483 | Sqm | 259.29 | 2890.6427
9 5.3.30.1 | Providing Precast R.C.C. M-200 with nominal mix of (1:1.5:3) in precast cover slab over drain with approved quality of stone chips and clean coarse sand of F.M. 2.5 to 3 including curing, shuttering carrying the slab manually to site and laying in position all complete (but excluding the cost of reinforcement) taxes and royalty, all complete as per building specification and direction of E/I. | 0.8496 | 0.28037 | 1.8974 | Per M3 | 6219.21 | 11800.3291
10 5.5.5 (b) | Providing Tor steel reinforcement of 10mm, 12mm & 16mm dia bars as per approved design and drawing excluding carriage of Rods (straight or in coils) to work site, cutting, bending, and binding with annealed wire with cost of wire, removal of rust, placing the rods in position all complete as per building specification and direction of E/I. | 0.09 | 0.0297 | 0.2345 | MT | 53433.91 | 12530.1985
11 | Carriage of Materials
A | Local Sand 14 KM | 0.4247 | 1.06 | 0.7079 | Per M3 | 377.8 | 267.4446
A(i) | Sand 49 KM | 1.7726 | 2.92 | 4.8928 | Per M3 | 788.13 | 3856.1893
B | Stone Boulder364 km | 2.49 | 5.3065 | 4.15 | Per M3 | 756.83 | 3140.8445
C | Stone Chips (lead 22 KM) | 1.8469 | 1.6045 | 6.7289 | Per M3 | 482.26 | 3245.0552
D | Earth ( Lead upto 1 K.M ) | 5.1 | 12.74 | 8.495 | Per M3 | 167.7 | 1424.6115
85379.5496
Assistant Engineer Ranchi Municipal Corporation Ranchi

## Scheme NO-02
RANCHI MUNICIPAL CORPORATION, RANCHI
BILL OF QUANTITY
Name of Work :- Construction of Drain and Culvert from Jafer alam house to Mahtab alam house mannan chowk at maulana azad colony gali no-15, Under ward no-11
SL.NO. | ITEMS OF WORK | 1 | 2 | QTY | Unit | Rate | Amount
1 | Providing man days for site clearence, unskilled labour | 2 | 2 | 5 | Each | 243.77 | 1218.85
2 5.1.1 + 5.1.2 | Earth work in Excavation in foundation trenches in ordinary soil (vide classification of soil item A ) and disposal of excavated earth as obtained to a distance up to 50 mm including all lifts, leveling, ramming the foundation trenches removing roots of trees, all complete as per approved design , building as per specification & direction of E/I. Extra for earth work in hard soil as per specification and direction of E/I. | 5.1 | 12.74 | 29.3079 | CUM | 112.53 | 3298.018
3 5.1.10 | Providing coarse clean sand in filling in foundation trenches or in plinth including ramming and watering in layers not exceeding 150mm thick with all leads and lifts including cost of all materials, labour, royalty and taxes all complete as per building specification & direction of E/I.( Mode of measurement compacted volume). | 0.4247 | 1.06 | 3.25 | Per M3 | 228.47 | 742.5275
4 8.6.8 | Supplying and laying (properly as per design and drawing) rip-rap with good quality of Boulders duly packed including the cost of materials, royalty all taxes etc. but excluding the cost of carriage all complete as per specification and direction of E/I. | 0.7068 | 1.7669 | 5.1242 | Per M3 | 1191.77 | 6106.8678
5 5.3.2 | Providing PCC M 150 with nominal mix of (1:2:4) in foundation with approved quality of stone chips 20mm to 6mm size graded and clean coarse sand of F.M. 2.5 to 3 including screening, shuttering, mixing cement concrete in mixer and placing in position and ramming till compactin is achieved , curing side shuttering , taxes adn royalty all complete as per building specification and direction of E/I. | 1.2402 | 1.5149 | 6.4675 | Per M3 | 5913.66 | 38246.5961
6 5.2.34 | Providing rough dressed course stone masonry in cement mortar (1:6) in foundation and plinth with hammer dressed stone of less than 0.03 m3 in volume nad clean coarse sand of F.M. 2 to 2.5 including cost of screenign raking out joints to 20mm depth curing taxes and royalty all complete as per building specification and direction of E/I. | 1.7839 | 3.54 | 9.5696 | Per M3 | 2788.17 | 26681.6716
7 5.7.11 + 5.7.12 | Providing 25 mm thick cement plaster (1:4) with clean Course sand of F.M 1.5 and 1.5mm cement punning including Screening curing with all leads and lifts of water, scoffing taxes as per royalty all complete as per specification and direction of E/I | 4.4593 | 23.2257 | 69.6772 | Sqm | 259.29 | 18066.6012
8 5.3.30.1 | Providing Precast R.C.C. M-200 with nominal mix of (1:1.5:3) in precast cover slab over drain with approved quality of stone chips and clean coarse sand of F.M. 2.5 to 3 including curing, shuttering carrying the slab manually to site and laying in position all complete (but excluding the cost of reinforcement) taxes and royalty, all complete as per building specification and direction of E/I. | 0.8496 | 0.28037 | 1.5179 | Per M3 | 6219.21 | 9440.1389
9 5.5.5 (b) | Providing Tor steel reinforcement of 10mm, 12mm & 16mm dia bars as per approved design and drawing excluding carriage of Rods (straight or in coils) to work site, cutting, bending, and binding with annealed wire with cost of wire, removal of rust, placing the rods in position all complete as per building specification and direction of E/I. | 0.09 | 0.0297 | 0.1876 | MT | 53433.91 | 10024.1481
10 | Carriage of Materials
A | Local Sand 14 KM | 0.4247 | 1.06 | 3.25 | Per M3 | 377.8 | 1227.85
A(i) | Sand 49 KM | 1.7726 | 2.92 | 9.51 | Per M3 | 788.13 | 7495.1163
B | Stone Boulder364 km | 2.49 | 5.3065 | 14.69 | Per M3 | 756.83 | 11117.8327
C | Stone Chips (lead 22 KM) | 1.8469 | 1.6045 | 7.1262 | Per M3 | 482.26 | 3436.6812
D | Earth ( Lead upto 1 K.M ) | 5.1 | 12.74 | 29.3079 | Per M3 | 167.7 | 4914.9348
142017.8342
Assistant Engineer Ranchi Municipal Corporation Ranchi

## Scheme No-03
RANCHI MUNICIPAL CORPORATION, RANCHI
BILL OF QUANTITY
Name of Work :- Construction of Drain from Mahtab alam house at Mannan chowk to Tanvir house at Maulana Azad Colony, Under ward no-11
SL.NO. | ITEMS OF WORK | 1 | 2 | QTY | Unit | Rate | Amount
1 | Providing man days for site clearence, unskilled labour | 2 | 2 | 2 | Each | 243.77 | 487.54
2 5.1.1 + 5.1.2 | Earth work in Excavation in foundation trenches in ordinary soil (vide classification of soil item A ) and disposal of excavated earth as obtained to a distance up to 50 mm including all lifts, leveling, ramming the foundation trenches removing roots of trees, all complete as per approved design , building as per specification & direction of E/I. Extra for earth work in hard soil as per specification and direction of E/I. | 5.1 | 12.74 | 41.13 | CUM | 112.53 | 4628.3589
3 5.1.10 | Providing coarse clean sand in filling in foundation trenches or in plinth including ramming and watering in layers not exceeding 150mm thick with all leads and lifts including cost of all materials, labour, royalty and taxes all complete as per building specification & direction of E/I.( Mode of measurement compacted volume). | 0.4247 | 1.06 | 4.11 | Per M3 | 228.47 | 939.0117
4 8.6.8 | Supplying and laying (properly as per design and drawing) rip-rap with good quality of Boulders duly packed including the cost of materials, royalty all taxes etc. but excluding the cost of carriage all complete as per specification and direction of E/I. | 0.7068 | 1.7669 | 6.8441 | Per M3 | 1191.77 | 8156.5656
5 5.3.2 | Providing PCC M 150 with nominal mix of (1:2:4) in foundation with approved quality of stone chips 20mm to 6mm size graded and clean coarse sand of F.M. 2.5 to 3 including screening, shuttering, mixing cement concrete in mixer and placing in position and ramming till compactin is achieved , curing side shuttering , taxes adn royalty all complete as per building specification and direction of E/I. | 1.2402 | 1.5149 | 5.6172 | Per M3 | 5913.66 | 33218.2878
6 5.2.34 | Providing rough dressed course stone masonry in cement mortar (1:6) in foundation and plinth with hammer dressed stone of less than 0.03 m3 in volume nad clean coarse sand of F.M. 2 to 2.5 including cost of screenign raking out joints to 20mm depth curing taxes and royalty all complete as per building specification and direction of E/I. | 1.7839 | 3.54 | 14.1018 | Per M3 | 2788.17 | 39318.1881
7 5.7.11 + 5.7.12 | Providing 25 mm thick cement plaster (1:4) with clean Course sand of F.M 1.5 and 1.5mm cement punning including Screening curing with all leads and lifts of water, scoffing taxes as per royalty all complete as per specification and direction of E/I | 4.4593 | 23.2257 | 82.2 | Sqm | 259.29 | 21313.638
8 5.3.30.1 | Providing Precast R.C.C. M-200 with nominal mix of (1:1.5:3) in precast cover slab over drain with approved quality of stone chips and clean coarse sand of F.M. 2.5 to 3 including curing, shuttering carrying the slab manually to site and laying in position all complete (but excluding the cost of reinforcement) taxes and royalty, all complete as per building specification and direction of E/I. | 0.8496 | 0.28037 | 0.3964 | Per M3 | 6219.21 | 2465.2948
9 5.5.5 (b) | Providing Tor steel reinforcement of 10mm, 12mm & 16mm dia bars as per approved design and drawing excluding carriage of Rods (straight or in coils) to work site, cutting, bending, and binding with annealed wire with cost of wire, removal of rust, placing the rods in position all complete as per building specification and direction of E/I. | 0.09 | 0.0297 | 0.042 | MT | 53433.91 | 2244.2242
10 | Carriage of Materials
A | Local Sand 14 KM | 0.4247 | 1.06 | 4.11 | Per M3 | 377.8 | 1552.758
A(i) | Sand 49 KM | 1.7726 | 2.92 | 10.8392 | Per M3 | 788.13 | 8542.6672
B | Stone Boulder364 km | 2.49 | 5.3065 | 20.9459 | Per M3 | 756.83 | 15852.4477
C | Stone Chips (lead 22 KM) | 1.8469 | 1.6045 | 5.3964 | Per M3 | 482.26 | 2602.4679
D | Earth ( Lead upto 1 K.M ) | 5.1 | 12.74 | 41.13 | Per M3 | 167.7 | 6897.501
148218.9509
Assistant Engineer Ranchi Municipal Corporation Ranchi

## Scheme NO-04
RANCHI MUNICIPAL CORPORATION, RANCHI
BILL OF QUANTITY
Name of Work :- Construction of Drain from Mustaqim baksa shop to Amir Medical at Maulana Azad Colony Main road Under ward no-11
SL.NO. | ITEMS OF WORK | 1 | 2 | QTY | Unit | Rate | Amount
1 | Providing man days for site clearence, unskilled labour | 2 | 2 | 5 | Each | 243.77 | 1218.85
2 5.1.1 + 5.1.2 | Earth work in Excavation in foundation trenches in ordinary soil (vide classification of soil item A ) and disposal of excavated earth as obtained to a distance up to 50 mm including all lifts, leveling, ramming the foundation trenches removing roots of trees, all complete as per approved design , building as per specification & direction of E/I. Extra for earth work in hard soil as per specification and direction of E/I. | 5.1 | 12.74 | 34.69 | CUM | 112.53 | 3903.6657
3 5.1.10 | Providing coarse clean sand in filling in foundation trenches or in plinth including ramming and watering in layers not exceeding 150mm thick with all leads and lifts including cost of all materials, labour, royalty and taxes all complete as per building specification & direction of E/I.( Mode of measurement compacted volume). | 0.4247 | 1.06 | 3.47 | Per M3 | 228.47 | 792.7909
4 8.6.8 | Supplying and laying (properly as per design and drawing) rip-rap with good quality of Boulders duly packed including the cost of materials, royalty all taxes etc. but excluding the cost of carriage all complete as per specification and direction of E/I. | 0.7068 | 1.7669 | 5.7721 | Per M3 | 1191.77 | 6879.0156
5 5.3.2 | Providing PCC M 150 with nominal mix of (1:2:4) in foundation with approved quality of stone chips 20mm to 6mm size graded and clean coarse sand of F.M. 2.5 to 3 including screening, shuttering, mixing cement concrete in mixer and placing in position and ramming till compactin is achieved , curing side shuttering , taxes adn royalty all complete as per building specification and direction of E/I. | 1.2402 | 1.5149 | 4.7374 | Per M3 | 5913.66 | 28015.3729
6 5.2.34 | Providing rough dressed course stone masonry in cement mortar (1:6) in foundation and plinth with hammer dressed stone of less than 0.03 m3 in volume nad clean coarse sand of F.M. 2 to 2.5 including cost of screenign raking out joints to 20mm depth curing taxes and royalty all complete as per building specification and direction of E/I. | 1.7839 | 3.54 | 11.8931 | Per M3 | 2788.17 | 33159.9177
7 5.7.11 + 5.7.12 | Providing 25 mm thick cement plaster (1:4) with clean Course sand of F.M 1.5 and 1.5mm cement punning including Screening curing with all leads and lifts of water, scoffing taxes as per royalty all complete as per specification and direction of E/I | 4.4593 | 23.2257 | 88.8338 | Sqm | 259.29 | 23033.716
8 5.3.30.1 | Providing Precast R.C.C. M-200 with nominal mix of (1:1.5:3) in precast cover slab over drain with approved quality of stone chips and clean coarse sand of F.M. 2.5 to 3 including curing, shuttering carrying the slab manually to site and laying in position all complete (but excluding the cost of reinforcement) taxes and royalty, all complete as per building specification and direction of E/I. | 0.8496 | 0.28037 | 0.4956 | Per M3 | 6219.21 | 3082.2405
9 5.5.5 (b) | Providing Tor steel reinforcement of 10mm, 12mm & 16mm dia bars as per approved design and drawing excluding carriage of Rods (straight or in coils) to work site, cutting, bending, and binding with annealed wire with cost of wire, removal of rust, placing the rods in position all complete as per building specification and direction of E/I. | 0.09 | 0.0297 | 0.0525 | MT | 53433.91 | 2805.2749
10 | Carriage of Materials
A | Local Sand 14 KM | 0.4247 | 1.06 | 3.4688 | Per M3 | 377.8 | 1310.5126
A(i) | Sand 49 KM | 1.7726 | 2.92 | 9.8042 | Per M3 | 788.13 | 7726.9841
B | Stone Boulder364 km | 2.49 | 5.3065 | 17.6651 | Per M3 | 756.83 | 13369.4776
C | Stone Chips (lead 22 KM) | 1.8469 | 1.6045 | 4.689 | Per M3 | 482.26 | 2261.3171
D | Earth ( Lead upto 1 K.M ) | 5.1 | 12.74 | 34.688 | Per M3 | 167.7 | 5817.1776
133376.3134
Assistant Engineer Ranchi Municipal Corporation Ranchi

## Scheme No-05
RANCHI MUNICIPAL CORPORATION, RANCHI
BILL OF QUANTITY
Name of Work :- Construction of RCC culvert cross drainage work in sanmarg kalyan street at karam toli UNDER WARD NO-21
SL.NO. | ITEMS OF WORK | Qty | Unit | Rate | Amount
1 5.1.1 + 5.1.2 | Earth work in Excavation in foundation trenches in ordinary soil (vide classification of soil item A ) and disposal of excavated earth as obtained to a distance up to 50 mm including all lifts, leveling, ramming the foundation trenches removing roots of trees, all complete as per approved design , building as per specification & direction of E/I. Extra for earth work in hard soil as per specification and direction of E/I. | 7.93 | CUM | 112.53 | 892.3629
2 5.1.10 | Providing coarse clean sand in filling in foundation trenches or in plinth including ramming and watering in layers not exceeding 150mm thick with all leads and lifts including cost of all materials, labour, royalty and taxes all complete as per building specification & direction of E/I.( Mode of measurement compacted volume). | 1.1 | Per M3 | 228.47 | 251.317
3 5.6.3 | Providing designation 75B one brick flat soling ………..do………. All complete as per specification and direction of E/I | 6.2732 | Sqm | 225.81 | 1416.5513
4 5.3.2 | Providing PCC M 150 with nominal mix of (1:2:4) in foundation with approved quality of stone chips 20mm to 6mm size graded and clean coarse sand of F.M. 2.5 to 3 including screening, shuttering, mixing cement concrete in mixer and placing in position and ramming till compactin is achieved , curing side shuttering , taxes adn royalty all complete as per building specification and direction of E/I. | 2.69 | Per M3 | 5913.66 | 15907.7454
4 5.3.5.1 | Providing RCC M 200 with nominal mix of (1:1.5:3) in foundation with approved quality of stone chips 20mm to 6mm size graded and clean coarse sand of F.M. 2.5 to 3 including screening, shuttering, mixing cement concrete in mixer and placing in position and ramming till compactin is achieved , curing side shuttering , taxes adn royalty all complete as per building specification and direction of E/I. | 5.35 | Per M3 | 6543.32 | 35006.762
6 5.5.5 (b) | Providing Tor steel reinforcement of 10mm, 12mm & 16mm dia bars as per approved design and drawing excluding carriage of Rods (straight or in coils) to work site, cutting, bending, and binding with annealed wire with cost of wire, removal of rust, placing the rods in position all complete as per building specification and direction of E/I. | 0.567 | MT | 53433.91 | 30297.027
7 | Carriage of Materials
A | Local Sand 13 KM | 1.21 | Per M3 | 364.32 | 440.8272
A(i) | Sand 49 KM | 3.51 | Per M3 | 788.13 | 2766.3363
B | BRICKS 08 KM | 242 | NOS/1000 | 780.21 | 188.8108
C | Stone Chips (lead 22 KM) | 5.02 | Per M3 | 482.26 | 2420.9452
D | Earth ( Lead upto 1 K.M ) | 7.93 | Per M3 | 167.7 | 1329.861
90918.5461
Assistant Engineer Ranchi Municipal Corporation Ranchi

## Scheme No-06
RANCHI MUNICIPAL CORPORATION, RANCHI
BILL OF QUANTITY
Name of Work :- Renovation of street at Pahan kocha near house of biju under WARD NO-21
SL.NO. | ITEMS OF WORK | Qty | Unit | Rate | Amount
1 | Labour for cleaning the surface to make it free from mud garbage dust and other harmful materials packed in the patches. | 1 | Each | 243.77 | 243.77
2 5.3.2.1 | Providing RCC M 200 with nominal mix of (1:1.5:3) in foundation with approved quality of stone chips 20mm to 6mm size graded and clean coarse sand of F.M. 2.5 to 3 including screening, shuttering, mixing cement concrete in mixer and placing in position and ramming till compactin is achieved , curing side shuttering , taxes adn royalty all complete as per building specification and direction of E/I. | 13.76 | Per M3 | 6543.32 | 90036.0832
3 | Carriage of Materials
A | Sand 49 KM | 5.92 | Per M3 | 788.13 | 4665.7296
B | Stone Chips (lead 22 KM) | 11.83 | Per M3 | 482.26 | 5705.1358
100650.7186
Assistant Engineer Ranchi Municipal Corporation Ranchi

## Scheme NO-07
RANCHI MUNICIPAL CORPORATION, RANCHI
BILL OF QUANTITY
Name of Work :- Construction of RCC DRAIN AT NAGRA TOLI IN DURGA STEEL LANE UNDER WARD NO-21
SL.NO. | ITEMS OF WORK | Qty | Unit | Rate | Amount
1 5.1.1 + 5.1.2 | Earth work in Excavation in foundation trenches in ordinary soil (vide classification of soil item A ) and disposal of excavated earth as obtained to a distance up to 50 mm including all lifts, leveling, ramming the foundation trenches removing roots of trees, all complete as per approved design , building as per specification & direction of E/I. Extra for earth work in hard soil as per specification and direction of E/I. | 17.35 | CUM | 112.53 | 1952.3955
2 5.1.10 | Providing coarse clean sand in filling in foundation trenches or in plinth including ramming and watering in layers not exceeding 150mm thick with all leads and lifts including cost of all materials, labour, royalty and taxes all complete as per building specification & direction of E/I.( Mode of measurement compacted volume). | 2.48 | Per M3 | 228.47 | 566.6056
3 5.6.3 | Providing designation 75B one brick flat soling ………..do………. All complete as per specification and direction of E/I | 32.53 | Sqm | 225.81 | 7345.5993
4 5.3.5.1 | Providing RCC M 200 with nominal mix of (1:1.5:3) in foundation with approved quality of stone chips 20mm to 6mm size graded and clean coarse sand of F.M. 2.5 to 3 including screening, shuttering, mixing cement concrete in mixer and placing in position and ramming till compactin is achieved , curing side shuttering , taxes adn royalty all complete as per building specification and direction of E/I. | 7.67 | Per M3 | 6543.32 | 50187.2644
5 5.3.30.1 | Providing Precast R.C.C. M-200 with nominal mix of (1:1.5:3) in precast cover slab over drain with approved quality of stone chips and clean coarse sand of F.M. 2.5 to 3 including curing, shuttering carrying the slab manually to site and laying in position all complete (but excluding the cost of reinforcement) taxes and royalty, all complete as per building specification and direction of E/I. | 0.472 | Per M3 | 6219.21 | 2935.4671
6 5.5.5 (b) | Providing Tor steel reinforcement of 10mm, 12mm & 16mm dia bars as per approved design and drawing excluding carriage of Rods (straight or in coils) to work site, cutting, bending, and binding with annealed wire with cost of wire, removal of rust, placing the rods in position all complete as per building specification and direction of E/I. | 0.448 | MT | 53433.91 | 23938.3917
7 | Carriage of Materials
A | Local Sand 13 KM | 2.97 | Per M3 | 364.32 | 1082.0304
A(i) | Sand 49 KM | 3.5 | Per M3 | 788.13 | 2758.455
B | BRICKS 08 KM | 1058 | NOS/1000 | 780.21 | 825.4622
C | Stone Chips (lead 22 KM) | 7.01 | Per M3 | 482.26 | 3380.6426
D | Earth ( Lead upto 1 K.M ) | 17.35 | Per M3 | 167.7 | 2909.595
97881.9088
Assistant Engineer Ranchi Municipal Corporation Ranchi

## Scheme NO-08
RANCHI MUNICIPAL CORPORATION, RANCHI
BILL OF QUANTITY
Name of Work :- CONSTRUCTION FOR RENOVATION OF STREET AT NEW NAGRA TOLI FROM THE HOUSE OF MADHU TRIPATHI THE HOUSE OF AK SINGH IN UNDER WARD NO-21
SL.NO. | ITEMS OF WORK | Qty | Unit | Rate | Amount
1 | Labour for cleaning the surface to make it free from mud garbage dust and other harmful materials packed in the patches. | 1 | Each | 243.77 | 243.77
2 5.3.2.1 | Providing RCC M 200 with nominal mix of (1:1.5:3) in foundation with approved quality of stone chips 20mm to 6mm size graded and clean coarse sand of F.M. 2.5 to 3 including screening, shuttering, mixing cement concrete in mixer and placing in position and ramming till compactin is achieved , curing side shuttering , taxes adn royalty all complete as per building specification and direction of E/I. | 11.89 | Per M3 | 6543.32 | 77800.0748
3 | Carriage of Materials
A | Sand 49 KM | 5.12 | Per M3 | 788.13 | 4035.2256
B | Stone Chips (lead 22 KM) | 10.22 | Per M3 | 482.26 | 4928.6972
87007.7676
Assistant Engineer Ranchi Municipal Corporation Ranchi

## Scheme No-09
RANCHI MUNICIPAL CORPORATION, RANCHI
BILL OF QUANTITY
Name of Work :- Construction of Precast RCC slab for the covering the open drain at lower karam toli UNDER WARD NO-21
SL.NO. | ITEMS OF WORK | Qty | Unit | Rate | Amount
1 5.3.30.1 | Providing Precast R.C.C. M-200 with nominal mix of (1:1.5:3) in precast cover slab over drain with approved quality of stone chips and clean coarse sand of F.M. 2.5 to 3 including curing, shuttering carrying the slab manually to site and laying in position all complete (but excluding the cost of reinforcement) taxes and royalty, all complete as per building specification and direction of E/I. | 4.2481 | Per M3 | 6219.21 | 26419.826
2 5.5.5 (b) | Providing Tor steel reinforcement of 10mm, 12mm & 16mm dia bars as per approved design and drawing excluding carriage of Rods (straight or in coils) to work site, cutting, bending, and binding with annealed wire with cost of wire, removal of rust, placing the rods in position all complete as per building specification and direction of E/I. | 0.45 | MT | 53433.91 | 24045.2595
3 | Carriage of Materials
A | Sand 49 KM | 1.83 | Per M3 | 788.13 | 1442.2779
B | Stone Chips (lead 22 KM) | 3.66 | Per M3 | 482.26 | 1765.0716
53672.435
Assistant Engineer Ranchi Municipal Corporation Ranchi

## Scheme No-10
RANCHI MUNICIPAL CORPORATION, RANCHI
BILL OF QUANTITY
Name of Work :- Construction of RCC Road new Nagar toli from the house of Madhu Tripathi up to huse of mishir Uroan.
SL.NO. | ITEMS OF WORK | Qty | Unit | Rate | Amount
1 5.1.1 + 5.1.2 | Earth work in Excavation in foundation trenches in ordinary soil (vide classification of soil item A ) and disposal of excavated earth as obtained to a distance up to 50 mm including all lifts, leveling, ramming the foundation trenches removing roots of trees, all complete as per approved design , building as per specification & direction of E/I. Extra for earth work in hard soil as per specification and direction of E/I. | 29.73 | CUM | 112.53 | 3345.5169
2 5.1.10 | Providing coarse clean sand in filling in foundation trenches or in plinth including ramming and watering in layers not exceeding 150mm thick with all leads and lifts including cost of all materials, labour, royalty and taxes all complete as per building specification & direction of E/I.( Mode of measurement compacted volume). | 7.43 | Per M3 | 228.47 | 1697.5321
3 5.6.3 | Providing designation 75B one brick flat soling ………..do………. All complete as per specification and direction of E/I | 97.58 | Sqm | 225.81 | 22034.5398
4 5.3.2.1 | Providing RCC M 200 with nominal mix of (1:1.5:3) in foundation with approved quality of stone chips 20mm to 6mm size graded and clean coarse sand of F.M. 2.5 to 3 including screening, shuttering, mixing cement concrete in mixer and placing in position and ramming till compactin is achieved , curing side shuttering , taxes adn royalty all complete as per building specification and direction of E/I. | 14.87 | Per M3 | 6543.32 | 97299.1684
5 | Carriage of Materials
A | Local Sand 13 KM | 8.89 | Per M3 | 364.32 | 3238.8048
A(i) | Sand 49 KM | 6.39 | Per M3 | 788.13 | 5036.1507
B | BRICKS 08 KM | 3172 | NOS/1000 | 780.21 | 2474.8261
C | Stone Chips (lead 22 KM) | 12.79 | Per M3 | 482.26 | 6168.1054
D | Earth ( Lead upto 1 K.M ) | 29.73 | Per M3 | 167.7 | 4985.721
146280.3652
Assistant Engineer Ranchi Municipal Corporation Ranchi

## Scheme NO-11
RANCHI MUNICIPAL CORPORATION, RANCHI
BILL OF QUANTITY
Name of Work :- Improvement of Drain from the Manoranjan Dey House to Devnath soni house at Dhela toli under ward no-29
SL.NO. | ITEMS OF WORK | Qty | Unit | Rate | Amount
1 | labour for cleaning the work site before and after work etc | 2 | Each | 243.77 | 487.54
2 5.10.3 | Dismentaling RCC work ……….. Do………… all complete asper specification and direction of E/I | 0.91 | CUM | 642.78 | 584.9298
3 5.1.1 + 5.1.2 | Earth work in Excavation in foundation trenches in ordinary soil (vide classification of soil item A ) and disposal of excavated earth as obtained to a distance up to 50 mm including all lifts, leveling, ramming the foundation trenches removing roots of trees, all complete as per approved design , building as per specification & direction of E/I. Extra for earth work in hard soil as per specification and direction of E/I. | 26.06 | CUM | 112.53 | 2932.5318
4 5.1.10 | Providing coarse clean sand in filling in foundation trenches or in plinth including ramming and watering in layers not exceeding 150mm thick with all leads and lifts including cost of all materials, labour, royalty and taxes all complete as per building specification & direction of E/I.( Mode of measurement compacted volume). | 3.18 | CUM | 228.47 | 726.5346
5 8.6.8 | Supplying and laying (properly as per design and drawing) rip-rap with good quality of Boulders duly packed including the cost of materials, royalty all taxes etc. but excluding the cost of carriage all complete as per specification and direction of E/I. | 5.29 | Per M3 | 1191.77 | 6304.4633
6 5.3.2 | Providing PCC M 150 with nominal mix of (1:2:4) in foundation with approved quality of stone chips 20mm to 6mm size graded and clean coarse sand of F.M. 2.5 to 3 including screening, shuttering, mixing cement concrete in mixer and placing in position and ramming till compactin is achieved , curing side shuttering , taxes adn royalty all complete as per building specification and direction of E/I. | 5.64 | Per M3 | 5913.66 | 33353.0424
7 5.2.34 | Providing rough dressed course stone masonry in cement mortar (1:6) in foundation and plinth with hammer dressed stone of less than 0.03 m3 in volume nad clean coarse sand of F.M. 2 to 2.5 including cost of screenign raking out joints to 20mm depth curing taxes and royalty all complete as per building specification and direction of E/I. | 12.4859 | Per M3 | 2788.17 | 34812.8118
8 5.7.11 + 5.7.12 | Providing 25 mm thick cement plaster (1:4) with clean Course sand of F.M 1.5 and 1.5mm cement punning including Screening curing with all leads and lifts of water, scoffing taxes as per royalty all complete as per specification and direction of E/I | 85.62 | Sqm | 259.29 | 22200.4098
9 5.3.30.1 | Providing Precast R.C.C. M-200 with nominal mix of (1:1.5:3) in precast cover slab over drain with approved quality of stone chips and clean coarse sand of F.M. 2.5 to 3 including curing, shuttering carrying the slab manually to site and laying in position all complete (but excluding the cost of reinforcement) taxes and royalty, all complete as per building specification and direction of E/I. | 1.28 | Per M3 | 6219.21 | 7960.5888
10 5.5.5 (b) | Providing Tor steel reinforcement of 10mm, 12mm & 16mm dia bars as per approved design and drawing excluding carriage of Rods (straight or in coils) to work site, cutting, bending, and binding with annealed wire with cost of wire, removal of rust, placing the rods in position all complete as per building specification and direction of E/I. | 0.14 | MT | 53433.91 | 7480.7474
11 | Carriage of Materials
12 | Local Sand 16 KM | 3.18 | CUM | 404.77 | 1287.1686
13 | Sand 47 KM | 9.38 | CUM | 765.85 | 7183.673
14 | Stone Boulder 34 KM | 17.8 | CUM | 730.6 | 13004.68
15 | Stone Chips (lead 20KM) | 6.2 | CUM | 458.72 | 2844.064
16 | Earth lead 1 KM | 26.97 | CUM | 167.71 | 4523.1387
145686.324
Assistant Engineer Ranchi Municipal Corporation Ranchi

## Scheme No-12
RANCHI MUNICIPAL CORPORATION, RANCHI
BILL OF QUANTITY
Name of Work :- Improvement of PCC road in Patel nagar near parvati apartment Under ward no-29
SL.NO. | ITEMS OF WORK | Qty | Unit | Rate | Amount
1 5.1.1 + 5.1.2 | Earth work in Excavation in foundation trenches in ordinary soil (vide classification of soil item A ) and disposal of excavated earth as obtained to a distance up to 50 mm including all lifts, leveling, ramming the foundation trenches removing roots of trees, all complete as per approved design , building as per specification & direction of E/I. Extra for earth work in hard soil as per specification and direction of E/I. | 3.55 | CUM | 112.53 | 399.4815
2 5.3.2.1 | Providing PCC M 200 with nominal mix of (1:1.5:3) in foundation with approved quality of stone chips 20mm to 6mm size graded and clean coarse sand of F.M. 2.5 to 3 including screening, shuttering, mixing cement concrete in mixer and placing in position and ramming till compactin is achieved , curing side shuttering , taxes adn royalty all complete as per building specification and direction of E/I. | 11.33 | Per M3 | 6543.32 | 74135.8156
3 5.3.2 | Providing PCC M 150 with nominal mix of (1:2:4) in foundation with approved quality of stone chips 20mm to 6mm size graded and clean coarse sand of F.M. 2.5 to 3 including screening, shuttering, mixing cement concrete in mixer and placing in position and ramming till compactin is achieved , curing side shuttering , taxes adn royalty all complete as per building specification and direction of E/I. | 1.42 | Per M3 | 5913.66 | 8397.3972
4 5.7.11 + 5.7.12 | Providing 25 mm thick cement plaster (1:4) with clean Course sand of F.M 1.5 and 1.5mm cement punning including Screening curing with all leads and lifts of water, scoffing taxes as per royalty all complete as per specification and direction of E/I | 41.82 | Sqm | 259.29 | 10843.5078
5 5.3.30.1 | Providing Precast R.C.C. M-200 with nominal mix of (1:1.5:3) in precast cover slab over drain with approved quality of stone chips and clean coarse sand of F.M. 2.5 to 3 including curing, shuttering carrying the slab manually to site and laying in position all complete (but excluding the cost of reinforcement) taxes and royalty, all complete as per building specification and direction of E/I. | 3.78 | Per M3 | 6219.21 | 23508.6138
6 5.5.5 (b) | Providing Tor steel reinforcement of 10mm, 12mm & 16mm dia bars as per approved design and drawing excluding carriage of Rods (straight or in coils) to work site, cutting, bending, and binding with annealed wire with cost of wire, removal of rust, placing the rods in position all complete as per building specification and direction of E/I. | 0.33 | MT | 53433.91 | 17633.1903
7 | Carriage of Materials
8 | Sand 47 KM | 7.73 | CUM | 765.85 | 5920.0205
9 | Stone Chips (lead 20KM) | 14.2657 | CUM | 458.72 | 6543.9619
10 | Earth lead 1 KM | 3.5539 | CUM | 167.7 | 595.989
147977.9776
Assistant Engineer Ranchi Municipal Corporation Ranchi

## Scheme NO-13
RANCHI MUNICIPAL CORPORATION, RANCHI
BILL OF QUANTITY
Name of Work :- Construction of Masonry drain in sai vihar colony road no-04 from Ajit sharan house to Rajkumar sahu house Under ward no-31
SL.NO. | ITEMS OF WORK | Qty | Unit | Rate | Amount
1 | Providing man days for site clearence for before and after the work etc. | 1 | Each | 243.77 | 243.77
2 5.1.1 + 5.1.2 | Earth work in Excavation in foundation trenches in ordinary soil (vide classification of soil item A ) and disposal of excavated earth as obtained to a distance up to 50 mm including all lifts, leveling, ramming the foundation trenches removing roots of trees, all complete as per approved design , building as per specification & direction of E/I. Extra for earth work in hard soil as per specification and direction of E/I. | 27.4 | CUM | 112.53 | 3083.322
3 P-23 JBCD | Providing supplying and spreading of stone dust in fillling in foundation trenches or in plinth inlcluding ramming and watering in layers not exceding 150 mm thick with all leads and lifts including cost of materials, labour royalty and taxes all complete as per specification and direction of E/I. | 2.66 | Per M3 | 366.8 | 975.688
4 8.6.8 | Supplying and laying (properly as per design and drawing) rip-rap with good quality of Boulders duly packed including the cost of materials, royalty all taxes etc. but excluding the cost of carriage all complete as per specification and direction of E/I. | 4.43 | Per M3 | 1191.77 | 5279.5411
5 5.3.2.1 | Providing PCC M 200 with nominal mix of (1:1.5:3) in foundation with approved quality of stone chips 20mm to 6mm size graded and clean coarse sand of F.M. 2.5 to 3 including screening, shuttering, mixing cement concrete in mixer and placing in position and ramming till compactin is achieved , curing side shuttering , taxes adn royalty all complete as per building specification and direction of E/I. | 3.72 | Per M3 | 6543.32 | 24341.1504
6 5.2.34 | Providing random rubble stone masonry in C.M (1:4) in foundation and plinth with hammer dressed stone of less than 0.03 m3 in volume nad clean coarse sand of F.M. 2 to 2.5 including cost of screenign raking out joints to 20mm depth curing taxes and royalty all complete as per building specification and direction of E/I. | 9.56 | Per M3 | 2788.17 | 26654.9052
7 5.7.11 + 5.7.12 | Providing 25 mm thick cement plaster (1:4) with clean Course sand of F.M 1.5 and 1.5mm cement punning including Screening curing with all leads and lifts of water, scoffing taxes as per royalty all complete as per specification and direction of E/I | 24.77 | Sqm | 259.29 | 6422.6133
8 5.3.30.1 | Providing Precast R.C.C. M-200 with nominal mix of (1:1.5:3) in precast cover slab over drain with approved quality of stone chips and clean coarse sand of F.M. 2.5 to 3 including curing, shuttering carrying the slab manually to site and laying in position all complete (but excluding the cost of reinforcement) taxes and royalty, all complete as per building specification and direction of E/I. | 4.53 | Per M3 | 6219.31 | 28173.4743
9 5.5.5 (b) | Providing Tor steel reinforcement of 10mm, 12mm & 16mm dia bars as per approved design and drawing excluding carriage of Rods (straight or in coils) to work site, cutting, bending, and binding with annealed wire with cost of wire, removal of rust, placing the rods in position all complete as per building specification and direction of E/I. | 0.48 | MT | 53433.91 | 25648.2768
10 | Carriage of Materials |  |  |  | 0
A | Sand 49 KM | 8.12 | Per M3 | 788.13 | 6399.6156
B | Stone Boulder 36 km | 13.99 | Per M3 | 756.83 | 10588.0517
C | Stone Chips & Dust (lead 22 KM) | 9.76 | Per M3 | 482.26 | 4706.8576
D | Earth ( Lead upto 1 K.M ) | 27.4 | Per M3 | 167.71 | 4595.254
147112.52
Assistant Engineer Ranchi Municipal Corporation Ranchi

## Scheme No-14
RANCHI MUNICIPAL CORPORATION, RANCHI
BILL OF QUANTITY
Name of Work :- Construction of Masonry Culvert in sai vihar colony main road near Tiwariji house Under ward no-31
SL.NO. | ITEMS OF WORK | Qty | Unit | Rate | Amount
1 | Providing man days for site clearence for before and after the work etc. | 1 | Each | 243.77 | 243.77
2 5.1.1 + 5.1.2 | Earth work in Excavation in foundation trenches in ordinary soil (vide classification of soil item A ) and disposal of excavated earth as obtained to a distance up to 50 mm including all lifts, leveling, ramming the foundation trenches removing roots of trees, all complete as per approved design , building as per specification & direction of E/I. Extra for earth work in hard soil as per specification and direction of E/I. | 16.63 | CUM | 112.53 | 1871.3739
3 P-23 JBCD | Providing supplying and spreading of stone dust in fillling in foundation trenches or in plinth inlcluding ramming and watering in layers not exceding 150 mm thick with all leads and lifts including cost of materials, labour royalty and taxes all complete as per specification and direction of E/I. | 2.2 | Per M3 | 366.8 | 806.96
4 8.6.8 | Supplying and laying (properly as per design and drawing) rip-rap with good quality of Boulders duly packed including the cost of materials, royalty all taxes etc. but excluding the cost of carriage all complete as per specification and direction of E/I. | 3.31 | Per M3 | 1191.77 | 3944.7587
5 5.3.2.1 | Providing PCC & RCC M 200 with nominal mix of (1:1.5:3) in foundation with approved quality of stone chips 20mm to 6mm size graded and clean coarse sand of F.M. 2.5 to 3 including screening, shuttering, mixing cement concrete in mixer and placing in position and ramming till compactin is achieved , curing side shuttering , taxes adn royalty all complete as per building specification and direction of E/I. | 7.81 | Per M3 | 6543.32 | 51103.3292
6 5.2.34 | Providing random rubble stone masonry in C.M (1:4) in foundation and plinth with hammer dressed stone of less than 0.03 m3 in volume nad clean coarse sand of F.M. 2 to 2.5 including cost of screenign raking out joints to 20mm depth curing taxes and royalty all complete as per building specification and direction of E/I. | 5.1 | Per M3 | 2788.17 | 14219.667
7 5.7.11 + 5.7.12 | Providing 25 mm thick cement plaster (1:4) with clean Course sand of F.M 1.5 and 1.5mm cement punning including Screening curing with all leads and lifts of water, scoffing taxes as per royalty all complete as per specification and direction of E/I | 28.42 | Sqm | 259.29 | 7369.0218
8 5.5.5 (b) | Providing Tor steel reinforcement of 10mm, 12mm & 16mm dia bars as per approved design and drawing excluding carriage of Rods (straight or in coils) to work site, cutting, bending, and binding with annealed wire with cost of wire, removal of rust, placing the rods in position all complete as per building specification and direction of E/I. | 0.26 | MT | 53433.91 | 13892.8166
9 | Carriage of Materials
A | Sand 49 KM | 6.26 | Per M3 | 788.13 | 4933.6938
B | Stone Boulder 36 km | 8.41 | Per M3 | 756.83 | 6364.9403
C | Stone Chips & Dust (lead 22 KM) | 8.91 | Per M3 | 482.26 | 4296.9366
D | Earth ( Lead upto 1 K.M ) | 16.63 | Per M3 | 167.71 | 2789.0173
111836.2852
Assistant Engineer Ranchi Municipal Corporation Ranchi

## Scheme No-15
RANCHI MUNICIPAL CORPORATION, RANCHI
BILL OF QUANTITY
Name of Work :- Construction of DRAIN SLAB Under RMC
SL NO | ITEMS OF WORK | Qty | Unit | Rate | Amount
1 | Providing Precast RCC M-200 in nominal mix (1:1.5:3) in slab ……………do……………. All complete as per specification and direction of E/I | 11.62 | CUM | 6219.21 | 72267.2202
2 5.5.5 (b) | Providing Tor steel reinforcement of 10mm, 12mm & 16mm dia bars as per approved design and drawing excluding carriage of Rods (straight or in coils) to work site, cutting, bending, and binding with annealed wire with cost of wire, removal of rust, placing the rods in position all complete as per building specification and direction of E/I. | 1.23 | MT | 53433.91 | 65723.7093
3 | Carriage of Materials
A | Sand 49 KM | 5 | Per M3 | 788.13 | 3940.65
B | Stone Chips (lead 22 KM) | 10 | Per M3 | 482.26 | 4822.6
146754.1795
Assistant Engineer Ranchi Municipal Corporation Ranchi

## Scheme No-16
RANCHI MUNICIPAL CORPORATION, RANCHI
BILL OF QUANTITY
Name of Work :-Repair of drain & construction of Cover slab in main road chhedi chowk Under ward no-45
SL.NO. | ITEMS OF WORK | Qty | Unit | Rate | Amount
1 5.3.2 | Providing PCC M 150 with nominal mix of (1:2:4) in foundation with approved quality of stone chips 20mm to 6mm size graded and clean coarse sand of F.M. 2.5 to 3 including screening, shuttering, mixing cement concrete in mixer and placing in position and ramming till compactin is achieved , curing side shuttering , taxes adn royalty all complete as per building specification and direction of E/I. | 2.4 | Per M3 | 5913.66 | 14192.784
2 5.3.30.1 | Providing precast RCC M-200 in nominal mix (1:1.5:3) in slab …….. Do ……… all complete as per specification and direction of E/I | 6.46 | Per M3 | 6219.21 | 40176.0966
3 5.5.5 (b) | Providing Tor steel reinforcement of 10mm, 12mm & 16mm dia bars as per approved design and drawing excluding carriage of Rods (straight or in coils) to work site, cutting, bending, and binding with annealed wire with cost of wire, removal of rust, placing the rods in position all complete as per building specification and direction of E/I. | 0.684 | MT | 53433.91 | 36548.7944
4 5.7.3 + 5.7.11 | Providing 12mm thick C.P (1:6) with coat cement punning ……………do………. All complete as per specification and direction of E/I | 6.51 | Sqm | 170.51 | 1110.0201
5 | Carriage of Materials
6 | Sand 42 KM | 3.98 | Per M3 | 710.13 | 2826.3174
7 | Stone Chips (lead 15 KM) | 7.72 | Per M3 | 391.29 | 3020.7588
97874.7713
Assistant Engineer Ranchi Municipal Corporation Ranchi

## Scheme No-17
RANCHI MUNICIPAL CORPORATION, RANCHI
BILL OF QUANTITY
Name of Work :-Construction of DRAIN & REPAIR OF RCC CULVERT AT SHUKLA COLONY MORE IN JEEVAN LOK STREET Uder ward no-45
SL.NO. | ITEMS OF WORK | 1 | 2 | Qty | Unit | Rate | Amount
1 5.1.1 + 5.1.2 | Earth work in Excavation in foundation trenches in ordinary soil (vide classification of soil item A ) and disposal of excavated earth as obtained to a distance up to 50 mm including all lifts, leveling, ramming the foundation trenches removing roots of trees, all complete as per approved design , building as per specification & direction of E/I. Extra for earth work in hard soil as per specification and direction of E/I. | 14.87 |  | 14.87 | CUM | 112.53 | 1673.3211
2 5.1.10 | Providing coarse clean sand in filling in foundation trenches or in plinth including ramming and watering in layers not exceeding 150mm thick with all leads and lifts including cost of all materials, labour, royalty and taxes all complete as per building specification & direction of E/I.( Mode of measurement compacted volume). | 1.06 |  | 1.06 | Per M3 | 228.47 | 242.1782
3 8.6.8 | Supplying and laying (properly as per design and drawing) rip-rap with good quality of Boulders duly packed including the cost of materials, royalty all taxes etc. but excluding the cost of carriage all complete as per specification and direction of E/I. | 1.77 |  | 1.77 | Per M3 | 1191.77 | 2109.4329
4 5.3.2 | Providing PCC M 150 with nominal mix of (1:2:4) in foundation with approved quality of stone chips 20mm to 6mm size graded and clean coarse sand of F.M. 2.5 to 3 including screening, shuttering, mixing cement concrete in mixer and placing in position and ramming till compactin is achieved , curing side shuttering , taxes adn royalty all complete as per building specification and direction of E/I. | 1.06 |  | 1.06 | Per M3 | 5913.66 | 6268.4796
5 5.2.28 | providing random rubble stone masonry in C.M (1:4) in foundation and plinth …………do……….. All complete job. | 3.54 |  | 3.54 | CUM | 2788.18 | 9870.1572
6 5.3.5.1 | Providing RCC M-20 with nominal mix of (1:1.5:3) in foundation and plinth ……………do………….. All complete job as per specification and direction of E/I | 0.24 |  | 0.24 | Per M3 | 6543.32 | 1570.3968
7 5.3.30.1 | Providing precast RCC M-200 in nominal mix (1:1.5:3) in slab …….. Do ……… all complete as per specification and direction of E/I | 1.7 |  | 1.7 | Per M3 | 6219.21 | 10572.657
8 5.5.5 (b) | Providing Tor steel reinforcement of 10mm, 12mm & 16mm dia bars as per approved design and drawing excluding carriage of Rods (straight or in coils) to work site, cutting, bending, and binding with annealed wire with cost of wire, removal of rust, placing the rods in position all complete as per building specification and direction of E/I. | 0.18 | 0.25199 | 0.43199 | MT | 53433.91 | 23082.9148
9 5.7.3 + 5.7.11 | Providing 12mm thick C.P (1:6) with coat cement punning ……………do………. All complete as per specification and direction of E/I | 32.53 |  | 32.53 | Sqm | 170.51 | 5546.6903
10 6.3.12 WRD | Providing and laying PCC or RCC M-200 with nominal mix of (1:1.5:3) in deck slab ………….do……….. All complete job as per specification and direction of E/I |  | 1.32 | 1.32 | Per M3 | 5600 | 7392
11 7.3.15 WRD | Providing and laying PCC or RCC M-200 with nominal mix of (1:1.5:3) in deck slab ………….do……….. All complete job as per specification and direction of E/I |  | 1.06 | 1.06 | Per M3 | 5631 | 5968.86
12 | Carriage of Materials
13 | Local Sand 18 KM | 1.06 |  | 1.06 | Per M3 | 431.75 | 457.655
14 | Sand 42 KM | 3.21 | 0.5675 | 3.7775 | Per M3 | 710.13 | 2682.5161
15 | Stone Boulder 29 km | 5.31 |  | 5.31 | Per M3 | 664.32 | 3527.5392
16 | Stone Chips (lead 15 KM) | 2.62 | 1.1347 | 3.7547 | Per M3 | 391.29 | 1469.1766
17 | Earth ( Lead upto 1 K.M ) | 14.87 |  | 14.87 | Per M3 | 167.7 | 2493.699
84927.6737
Assistant Engineer Ranchi Municipal Corporation Ranchi

## Scheme No-18
RANCHI MUNICIPAL CORPORATION, RANCHI
BILL OF QUANTITY
Name of Work :- Construction of Drain from the house of Adil hussain in Risaldar nagar Under ward no-50
SL.NO. | ITEMS OF WORK | Qty | UNIT | RATE | AMOUNT
1 | Dismantling pcc road including as per specification and direction of E/I | 1.42 | Cum | 642.78 | 912.7476
2 5.1.1 + 5.1.2 | Earth work in Excavation in foundation trenches in ordinary soil (vide classification of soil item A ) and disposal of excavated earth as obtained to a distance up to 50 mm including all lifts, leveling, ramming the foundation trenches removing roots of trees, all complete as per approved design , building as per specification & direction of E/I. Extra for earth work in hard soil as per specification and direction of E/I. | 17.84 | Per M3 | 112.53 | 2007.5352
3 5.1.10 | Providing coarse clean sand in filling in foundation trenches or in plinth including ramming and watering in layers not exceeding 150mm thick with all leads and lifts including cost of all materials, labour, royalty and taxes all complete as per building specification & direction of E/I.( Mode of measurement compacted volume). | 3.19 | Per M3 | 228.47 | 728.8193
4 8.6.8 | Supplying and laying (properly as per design and drawing) rip-rap with good quality of Boulders duly packed including the cost of materials, royalty all taxes etc. but excluding the cost of carriage all complete as per specification and direction of E/I. | 4.2 | Per M3 | 1191.77 | 5005.434
5 5.3.2 | Providing PCC M 150 with nominal mix of (1:2:4) in foundation with approved quality of stone chips 20mm to 6mm size graded and clean coarse sand of F.M. 2.5 to 3 including screening, shuttering, mixing cement concrete in mixer and placing in position and ramming till compactin is achieved , curing side shuttering , taxes adn royalty all complete as per building specification and direction of E/I. | 3.76 | Per M3 | 5913.66 | 22235.3616
6 5.2.34 | Providing random rubble stone masonry in C.M (1:4) in foundation and plinth with hammer dressed stone of less than 0.03 m3 in volume nad clean coarse sand of F.M. 2 to 2.5 including cost of screenign raking out joints to 20mm depth curing taxes and royalty all complete as per building specification and direction of E/I. | 6.8 | Cum | 2788.17 | 18959.556
7 5.7.11 + 5.7.12 | Providing 2.5 mm thick cement plaster (1:4) with clean Course sand of F.M 1.5 and 1.5mm cement punning including Screening curing with all leads and lifts of water, scoffing taxes as per royalty all complete as per specification and direction of E/I | 40.87 | Sqm | 259.29 | 10597.1823
8 5.3.30.1 | Providing Precast R.C.C. M-200 in nominal mix (1:1.5:3) in slab with approved quality of stone metal grade III (50mm to 25mm size) and clean coarse sand to F.M 2.5 to 3 including screening, shuttering, mixing cement concrete in mixer and placing in position, vibrating, striking, curing, taxes and royalty all complete as per building specification and direction of E/I | 4.96 | Cum | 6219.31 | 30847.7776
9 5.5.5 | Providing Tor steel reinforcement of 10mm, 12mm & 16mm dia bars as per approved design and drawing excluding carriage of Rods (straight or in coils) to work site, cutting, bending, and binding with annealed wire with cost of wire, removal of rust, placing the rods in position all complete as per building specification and direction of E/I. | 0.61 | MT | 53433.91 | 32594.6851
10 | Carriage of Materials
A | Local sand 18 KM | 3.19 | Per M3 | 431.75 | 1377.2825
A(i) | sand 42 KM | 7.19 | Per M3 | 710.13 | 5105.8347
B | Stone Boulder 29 Km | 11 | Per M3 | 664.32 | 7307.52
C | Stone Chips (Lead 15 KM) | 7.66 | Per M3 | 391.29 | 2997.2814
E | Earth ( Lead upto 1 K.M ) | 17.84 | Per M3 | 167.7 | 2991.768
143668.7853
Assistent Engineer Ranchi Municipal Corporation Ranchi