## Sheet1
RANCHI MUNICIPAL CORPORATION, RANCHI
BILL OF QUANTITY
Name of Work :- okMZ la0 01 vUrxZr felu xyh esa jkt dqekj th ds ?kj ls NBhyky jk; ds ?kj gksrs gq;s Jh y[ku Bkdqj ds ?kj rd ukyh ,oa dyHkVZ dk fuekZ.k dk;ZA
SL.NO. | ITEMS OF WORK | Qty | Unit | Rate | Amount
1 | labour for cleaning the work site before and after work etc | 2 | Each | 261.12 | 522.24
2 5.10.1 | Dismantling pucca brick or lime work including stacking serviceable materials in countable stacks within 15M lead and disposal of unserviceable materials with all lead complete as per direction of E/I | 2.53 | CUM | 390.16 | 987.1048
3 5.10.2 | Dismantling plain cement or lime concrete work including all complete as per specification and direction of E/I | 0.98 | CUM | 688.52 | 674.7496
4 5.10.3 | Dismantling RCC work including all complete as per specification and direction of E/I | 0.765 | CUM | 1435.57 | 1098.2096
5 5.1.1 + 5.1.2 | Earth work in Excavation in foundation trenches in ordinary soil (vide classification of soil item A ) and disposal of excavated earth as obtained to a distance up to 50 mm including all lifts, leveling, ramming the foundation trenches removing roots of trees, all complete as per approved design, building as per specification & direction of E/I. Extra for earth work in hard soil as per specification and direction of E/I. | 5.664 | CUM | 120.53 | 682.6819
6 5.1.10 | Providing coarse clean sand in filling in foundation trenches or in plinth including ramming and watering in layers not exceeding 150mm thick with all leads and lifts including cost of all materials, labour, royalty and taxes all complete as per building specification & direction of E/I.( Mode of measurement compacted volume). | 0.75 | CUM | 223.35 | 167.5125
7 8.6.8 | Supplying and laying (properly as per design and drawing) rip-rap with good quality of Boulders duly packed including the cost of materials, royalty all taxes etc. but excluding the cost of carriage all complete as per specification and direction of E/I. | 0.94 | Per M3 | 1149.12 | 1080.1728
8 5.3.2 | Providing PCC M 150 with nominal mix of (1:2:4) in foundation with approved quality of stone chips 20mm to 6mm size graded and clean coarse sand of F.M. 2.5 to 3 including screening, shuttering, mixing cement concrete in mixer and placing in position and ramming till compactin is achieved , curing side shuttering , taxes adn royalty all complete as per building specification and direction of E/I. | 2.76 | Per M3 | 5358.83 | 14790.3708
9 5.2.34 | Providing rough dressed course stone masonry in cement mortar (1:6) in foundation and plinth with hammer dressed stone of less than 0.03 m3 in volume nad clean coarse sand of F.M. 2 to 2.5 including cost of screenign raking out joints to 20mm depth curing taxes and royalty all complete as per building specification and direction of E/I. | 4.3 | Per M3 | 2502.14 | 10759.202
10 5.7.11 + 5.7.12 | Providing 25 mm thick cement plaster (1:4) with clean Course sand of F.M 1.5 and 1.5mm cement punning including Screening curing with all leads and lifts of water, scoffing taxes as per royalty all complete as per specification and direction of E/I | 57.09 | Sqm | 245.79 | 14032.1511
77 5.3.30.1 | Providing Precast R.C.C. M-200 with nominal mix of (1:1.5:3) in precast cover slab over drain with approved quality of stone chips and clean coarse sand of F.M. 2.5 to 3 including curing, shuttering carrying the slab manually to site and laying in position all complete (but excluding the cost of reinforcement) taxes and royalty, all complete as per building specification and direction of E/I. | 5.82 | Per M3 | 5489.86 | 31950.9852
12 5.5.5 (b) | Providing Tor steel reinforcement of 10mm, 12mm & 16mm dia bars as per approved design and drawing excluding carriage of Rods (straight or in coils) to work site, cutting, bending, and binding with annealed wire with cost of wire, removal of rust, placing the rods in position all complete as per building specification and direction of E/I. | 0.615 | MT | 64841.84 | 39877.73
13 | Carriage of Materials
14 | Local Sand 13 KM | 0.75 | CUM | 403.07 | 302.3025
15 | Sand 49 KM | 7.13 | CUM | 907.32 | 6469.1916
16 | Stone Boulder 36 KM | 3.97 | CUM | 863.24 | 3427.0628
17 | Stone Chips (lead 22 KM) | 7.48 | CUM | 541.67 | 4051.6916
18 | Earth lead 1 KM | 8.664 | CUM | 177.17 | 1535.0009
132408.3597
Assistant Engineer Ranchi Municipal Corporation Ranchi

## Sheet2
RANCHI MUNICIPAL CORPORATION, RANCHI
BILL OF QUANTITY
Name of Work :-dkads jksM ls xksdqy LOkhV ds cxy okyh xyh esa ulhe ds ?kj rd ih0 lh0 lh0 iFk dk fuekZ.k dk;ZA
SL.NO. | ITEMS OF WORK | Qty | Unit | Rate | Amount
1 5.1.1 + 5.1.2 | Earth work in Excavation in foundation trenches in ordinary soil (vide classification of soil item A ) and disposal of excavated earth as obtained to a distance up to 50 mm including all lifts, leveling, ramming the foundation trenches removing roots of trees, all complete as per approved design , building as per specification & direction of E/I. Extra for earth work in hard soil as per specification and direction of E/I. | 89.21 | CUM | 120.53 | 10752.4813
2 5.1.10 | Providing coarse clean sand in filling in foundation trenches or in plinth including ramming and watering in layers not exceeding 150mm thick with all leads and lifts including cost of all materials, labour, royalty and taxes all complete as per building specification & direction of E/I.( Mode of measurement compacted volume). | 24.53 | Per M3 | 223.35 | 5478.7755
3 8.6.8 | Supplying and laying (properly as per design and drawing) rip-rap with good quality of Boulders duly packed including the cost of materials, royalty all taxes etc. but excluding the cost of carriage all complete as per specification and direction of E/I. | 40.89 | Per M3 | 1149.12 | 46987.5168
4 5.3.2.1 | Providing PCC M 200 with nominal mix of (1:1.5:3) in foundation with approved quality of stone chips 20mm to 6mm size graded and clean coarse sand of F.M. 2.5 to 3 including screening, shuttering, mixing cement concrete in mixer and placing in position and ramming till compactin is achieved , curing side shuttering , taxes adn royalty all complete as per building specification and direction of E/I. | 40.15 | Per M3 | 5829 | 234034.35
5 | Carriage of Materials
6 | Local Sand 13 KM | 24.53 | Per M3 | 403.07 | 9887.3071
7 | Sand 49 KM | 17.27 | Per M3 | 907.32 | 15669.4164
8 | Stone Chips (lead 22 KM) | 34.53 | Per M3 | 541.67 | 18703.8651
9 | Stone Boulder 36 km | 40.89 | Per M3 | 863.24 | 35297.8836
10 | Earth ( Lead upto 1 K.M ) | 89.21 | Per M3 | 177.17 | 15805.3357
| Total boq amount |  |  |  | 392616.9315
Assistant Engineer Ranchi Municipal Corporation Ranchi

## Sheet3
RANCHI MUNICIPAL CORPORATION, RANCHI
BILL OF QUANTITY
Name of Work :-dkaads jksM U;w ,HksU;w dSfcz;u Ldwy ds ihNs y[kksfV;k th dss ?kj ds ikl ls dkads MSEk rd ih0 lh0 lh0 iFk dk fuekZ.k dk;ZA
SL.NO. | ITEMS OF WORK | Qty | Unit | Rate | Amount
1 | Earth work in Excavation in foundation trenches in ordinary soil (vide classification of soil item A ) and disposal of excavated earth as obtained to a distance up to 50 mm including all lifts, leveling, ramming the foundation trenches removing roots of trees, all complete as per approved design , building as per specification & direction of E/I. Extra for earth work in hard soil as per specification and direction of E/I. | 6 | each | 261.12 | 1566.72
1 5.1.1 + 5.1.2 | Earth work in Excavation in foundation trenches in ordinary soil (vide classification of soil item A ) and disposal of excavated earth as obtained to a distance up to 50 mm including all lifts, leveling, ramming the foundation trenches removing roots of trees, all complete as per approved design , building as per specification & direction of E/I. Extra for earth work in hard soil as per specification and direction of E/I. | 40.42 | CUM | 120.53 | 4871.8226
2 5.1.10 | Providing coarse clean sand in filling in foundation trenches or in plinth including ramming and watering in layers not exceeding 150mm thick with all leads and lifts including cost of all materials, labour, royalty and taxes all complete as per building specification & direction of E/I.( Mode of measurement compacted volume). | 16.17 | Per M3 | 223.35 | 3611.5695
3 8.6.8 | Supplying and laying (properly as per design and drawing) rip-rap with good quality of Boulders duly packed including the cost of materials, royalty all taxes etc. but excluding the cost of carriage all complete as per specification and direction of E/I. | 20.21 | Per M3 | 1149.12 | 23223.7152
4 5.3.2.1 | Providing PCC M 200 with nominal mix of (1:1.5:3) in foundation with approved quality of stone chips 20mm to 6mm size graded and clean coarse sand of F.M. 2.5 to 3 including screening, shuttering, mixing cement concrete in mixer and placing in position and ramming till compactin is achieved , curing side shuttering , taxes adn royalty all complete as per building specification and direction of E/I. | 105.08 | Per M3 | 5829 | 612511.32
5 | Carriage of Materials |  |  |  | 0
6 | Local Sand 13 KM | 16.17 | Per M3 | 403.07 | 6517.6419
7 | Sand 49 KM | 45.19 | Per M3 | 907.32 | 41001.7908
8 | Stone Chips (lead 22 KM) | 90.37 | Per M3 | 541.67 | 48950.7179
9 | Stone Boulder 36 km | 20.21 | Per M3 | 863.24 | 17446.0804
10 | Earth ( Lead upto 1 K.M ) | 40.42 | Per M3 | 177.17 | 7161.2114
| Total boq amount |  |  |  | 765295.8697
Assistant Engineer Ranchi Municipal Corporation Ranchi

## Sheet4
RANCHI MUNICIPAL CORPORATION, RANCHI
BILL OF QUANTITY
Name of Work :okMZ l0a 01 vUrxZr dkads jskM iksViksVks tksM+k iqy ds ikl eq[; iFk ls vfer ;kno ds ?kj rd iFk dk fuekZ.k dk;ZA
SL.NO. | ITEMS OF WORK | 1 | 2 | Qty | Unit | Rate | Amount
1 | Labour for cleaning before this site complete as per specification and direction of E/i | 1 | 5 | 2 | Each | 261.12 | 522.24
2 5.3.2.1 | Providing PCC M 200 with nominal mix of (1:1.5:3) in foundation with approved quality of stone chips 20mm to 6mm size graded and clean coarse sand of F.M. 2.5 to 3 including screening, shuttering, mixing cement concrete in mixer and placing in position and ramming till compactin is achieved , curing side shuttering , taxes adn royalty all complete as per building specification and direction of E/I. | 3.26 | 5.25 | 20.07 | Per M3 | 5829 | 116988.03
3 | Carriage of Materials
4 | Local Sand 13 KM | 2.48 | 5.25 | 8.63 | Per M3 | 403.07 | 3478.4941
5 | Stone Chips (lead 22 KM) | 3.61 | 5.25 | 17.26 | Per M3 | 541.67 | 9349.2242
130337.9883
Assistant Engineer Ranchi Municipal Corporation Ranchi

## Sheet5
RANCHI MUNICIPAL CORPORATION, RANCHI
BILL OF QUANTITY
Name of Work :- dkads jskM iksViksVks tksM+k iqy ds ikl eq[; iFk ls vfer ;kno ds ?kj rd ukyh dk fuekZ.k dk;ZA
SL.NO. | ITEMS OF WORK | Qty | Unit | Rate | Amount
1 | labour for cleaning the work site before and after work etc | 5 | Each | 261.12 | 1305.6
2 5.10.2 | Dismantling plain cement or lime concrete work including all complete as per specification and direction of E/I | 8.07 | CUM | 688.52 | 5556.3564
3 5.1.1 + 5.1.2 | Earth work in Excavation in foundation trenches in ordinary soil (vide classification of soil item A ) and disposal of excavated earth as obtained to a distance up to 50 mm including all lifts, leveling, ramming the foundation trenches removing roots of trees, all complete as per approved design, building as per specification & direction of E/I. Extra for earth work in hard soil as per specification and direction of E/I. | 88.78 | CUM | 120.53 | 10700.6534
4 5.1.10 | Providing coarse clean sand in filling in foundation trenches or in plinth including ramming and watering in layers not exceeding 150mm thick with all leads and lifts including cost of all materials, labour, royalty and taxes all complete as per building specification & direction of E/I.( Mode of measurement compacted volume). | 8.07 | CUM | 223.35 | 1802.4345
5 8.6.8 | Supplying and laying (properly as per design and drawing) rip-rap with good quality of Boulders duly packed including the cost of materials, royalty all taxes etc. but excluding the cost of carriage all complete as per specification and direction of E/I. | 13.45 | Per M3 | 1149.12 | 15455.664
6 5.3.5.1 | Providing RCC M 200 with nominal mix of (1:1.5:3) in foundation with approved quality of stone chips 20mm to 6mm size graded and clean coarse sand of F.M. 2.5 to 3 including screening, shuttering, mixing cement concrete in mixer and placing in position and ramming till compactin is achieved , curing side shuttering , taxes adn royalty all complete as per building specification and direction of E/I. | 40.36 | Per M3 | 5829 | 235258.44
7 5.2.34 | Providing rough dressed course stone masonry in cement mortar (1:6) in foundation and plinth with hammer dressed stone of less than 0.03 m3 in volume nad clean coarse sand of F.M. 2 to 2.5 including cost of screenign raking out joints to 20mm depth curing taxes and royalty all complete as per building specification and direction of E/I. |  | Per M3 | 2502.14 | 0
8 5.7.11 + 5.7.12 | Providing 25 mm thick cement plaster (1:4) with clean Course sand of F.M 1.5 and 1.5mm cement punning including Screening curing with all leads and lifts of water, scoffing taxes as per royalty all complete as per specification and direction of E/I |  | Sqm | 245.79 | 0
9 5.3.30.1 | Providing Precast R.C.C. M-200 with nominal mix of (1:1.5:3) in precast cover slab over drain with approved quality of stone chips and clean coarse sand of F.M. 2.5 to 3 including curing, shuttering carrying the slab manually to site and laying in position all complete (but excluding the cost of reinforcement) taxes and royalty, all complete as per building specification and direction of E/I. | 16.14 | Per M3 | 5489.86 | 88606.3404
10 5.5.5 (b) | Providing Tor steel reinforcement of 10mm, 12mm & 16mm dia bars as per approved design and drawing excluding carriage of Rods (straight or in coils) to work site, cutting, bending, and binding with annealed wire with cost of wire, removal of rust, placing the rods in position all complete as per building specification and direction of E/I. | 4.987 | MT | 65841.84 | 328353.25
11 | Carriage of Materials
12 | Local Sand 13 KM | 8.07 | CUM | 403.07 | 3252.7749
13 | Sand 49 KM | 24.29 | CUM | 907.32 | 22038.8028
14 | Stone Boulder 36 KM | 13.45 | CUM | 863.24 | 11610.578
15 | Stone Chips (lead 22 KM) | 48.59 | CUM | 541.67 | 26319.7453
16 | Earth lead 1 KM | 96.85 | CUM | 177.17 | 17158.9145
767419.5542
Executive Engineer Ranchi Municipal Corporation Ranchi

## Sheet6
RANCHI MUNICIPAL CORPORATION, RANCHI
BILL OF QUANTITY
Name of Work :-/kkok uxj esa fdj.k dqekjh ds ?kj ls dkyhpj.k uk;d ds ?kj gkssrs gq;s ,0 vkj0 VksIIkks rFkk Hkjr th ds ?kj rd ih0 lh0 lh0 iFk dk fuekZ.k dk;ZA
SL.NO. | ITEMS OF WORK | Qty | Unit | Rate | Amount
1 | Earth work in Excavation in foundation trenches in ordinary soil (vide classification of soil item A ) and disposal of excavated earth as obtained to a distance up to 50 mm including all lifts, leveling, ramming the foundation trenches removing roots of trees, all complete as per approved design , building as per specification & direction of E/I. | 15 | each | 261.12 | 3916.8
2 5.1.1 + 5.1.2 | Earth work in Excavation in foundation trenches in ordinary soil (vide classification of soil item A ) and disposal of excavated earth as obtained to a distance up to 50 mm including all lifts, leveling, ramming the foundation trenches removing roots of trees, all complete as per approved design , building as per specification & direction of E/I. Extra for earth work in hard soil as per specification and direction of E/I. | 116.74 | CUM | 120.53 | 14070.6722
3 5.1.10 | Providing stone dust in filling in foundation trenches or in plinth including ramming and watering in layers not exceeding 150mm thick with all leads and lifts including cost of all materials, labour, royalty and taxes all complete as per building specification & direction of E/I.( Mode of measurement compacted volume). | 34.61 | Per M3 | 223.35 | 7730.1435
4 8.6.8 | Supplying and laying (properly as per design and drawing) rip-rap with good quality of Boulders duly packed including the cost of materials, royalty all taxes etc. but excluding the cost of carriage all complete as per specification and direction of E/I. | 41.69 | Per M3 | 1149.12 | 47906.8128
4 5.3.2.1 | Providing PCC M 200 with nominal mix of (1:1.5:3) in foundation with approved quality of stone chips 20mm to 6mm size graded and clean coarse sand of F.M. 2.5 to 3 including screening, shuttering, mixing cement concrete in mixer and placing in position and ramming till compactin is achieved , curing side shuttering , taxes adn royalty all complete as per building specification and direction of E/I. | 50.03 | Per M3 | 5829 | 291624.87
5 | Carriage of Materials |  |  |  | 0
6 | Sand 13 KM | 34.61 | CUM | 403.07 | 13950.2527
7 | local Sand 49 KM | 21.51 | CUM | 907.32 | 19516.4532
8 | Stone Boulder 36 KM | 41.69 | CUM | 863.24 | 35988.4756
9 | Stone Chips (lead 22 KM) | 43.03 | CUM | 541.67 | 23308.0601
9 | Earths (lead 01 KM) | 116.74 | CUM | 177.17 | 20682.8258
|  |  | BOQ Cost |  | 478695.3659
Executive Engineer Ranchi Municipal Corporation Ranchi

## Sheet7
RANCHI MUNICIPAL CORPORATION, RANCHI
BILL OF QUANTITY
Name of Work :- feflj xksUnk esa f’ko eafnj ds ikl xzhy nqdku ls ysdj lqHkk"k xksjkbZ ds ?kj rd ih0 lh0 lh0 iFk dk fuekZ.k dk;ZA
SL.NO. | ITEMS OF WORK | Qty | Unit | Rate | Amount
1 5.1.1 + 5.1.2 | Earth work in Excavation in foundation trenches in ordinary soil (vide classification of soil item A ) and disposal of excavated earth as obtained to a distance up to 50 mm including all lifts, leveling, ramming the foundation trenches removing roots of trees, all complete as per approved design , building as per specification & direction of E/I. Extra for earth work in hard soil as per specification and direction of E/I. | 160.86 | CUM | 120.53 | 19388.4558
2 5.1.10 | Providing stone dust in filling in foundation trenches or in plinth including ramming and watering in layers not exceeding 150mm thick with all leads and lifts including cost of all materials, labour, royalty and taxes all complete as per building specification & direction of E/I.( Mode of measurement compacted volume). | 51.71 | Per M3 | 223.35 | 11549.4285
3 8.6.8 | Supplying and laying (properly as per design and drawing) rip-rap with good quality of Boulders duly packed including the cost of materials, royalty all taxes etc. but excluding the cost of carriage all complete as per specification and direction of E/I. | 62.31 | Per M3 | 1149.12 | 71601.6672
4 5.3.2.1 | Providing PCC M 200 with nominal mix of (1:1.5:3) in foundation with approved quality of stone chips 20mm to 6mm size graded and clean coarse sand of F.M. 2.5 to 3 including screening, shuttering, mixing cement concrete in mixer and placing in position and ramming till compactin is achieved , curing side shuttering , taxes adn royalty all complete as per building specification and direction of E/I. | 62.31 | Per M3 | 5829 | 363204.99
5 | Carriage of Materials |  |  |  | 0
6 | Sand 13 KM | 51.71 | CUM | 403.07 | 20842.7497
7 | local Sand 49 KM | 26.3 | CUM | 907.32 | 23862.516
8 | Stone Boulder 36 KM | 62.31 | CUM | 863.24 | 53788.4844
9 | Stone Chips (lead 22 KM) | 52.61 | CUM | 541.67 | 28497.2587
592735.5503
Executive Engineer Ranchi Municipal Corporation Ranchi

## Sheet8
RANCHI MUNICIPAL CORPORATION, RANCHI
BILL OF QUANTITY
Name of Work :- okMZ la0 03 vUrxZr le;x<+k esa rst ukjk;.k izlkn ds Ikkl {kfrxzLr iqfy;k dh ejEefr ,oa iqfy;k ls vkxs ukyh ij LySc fuekZ.k dk;ZA
SL.NO. | ITEMS OF WORK | Qty | Unit | Rate | Amount
1 | labour for cleaning the work site before and after work etc | 2 | Each | 261.12 | 522.24
2 5.10.2 | Dismantling plain cement or lime concrete work including all complete as per specification and direction of E/I | 0.35 | CUM | 688.52 | 240.982
3 5.10.1 | Dismantling pucca brick or lime work including stacking serviceable materials in countable stacks within 15M lead and disposal of unserviceable materials with all lead complete as per direction of E/I | 1.87 | CUM | 390.16 | 729.5992
4 5.10.3 | Dismantling RCC work including all complete as per specification and direction of E/I | 0.98 | CUM | 1435.57 | 1406.8586
2 5.1.1 + 5.1.2 | Earth work in Excavation in foundation trenches in ordinary soil (vide classification of soil item A ) and disposal of excavated earth as obtained to a distance up to 50 mm including all lifts, leveling, ramming the foundation trenches removing roots of trees, all complete as per approved design, building as per specification & direction of E/I. Extra for earth work in hard soil as per specification and direction of E/I. | 7.05 | CUM | 120.53 | 849.7365
3 5.1.10 | Providing coarse clean sand in filling in foundation trenches or in plinth including ramming and watering in layers not exceeding 150mm thick with all leads and lifts including cost of all materials, labour, royalty and taxes all complete as per building specification & direction of E/I.( Mode of measurement compacted volume). | 0.64 | CUM | 223.35 | 142.944
4 8.6.8 | Supplying and laying (properly as per design and drawing) rip-rap with good quality of Boulders duly packed including the cost of materials, royalty all taxes etc. but excluding the cost of carriage all complete as per specification and direction of E/I. | 1.06 | Per M3 | 1149.12 | 1218.0672
5 5.3.2 | Providing PCC M 150 with nominal mix of (1:2:4) in foundation with approved quality of stone chips 20mm to 6mm size graded and clean coarse sand of F.M. 2.5 to 3 including screening, shuttering, mixing cement concrete in mixer and placing in position and ramming till compactin is achieved , curing side shuttering , taxes adn royalty all complete as per building specification and direction of E/I. | 1.47 | Per M3 | 5358.83 | 7877.4801
6 5.2.34 | Providing rough dressed course stone masonry in cement mortar (1:6) in foundation and plinth with hammer dressed stone of less than 0.03 m3 in volume nad clean coarse sand of F.M. 2 to 2.5 including cost of screenign raking out joints to 20mm depth curing taxes and royalty all complete as per building specification and direction of E/I. | 2.67 | Per M3 | 2502.14 | 6680.7138
7 5.7.11 + 5.7.12 | Providing 25 mm thick cement plaster (1:4) with clean Course sand of F.M 1.5 and 1.5mm cement punning including Screening curing with all leads and lifts of water, scoffing taxes as per royalty all complete as per specification and direction of E/I | 15.05 | Sqm | 245.79 | 3699.1395
8 5.3.30.1 | Providing Precast R.C.C. M-200 with nominal mix of (1:1.5:3) in precast cover slab over drain with approved quality of stone chips and clean coarse sand of F.M. 2.5 to 3 including curing, shuttering carrying the slab manually to site and laying in position all complete (but excluding the cost of reinforcement) taxes and royalty, all complete as per building specification and direction of E/I. | 3.82 | Per M3 | 5489.86 | 20971.2652
9 5.5.5 (b) | Providing Tor steel reinforcement of 10mm, 12mm & 16mm dia bars as per approved design and drawing excluding carriage of Rods (straight or in coils) to work site, cutting, bending, and binding with annealed wire with cost of wire, removal of rust, placing the rods in position all complete as per building specification and direction of E/I. | 0.371 | MT | 65841.84 | 24427.3226
10 | Carriage of Materials
11 | Local Sand 18 KM | 0.64 | CUM | 403.07 | 257.9648
12 | Sand 42 KM | 3.81 | CUM | 907.32 | 3456.8892
13 | Stone Boulder 29 KM | 3.73 | CUM | 863.24 | 3219.8852
14 | Stone Chips (lead 15 KM) | 4.61 | CUM | 541.67 | 2497.0987
15 | Earth lead 1 KM | 7.05 | CUM | 177.17 | 1249.0485
79447.2351
Assistant Engineer Ranchi Municipal Corporation Ranchi

## Sheet9
RANCHI MUNICIPAL CORPORATION, RANCHI
BILL OF QUANTITY
Name of Work :- fpjkSUnh eas ';ke/kjh jk; ds ?kj ls ekf.kd ?kks"k ds ?kj rd ih0 lh0 lh0 iFk dk fuekZ.k dk;ZA
SL.NO. | ITEMS OF WORK | 1 | 2 | Qty | Unit | Rate | Amount
1 5.1.1 + 5.1.2 | Earth work in Excavation in foundation trenches in ordinary soil (vide classification of soil item A ) and disposal of excavated earth as obtained to a distance up to 50 mm including all lifts, leveling, ramming the foundation trenches removing roots of trees, all complete as per approved design , building as per specification & direction of E/I. Extra for earth work in hard soil as per specification and direction of E/I. | 9.06 | 19.74 | 73.54 | CUM | 120.53 | 8863.7762
2 5.1.10 | Providing stone dust in filling in foundation trenches or in plinth including ramming and watering in layers not exceeding 150mm thick with all leads and lifts including cost of all materials, labour, royalty and taxes all complete as per building specification & direction of E/I.( Mode of measurement compacted volume). | 0.57 | 7.82 | 25.71 | Per M3 | 223.35 | 5742.3285
3 8.6.8 | Supplying and laying (properly as per design and drawing) rip-rap with good quality of Boulders duly packed including the cost of materials, royalty all taxes etc. but excluding the cost of carriage all complete as per specification and direction of E/I. | 0.95 | 13.14 | 32.14 | Per M3 | 1149.12 | 36932.7168
4 5.3.2.1 | Providing PCC M 200 with nominal mix of (1:1.5:3) in foundation with approved quality of stone chips 20mm to 6mm size graded and clean coarse sand of F.M. 2.5 to 3 including screening, shuttering, mixing cement concrete in mixer and placing in position and ramming till compactin is achieved , curing side shuttering , taxes adn royalty all complete as per building specification and direction of E/I. | 3.18 |  | 33.18 | Per M3 | 5829 | 193406.22
5 | Carriage of Materials
6 | Local sand 13 km | 0.57 | 7.82 | 25.71 | Per M3 | 403.07 | 10362.9297
7 | Sand 49 KM | 3.7 | 5.18 | 14.27 | Per M3 | 907.32 | 12947.4564
8 | Stone Chips & Dust (lead 22 KM) | 4.2 | 10.35 | 28.53 | Per M3 | 541.67 | 15453.8451
9 | Stone Boulder 36 km | 4.35 | 13.14 | 32.14 | Per M3 | 863.24 | 27744.5336
10 | Earth ( Lead upto 1 K.M ) | 9.06 | 19.74 | 73.54 | Per M3 | 177.17 | 13029.0818
324482.8881
Assistant Engineer Ranchi Municipal Corporation Ranchi

## Sheet10
RANCHI MUNICIPAL CORPORATION, RANCHI
BILL OF QUANTITY
Name of Work :-fpjkSUnh eas uxsUnz izrki flag ds ?kj ls chjcy flag ds ?kj rd ukyh dk fuekZ.k dk;ZA
SL.NO. | ITEMS OF WORK | 1 | 2 | Qty | Unit | Rate | Amount
1 5.1.1 + 5.1.2 | Earth work in Excavation in foundation trenches in ordinary soil (vide classification of soil item A ) and disposal of excavated earth as obtained to a distance up to 50 mm including all lifts, leveling, ramming the foundation trenches removing roots of trees, all complete as per approved design , building as per specification & direction of E/I. Extra for earth work in hard soil as per specification and direction of E/I. | 9.06 | 19.74 | 25.49 | CUM | 120.53 | 3072.3097
2 5.1.10 | Providing stone dust in filling in foundation trenches or in plinth including ramming and watering in layers not exceeding 150mm thick with all leads and lifts including cost of all materials, labour, royalty and taxes all complete as per building specification & direction of E/I.( Mode of measurement compacted volume). | 0.57 | 7.82 | 2.832 | Per M3 | 223.35 | 632.5272
3 8.6.8 | Supplying and laying (properly as per design and drawing) rip-rap with good quality of Boulders duly packed including the cost of materials, royalty all taxes etc. but excluding the cost of carriage all complete as per specification and direction of E/I. | 0.95 | 13.14 | 3.54 | Per M3 | 1149.12 | 4067.8848
4 5.3.2.1 | Providing PCC M 200 with nominal mix of (1:1.5:3) in foundation with approved quality of stone chips 20mm to 6mm size graded and clean coarse sand of F.M. 2.5 to 3 including screening, shuttering, mixing cement concrete in mixer and placing in position and ramming till compactin is achieved , curing side shuttering , taxes adn royalty all complete as per building specification and direction of E/I. | 3.18 |  | 10.62 | Per M3 | 5829 | 61903.98
5 5.3.30.1 | Providing Precast R.C.C. M-200 with nominal mix of (1:1.5:3) in precast cover slab over drain with approved quality of stone chips and clean coarse sand of F.M. 2.5 to 3 including curing, shuttering carrying the slab manually to site and laying in position all complete (but excluding the cost of reinforcement) taxes and royalty, all complete as per building specification and direction of E/I. |  |  | 2.832 | Per M3 | 5489.86 | 15547.2835
6 5.5.5 (b) | Providing Tor steel reinforcement of 10mm, 12mm & 16mm dia bars as per approved design and drawing excluding carriage of Rods (straight or in coils) to work site, cutting, bending, and binding with annealed wire with cost of wire, removal of rust, placing the rods in position all complete as per building specification and direction of E/I. |  |  | 1.188 | MT | 65841.84 | 78220.1059
7 | Carriage of Materials | [5 empty] | 0
8 | Local sand 13 km | 0.57 | 7.82 | 2.832 | Per M3 | 403.07 | 1141.4942
9 | Sand 49 KM | 3.7 | 5.18 | 5.79 | Per M3 | 907.32 | 5253.3828
10 | Stone Chips & Dust (lead 22 KM) | 4.2 | 10.35 | 11.57 | Per M3 | 541.67 | 6267.1219
11 | Stone Boulder 36 km | 4.35 | 13.14 | 3.54 | Per M3 | 863.24 | 3055.8696
12 | Earth ( Lead upto 1 K.M ) | 9.06 | 19.74 | 25.49 | Per M3 | 177.17 | 4516.0633
183678.023
Assistant Engineer Ranchi Municipal Corporation Ranchi

## Sheet11
RANCHI MUNICIPAL CORPORATION, RANCHI
BILL OF QUANTITY
Name of Work :-okMZ la0 03 ds vUrxZr ,nygkrq esa x.kifr iFk esa lqjs’k flag ds ?kj ls jkts’k jk.kk ds ?kj dh vksj ih0 lh0 lh0 iFk dk fuekZ.k dk;ZA
SL.NO. | ITEMS OF WORK | 1 | 2 | Qty | Unit | Rate | Amount
1 5.1.1 + 5.1.2 | Earth work in Excavation in foundation trenches in ordinary soil (vide classification of soil item A ) and disposal of excavated earth as obtained to a distance up to 50 mm including all lifts, leveling, ramming the foundation trenches removing roots of trees, all complete as per approved design , building as per specification & direction of E/I. Extra for earth work in hard soil as per specification and direction of E/I. | 29.73 | 5.25 | 186.92 | CUM | 120.53 | 22529.4676
2 5.1.10 | Providing coarse clean sand in filling in foundation trenches or in plinth including ramming and watering in layers not exceeding 150mm thick with all leads and lifts including cost of all materials, labour, royalty and taxes all complete as per building specification & direction of E/I.( Mode of measurement compacted volume). | 2.48 | 5.25 | 50.98 | Per M3 | 223.35 | 11386.383
3 8.6.8 | Supplying and laying (properly as per design and drawing) rip-rap with good quality of Boulders duly packed including the cost of materials, royalty all taxes etc. but excluding the cost of carriage all complete as per specification and direction of E/I. | 4.13 | 5.25 | 84.96 | Per M3 | 1149.12 | 97629.2352
4 5.3.2.1 | Providing PCC M 200 with nominal mix of (1:1.5:3) in foundation with approved quality of stone chips 20mm to 6mm size graded and clean coarse sand of F.M. 2.5 to 3 including screening, shuttering, mixing cement concrete in mixer and placing in position and ramming till compactin is achieved , curing side shuttering , taxes adn royalty all complete as per building specification and direction of E/I. | 3.26 | 5.25 | 84.96 | Per M3 | 5829 | 495231.84
5 | Carriage of Materials
6 | Local Sand 13 KM | 2.48 | 5.25 | 50.98 | Per M3 | 403.07 | 20548.5086
7 | Sand 49 KM | 7.16 | 5.25 | 36.53 | Per M3 | 907.31 | 33144.0343
8 | Stone Boulder 36 km | 12.78 | 5.25 | 84.96 | Per M3 | 863.23 | 73340.0208
9 | Stone Chips (lead 22 KM) | 3.61 | 5.25 | 73.07 | Per M3 | 541.67 | 39579.8269
10 | Earth ( Lead upto 1 K.M ) | 29.73 | 5.25 | 186.92 | Per M3 | 177.17 | 33116.6164
826505.9328
Executive Engineer Ranchi Municipal Corporation Ranchi

## Sheet12
RANCHI MUNICIPAL CORPORATION, RANCHI
BILL OF QUANTITY
Name of Work :-,nygkrq d`".kk uxj esa esgrk th ds ?kj ls esu jskM ds ikl fLFkr iqfy;k rd ukyh ,oa LySc dk fuekZ.k dk;ZA
SL.NO. | ITEMS OF WORK | 1 | 2 | Qty | Unit | Rate | Amount
1 5.1.1 + 5.1.2 | Earth work in Excavation in foundation trenches in ordinary soil (vide classification of soil item A ) and disposal of excavated earth as obtained to a distance up to 50 mm including all lifts, leveling, ramming the foundation trenches removing roots of trees, all complete as per approved design , building as per specification & direction of E/I. Extra for earth work in hard soil as per specification and direction of E/I. | 29.73 | 5.25 | 75.75 | CUM | 120.53 | 9130.1475
2 5.1.10 | Providing coarse clean sand in filling in foundation trenches or in plinth including ramming and watering in layers not exceeding 150mm thick with all leads and lifts including cost of all materials, labour, royalty and taxes all complete as per building specification & direction of E/I.( Mode of measurement compacted volume). | 2.48 | 5.25 | 7.18 | Per M3 | 223.35 | 1603.653
3 8.6.8 | Supplying and laying (properly as per design and drawing) rip-rap with good quality of Boulders duly packed including the cost of materials, royalty all taxes etc. but excluding the cost of carriage all complete as per specification and direction of E/I. | 4.13 | 5.25 | 9.5 | Per M3 | 1149.12 | 10916.64
4 5.3.2 | Providing PCC M 150 with nominal mix of (1:2:4) in foundation with approved quality of stone chips 20mm to 6mm size graded and clean coarse sand of F.M. 2.5 to 3 including screening, shuttering, mixing cement concrete in mixer and placing in position and ramming till compactin is achieved , curing side shuttering , taxes adn royalty all complete as per building specification and direction of E/I. | 3.26 | 5.25 | 9.95 | Per M3 | 5358.83 | 53320.3585
5 5.2.34 | Providing rough dressed course stone masonry in cement mortar (1:6) in foundation and plinth with hammer dressed stone of less than 0.03 m3 in volume nad clean coarse sand of F.M. 2 to 2.5 including cost of screenign raking out joints to 20mm depth curing taxes and royalty all complete as per building specification and direction of E/I. | 8.65 | 5.25 | 23.08 | Per M3 | 2502.14 | 57749.3912
6 5.7.11 + 5.7.12 | Providing 25 mm thick cement plaster (1:4) with clean Course sand of F.M 1.5 and 1.5mm cement punning including Screening curing with all leads and lifts of water, scoffing taxes as per royalty all complete as per specification and direction of E/I | 65.05 | 5.25 | 145.91 | Sqm | 245.79 | 35863.2189
7 5.3.30.1 | Providing Precast R.C.C. M-200 with nominal mix of (1:1.5:3) in precast cover slab over drain with approved quality of stone chips and clean coarse sand of F.M. 2.5 to 3 including curing, shuttering carrying the slab manually to site and laying in position all complete (but excluding the cost of reinforcement) taxes and royalty, all complete as per building specification and direction of E/I. | 0.792 | 5.25 | 4.44 | Per M3 | 5489.86 | 24374.9784
8 5.5.5 (b) | Providing Tor steel reinforcement of 10mm, 12mm & 16mm dia bars as per approved design and drawing excluding carriage of Rods (straight or in coils) to work site, cutting, bending, and binding with annealed wire with cost of wire, removal of rust, placing the rods in position all complete as per building specification and direction of E/I. | 0.0868 | 5.25 | 0.47 | MT | 65841.84 | 30945.6648
9 | Carriage of Materials
10 | Local Sand 13 KM | 2.48 | 5.25 | 7.18 | Per M3 | 403.07 | 2894.0426
11 | Sand 49 KM | 7.16 | 5.25 | 19.89 | Per M3 | 907.32 | 18046.5948
12 | Stone Boulder 36 km | 12.78 | 5.25 | 32.58 | Per M3 | 863.24 | 28124.3592
13 | Stone Chips (lead 22 KM) | 3.61 | 5.25 | 12.78 | Per M3 | 541.67 | 6922.5426
14 | Earth ( Lead upto 1 K.M ) | 29.73 | 5.25 | 75.75 | Per M3 | 177.17 | 13420.6275
293312.219
Assistant Engineer Ranchi Municipal Corporation Ranchi

## Sheet13
RANCHI MUNICIPAL CORPORATION, RANCHI
BILL OF QUANTITY
Name of Work :-okMZ la0 03 ds vUrxZr le;x<+k esa ca’kh ckcw odhy ds ?kj ds ikl esu jksM ls eq’kh izlkn ds ?kj ds ikl le;x<+k jksM rd iFk dk fuekZ.k dk;ZA
SL.NO. | ITEMS OF WORK | 1 | 2 | Qty | Unit | Rate | Amount
1 | Labour for cleaning before this site complete as per specification and direction of E/i | 1 | 5 | 2 | Each | 261.12 | 522.24
2 5.1.1 + 5.1.2 | Earth work in Excavation in foundation trenches in ordinary soil (vide classification of soil item A ) and disposal of excavated earth as obtained to a distance up to 50 mm including all lifts, leveling, ramming the foundation trenches removing roots of trees, all complete as per approved design , building as per specification & direction of E/I. Extra for earth work in hard soil as per specification and direction of E/I. | 29.73 | 5.25 | 42.24 | CUM | 120.53 | 5091.1872
3 5.1.10 | Providing coarse clean sand in filling in foundation trenches or in plinth including ramming and watering in layers not exceeding 150mm thick with all leads and lifts including cost of all materials, labour, royalty and taxes all complete as per building specification & direction of E/I.( Mode of measurement compacted volume). | 2.48 | 5.25 | 14.08 | Per M3 | 223.35 | 3144.768
4 8.6.8 | Supplying and laying (properly as per design and drawing) rip-rap with good quality of Boulders duly packed including the cost of materials, royalty all taxes etc. but excluding the cost of carriage all complete as per specification and direction of E/I. | 4.13 | 5.25 | 17.6 | Per M3 | 1149.12 | 20224.512
5 5.3.2.1 | Providing PCC M 200 with nominal mix of (1:1.5:3) in foundation with approved quality of stone chips 20mm to 6mm size graded and clean coarse sand of F.M. 2.5 to 3 including screening, shuttering, mixing cement concrete in mixer and placing in position and ramming till compactin is achieved , curing side shuttering , taxes adn royalty all complete as per building specification and direction of E/I. | 3.26 | 5.25 | 21.12 | Per M3 | 5829 | 123108.48
6 | Carriage of Materials
7 | Local Sand 13 KM | 2.48 | 5.25 | 14.08 | Per M3 | 403.07 | 5675.2256
8 | Sand 49 KM | 7.16 | 5.25 | 9.08 | Per M3 | 907.31 | 8238.3748
9 | Stone Boulder 36 km | 12.78 | 5.25 | 17.6 | Per M3 | 863.23 | 15192.848
10 | Stone Chips (lead 22 KM) | 3.61 | 5.25 | 18.16 | Per M3 | 541.67 | 9836.7272
11 | Earth ( Lead upto 1 K.M ) | 29.73 | 5.25 | 42.24 | Per M3 | 177.17 | 7483.6608
198518.0236
Assistant Engineer Ranchi Municipal Corporation Ranchi

## Sheet14
RANCHI MUNICIPAL CORPORATION, RANCHI
BILL OF QUANTITY
Name of Work :-okMZ la0 03 ds vUrxZr fnO;ku pkSd eksjkcknh ls Jh fujatu dqekj ds ?kj rd ih0 lh0 lh0 iFk dk fuekZ.k dk;ZA
SL.NO. | ITEMS OF WORK | 1 | 2 | Qty | Unit | Rate | Amount
1 | Labour for cleaning before this site complete as per specification and direction of E/i | 1 | 5 | 3 | Each | 261.12 | 783.36
2 5.1.1 + 5.1.2 | Earth work in Excavation in foundation trenches in ordinary soil (vide classification of soil item A ) and disposal of excavated earth as obtained to a distance up to 50 mm including all lifts, leveling, ramming the foundation trenches removing roots of trees, all complete as per approved design , building as per specification & direction of E/I. Extra for earth work in hard soil as per specification and direction of E/I. | 29.73 | 5.25 | 10.41 | CUM | 120.53 | 1254.7173
3 5.1.10 | Providing coarse clean sand in filling in foundation trenches or in plinth including ramming and watering in layers not exceeding 150mm thick with all leads and lifts including cost of all materials, labour, royalty and taxes all complete as per building specification & direction of E/I.( Mode of measurement compacted volume). | 2.48 | 5.25 | 2.97 | Per M3 | 223.35 | 663.3495
4 8.6.8 | Supplying and laying (properly as per design and drawing) rip-rap with good quality of Boulders duly packed including the cost of materials, royalty all taxes etc. but excluding the cost of carriage all complete as per specification and direction of E/I. | 4.13 | 5.25 | 3.72 | Per M3 | 1149.12 | 4274.7264
5 5.3.2 | Providing PCC M 150 with nominal mix of (1:2:4) in foundation with approved quality of stone chips 20mm to 6mm size graded and clean coarse sand of F.M. 2.5 to 3 including screening, shuttering, mixing cement concrete in mixer and placing in position and ramming till compactin is achieved , curing side shuttering , taxes adn royalty all complete as per building specification and direction of E/I. | 3.26 | 5.25 | 33 | Per M3 | 5829 | 192357
6 5.3.30.1 | Providing Precast R.C.C. M-200 with nominal mix of (1:1.5:3) in precast cover slab over drain with approved quality of stone chips and clean coarse sand of F.M. 2.5 to 3 including curing, shuttering carrying the slab manually to site and laying in position all complete (but excluding the cost of reinforcement) taxes and royalty, all complete as per building specification and direction of E/I. | 0.792 | 5.25 | 5.97 | Per M3 | 5489.86 | 32774.4642
7 5.5.5 (b) | Providing Tor steel reinforcement of 10mm, 12mm & 16mm dia bars as per approved design and drawing excluding carriage of Rods (straight or in coils) to work site, cutting, bending, and binding with annealed wire with cost of wire, removal of rust, placing the rods in position all complete as per building specification and direction of E/I. | 0.0868 | 5.25 | 0.307 | MT | 65841.84 | 20213.4449
8 | Carriage of Materials
9 | Local Sand 18 KM | 2.48 | 5.25 | 2.97 | Per M3 | 403.07 | 1197.1179
10 | Sand 42 KM | 7.16 | 5.25 | 16.76 | Per M3 | 907.32 | 15206.6832
11 | Stone Boulder 29 km | 12.78 | 5.25 | 3.72 | Per M3 | 863.24 | 3211.2528
12 | Stone Chips (lead 15 KM) | 3.61 | 5.25 | 33.51 | Per M3 | 541.67 | 18151.3617
13 | Earth ( Lead upto 1 K.M ) | 29.73 | 5.25 | 10.41 | Per M3 | 177.17 | 1844.3397
291931.8176
Assistant Engineer Ranchi Municipal Corporation Ranchi

## Sheet15
RANCHI MUNICIPAL CORPORATION, RANCHI
BILL OF QUANTITY
Name of Work :-okMZ la0 04 ds vUrxZr dqlqe fcgkj d`.kkiqjh esa y{ehfuyk;.k vikVZesUV ls jkefoykl flag ds ?kj rd ukyh dk fuekZ.k dk;ZA
SL.NO. | ITEMS OF WORK | 1 | 2 | Qty | Unit | Rate | Amount
1 5.1.1 + 5.1.2 | Earth work in Excavation in foundation trenches in ordinary soil (vide classification of soil item A ) and disposal of excavated earth as obtained to a distance up to 50 mm including all lifts, leveling, ramming the foundation trenches removing roots of trees, all complete as per approved design , building as per specification & direction of E/I. Extra for earth work in hard soil as per specification and direction of E/I. | 29.73 | 5.25 | 59.81 | CUM | 120.53 | 7208.8993
2 5.1.10 | Providing coarse clean sand in filling in foundation trenches or in plinth including ramming and watering in layers not exceeding 150mm thick with all leads and lifts including cost of all materials, labour, royalty and taxes all complete as per building specification & direction of E/I.( Mode of measurement compacted volume). | 2.48 | 5.25 | 5.17 | Per M3 | 223.35 | 1154.7195
3 8.6.8 | Supplying and laying (properly as per design and drawing) rip-rap with good quality of Boulders duly packed including the cost of materials, royalty all taxes etc. but excluding the cost of carriage all complete as per specification and direction of E/I. | 4.13 | 5.25 | 8.62 | Per M3 | 1149.12 | 9905.4144
4 5.3.2 | Providing RCC M 200 with nominal mix of (1:1.5:3) in foundation with approved quality of stone chips 20mm to 6mm size graded and clean coarse sand of F.M. 2.5 to 3 including screening, shuttering, mixing cement concrete in mixer and placing in position and ramming till compactin is achieved , curing side shuttering , taxes adn royalty all complete as per building specification and direction of E/I. | 3.26 | 5.25 | 23.01 | Per M3 | 5829 | 134125.29
5 5.3.30.1 | Providing Precast R.C.C. M-200 with nominal mix of (1:1.5:3) in precast cover slab over drain with approved quality of stone chips and clean coarse sand of F.M. 2.5 to 3 including curing, shuttering carrying the slab manually to site and laying in position all complete (but excluding the cost of reinforcement) taxes and royalty, all complete as per building specification and direction of E/I. | 0.792 | 5.25 | 10.34 | Per M3 | 5489.86 | 56765.1524
6 5.5.5 (b) | Providing Tor steel reinforcement of 10mm, 12mm & 16mm dia bars as per approved design and drawing excluding carriage of Rods (straight or in coils) to work site, cutting, bending, and binding with annealed wire with cost of wire, removal of rust, placing the rods in position all complete as per building specification and direction of E/I. | 0.0868 | 5.25 | 3.329 | MT | 65841.84 | 219187.4854
7 | Carriage of Materials
8 | Local Sand 13 KM | 2.48 | 5.25 | 5.17 | Per M3 | 403.07 | 2083.8719
9 | Sand 49 KM | 7.16 | 5.25 | 14.34 | Per M3 | 907.31 | 13010.8254
10 | Stone Boulder 36 km | 12.78 | 5.25 | 8.62 | Per M3 | 863.23 | 7441.0426
11 | Stone Chips (lead 22 KM) | 3.61 | 5.25 | 28.68 | Per M3 | 541.67 | 15535.0956
12 | Earth ( Lead upto 1 K.M ) | 29.73 | 5.25 | 59.81 | Per M3 | 177.16 | 10595.9396
477013.7361
Assistant Engineer Ranchi Municipal Corporation Ranchi

## Sheet16
RANCHI MUNICIPAL CORPORATION, RANCHI
BILL OF QUANTITY
Name of Work :- cM+xkbZ eas dfczLrku ds ikkl ukyh ,oa dYkHkVZ dk fuekZ.k dk;ZA
SL.NO. | ITEMS OF WORK | Qty | Unit | Rate | Amount
1 | Providing man days for site clearence before and after the work etc. | 4 | Each | 261.12 | 1044.48
2 5.1.1 + 5.1.2 | Earth work in Excavation in foundation trenches in ordinary soil (vide classification of soil item A ) and disposal of excavated earth as obtained to a distance up to 50 mm including all lifts, leveling, ramming the foundation trenches removing roots of trees, all complete as per approved design , building as per specification & direction of E/I. Extra for earth work in hard soil as per specification and direction of E/I. | 225.21 | CUM | 120.53 | 27144.5613
4. JBCD P-26 | Providing,Supplying and spreading of Stone Dust in filling in Foundation trenches or in Plingth-------do-------all complete as per specification and direction of E/I. | 16.52 | Per M3 | 351.48 | 5806.4496
3 8.6.8 | Supplying and laying (properly as per design and drawing) rip-rap with good quality of Boulders duly packed including the cost of materials, royalty all taxes etc. but excluding the cost of carriage all complete as per specification and direction of E/I. | 27.55 | Per M3 | 1149.12 | 31658.256
5 5.2.34 | Providing random rubble stone masonry in C.M (1:4) in foundation and plinth with hammer dressed stone of less than 0.03 m3 in volume nad clean coarse sand of F.M. 2 to 2.5 including cost of screenign raking out joints to 20mm depth curing taxes and royalty all complete as per building specification and direction of E/I. | 3.07 | Per M3 | 5829 | 17895.03
6 5.2.34 | Providing rough dressed course stone masonry in cement mortar (1:6) in foundation and plinth with hammer dressed stone of less than 0.03 m3 in volume nad clean coarse sand of F.M. 2 to 2.5 including cost of screenign raking out joints to 20mm depth curing taxes and royalty all complete as per building specification and direction of E/I. | 82.59 | Per M3 | 2502.14 | 206651.7426
7 5.7.11 + 5.7.12 | Providing 25 mm thick cement plaster (1:4) with clean Course sand of F.M 1.5 and 1.5mm cement punning including Screening curing with all leads and lifts of water, scoffing taxes as per royalty all complete as per specification and direction of E/I | 441.45 | Per M3 | 245.79 | 108503.9955
8 5.3.30.1 | Providing Precast R.C.C. M-200 with nominal mix of (1:1.5:3) in precast cover slab over drain with approved quality of stone chips and clean coarse sand of F.M. 2.5 to 3 including curing, shuttering carrying the slab manually to site and laying in position all complete (but excluding the cost of reinforcement) taxes and royalty, all complete as per building specification and direction of E/I. | 1.77 | Per M3 | 5489.86 | 9717.0522
9 5.3.2 | Providing PCC M 150 with nominal mix of (1:2:4) in foundation with approved quality of stone chips 20mm to 6mm size graded and clean coarse sand of F.M. 2.5 to 3 including screening, shuttering, mixing cement concrete in mixer and placing in position and ramming till compactin is achieved , curing side shuttering , taxes adn royalty all complete as per building specification and direction of E/I. | 21.84 | Per M3 | 5358.83 | 117036.8472
10 JRCD 2.4ixA | Dismantling of Structures ( Dismantling fo Exsiting structures likes culverts, bridge, reataning wall and other ------------do -------------------- all complete as per building specification and direction of E/I. | 5.79 | Per M3 | 155 | 897.45
11 | Carriage of Materials |  |  |  | 0
12 | Local Sand 49 KM | 58.38 | Per M3 | 867.86 | 50665.6668
13 | Stone Dust (lead 22 KM) | 16.52 | Per M3 | 518.12 | 8559.3424
14 | Stone Chips (lead 22 KM) | 23.82 | Per M3 | 518.12 | 12341.6184
15 | Stone Boulder 36 km | 110.14 | Per M3 | 825.7 | 90942.598
16 | Earth ( Lead upto 1 K.M ) | 224.8 | Per M3 | 169.47 | 38096.856
726961.946
Executive Engineer Ranchi Municipal Corporation Ranchi

## Sheet17
RANCHI MUNICIPAL CORPORATION, RANCHI
BILL OF QUANTITY
Name of Work :-okMZ la0 04 ds vUrxZr ik"kZn ds ?kj ds ikl doj LySc ukyh dk fuekZ.k dk;ZA
SL.NO. | ITEMS OF WORK | 1 | 2 | Qty | Unit | Rate | Amount
1 5.3.30.1 | Providing Precast R.C.C. M-200 with nominal mix of (1:1.5:3) in precast cover slab over drain with approved quality of stone chips and clean coarse sand of F.M. 2.5 to 3 including curing, shuttering carrying the slab manually to site and laying in position all complete (but excluding the cost of reinforcement) taxes and royalty, all complete as per building specification and direction of E/I. | 0.792 | 5.25 | 18.94 | Per M3 | 5489.86 | 103977.9484
2 5.5.5 (b) | Providing Tor steel reinforcement of 08mm, 10mm dia bars as per approved design and drawing excluding carriage of Rods (straight or in coils) to work site, cutting, bending, and binding with annealed wire with cost of wire, removal of rust, placing the rods in position all complete as per building specification and direction of E/I. | 0.0868 | 5.25 | 2.471 | MT | 65841.84 | 162695.1866
3 | Carriage of Materials
4 | Sand 49 KM | 7.16 | 5.25 | 8.14 | Per M3 | 867.86 | 7064.3804
5 | Stone Chips (lead 22 KM) | 3.61 | 5.25 | 16.28 | Per M3 | 518.12 | 8434.9936
282172.509
Assistant Engineer Ranchi Municipal Corporation Ranchi

## Sheet18
RANCHI MUNICIPAL CORPORATION, RANCHI
BILL OF QUANTITY
Name of Work :-okMZ la0 04 ds vUrxZr d`".kk ds ?kj ls lw;Z eafnj ds vkxs rd ih0 lh0 lh0 iFk dk fuekZ.k dk;ZA
SL.NO. | ITEMS OF WORK | 1 | 2 | Qty | Unit | Rate | Amount
1 5.3.2.1 | Providing PCC M 200 with nominal mix of (1:1.5:3) in foundation with approved quality of stone chips 20mm to 6mm size graded and clean coarse sand of F.M. 2.5 to 3 including screening, shuttering, mixing cement concrete in mixer and placing in position and ramming till compactin is achieved , curing side shuttering , taxes adn royalty all complete as per building specification and direction of E/I. | 3.26 | 5.25 | 59.47 | Per M3 | 5829 | 346650.63
2 | Carriage of Materials
3 | Sand 42 KM | 7.16 | 5.25 | 25.57 | Per M3 | 778.47 | 19905.4779
4 | Stone Chips (lead 15 KM) | 3.61 | 5.25 | 51.14 | Per M3 | 415.78 | 21262.9892
387819.0971
Assistant Engineer Ranchi Municipal Corporation Ranchi

## Sheet19
RANCHI MUNICIPAL CORPORATION, RANCHI
BILL OF QUANTITY
Name of Work :-okMZ la0 04 ds vUrxZr [kku ds ?kj ls lh0 bZ0 vks0 ds ?kj ,oa ,glku ds ?kj rd ih0 lh0 lh0 iFk dk fuekZ.k dk;ZA
SL.NO. | ITEMS OF WORK | 1 | 2 | Qty | Unit | Rate | Amount
1 5.1.1 + 5.1.2 | Earth work in Excavation in foundation trenches in ordinary soil (vide classification of soil item A ) and disposal of excavated earth as obtained to a distance up to 50 mm including all lifts, leveling, ramming the foundation trenches removing roots of trees, all complete as per approved design , building as per specification & direction of E/I. Extra for earth work in hard soil as per specification and direction of E/I. | 29.73 | 5.25 | 42.48 | CUM | 120.53 | 5120.1144
2 | Providing supplying and spreading of stone dust in filling in foundation trenches or in plinth including ramming and watering in layers not exeedig 150mm thick with all lead and lifts including cost of materials labour royalty and taxes all complete as per specification and direction of E/I |  |  | 21.24 | CUM | 351.48 | 7465.4352
3 8.6.8 | Supplying and laying (properly as per design and drawing) rip-rap with good quality of Boulders duly packed including the cost of materials, royalty all taxes etc. but excluding the cost of carriage all complete as per specification and direction of E/I. | 4.13 | 5.25 | 34.83 | Per M3 | 1149.12 | 40023.8496
4 5.3.2.1 | Providing PCC M 200 with nominal mix of (1:1.5:3) in foundation with approved quality of stone chips 20mm to 6mm size graded and clean coarse sand of F.M. 2.5 to 3 including screening, shuttering, mixing cement concrete in mixer and placing in position and ramming till compactin is achieved , curing side shuttering , taxes adn royalty all complete as per building specification and direction of E/I. | 3.26 | 5.25 | 42.48 | Per M3 | 5829 | 247615.92
5 | Carriage of Materials
6 | Sand 42 KM | 7.16 | 5.25 | 18.26 | Per M3 | 778.47 | 14214.8622
7 | Stone Boulder 29 km | 12.78 | 5.25 | 34.83 | Per M3 | 719.8 | 25070.634
8 | Stone Chips&Dust (lead 15 KM) | 3.61 | 5.25 | 57.77 | Per M3 | 415.78 | 24019.6106
9 | Earth ( Lead upto 1 K.M ) | 29.73 | 5.25 | 42.48 | Per M3 | 169.47 | 7199.0856
370729.5116
Assistant Engineer Ranchi Municipal Corporation Ranchi

## Sheet20
RANCHI MUNICIPAL CORPORATION, RANCHI
BILL OF QUANTITY
Name of Work :-okMZ la0 04 ds vUrxZr cM+xkbZ eas vfdy@lfdy ds ?kj ds ikl ih0 lh0 lh0 iFk dk fuekZ.k dk;ZA
SL.NO. | ITEMS OF WORK | 1 | 2 | Qty | Unit | Rate | Amount
1 5.1.1 + 5.1.2 | Earth work in Excavation in foundation trenches in ordinary soil (vide classification of soil item A ) and disposal of excavated earth as obtained to a distance up to 50 mm including all lifts, leveling, ramming the foundation trenches removing roots of trees, all complete as per approved design , building as per specification & direction of E/I. Extra for earth work in hard soil as per specification and direction of E/I. | 29.73 | 5.25 | 26.05 | CUM | 120.53 | 3139.8065
2 | Providing supplying and spreading of stone dust in filling in foundation trenches or in plinth including ramming and watering in layers not exeedig 150mm thick with all lead and lifts including cost of materials labour royalty and taxes all complete as per specification and direction of E/I |  |  | 13.02 | CUM | 351.48 | 4576.2696
3 8.6.8 | Supplying and laying (properly as per design and drawing) rip-rap with good quality of Boulders duly packed including the cost of materials, royalty all taxes etc. but excluding the cost of carriage all complete as per specification and direction of E/I. | 4.13 | 5.25 | 21.3415 | Per M3 | 1149.12 | 24523.9996
4 5.3.2.1 | Providing PCC M 200 with nominal mix of (1:1.5:3) in foundation with approved quality of stone chips 20mm to 6mm size graded and clean coarse sand of F.M. 2.5 to 3 including screening, shuttering, mixing cement concrete in mixer and placing in position and ramming till compactin is achieved , curing side shuttering , taxes adn royalty all complete as per building specification and direction of E/I. | 3.26 | 5.25 | 26.05 | Per M3 | 5829 | 151845.45
5 | Carriage of Materials
6 | Sand 42 KM | 7.16 | 5.25 | 11.2 | Per M3 | 778.47 | 8718.864
7 | Stone Boulder 29 km | 12.78 | 5.25 | 21.36 | Per M3 | 719.8 | 15374.928
8 | Stone Chips&Dust (lead 15 KM) | 3.61 | 5.25 | 35.42 | Per M3 | 415.78 | 14726.9276
9 | Earth ( Lead upto 1 K.M ) | 29.73 | 5.25 | 26.05 | Per M3 | 169.47 | 4414.6935
227320.9388
Assistant Engineer Ranchi Municipal Corporation Ranchi

## Sheet21
RANCHI MUNICIPAL CORPORATION, RANCHI
BILL OF QUANTITY
Name of Work :-okMZ la0 04 ds vUrxZr Ckfj;krq esu jskM efLtn ls bcjkj ds ?kj rd ih0 lh0 lh0 iFk dk fuekZ.k dk;ZA
SL.NO. | ITEMS OF WORK | 1 | 2 | Qty | Unit | Rate | Amount
1 5.1.1 + 5.1.2 | Earth work in Excavation in foundation trenches in ordinary soil (vide classification of soil item A ) and disposal of excavated earth as obtained to a distance up to 50 mm including all lifts, leveling, ramming the foundation trenches removing roots of trees, all complete as per approved design , building as per specification & direction of E/I. Extra for earth work in hard soil as per specification and direction of E/I. | 29.73 | 5.25 | 59.47 | CUM | 120.53 | 7167.9191
2 | Providing supplying and spreading of stone dust in filling in foundation trenches or in plinth including ramming and watering in layers not exeedig 150mm thick with all lead and lifts including cost of materials labour royalty and taxes all complete as per specification and direction of E/I |  |  | 29.73 | CUM | 351.48 | 10449.5004
3 8.6.8 | Supplying and laying (properly as per design and drawing) rip-rap with good quality of Boulders duly packed including the cost of materials, royalty all taxes etc. but excluding the cost of carriage all complete as per specification and direction of E/I. | 4.13 | 5.25 | 48.76 | Per M3 | 1149.12 | 56031.0912
4 5.3.2.1 | Providing PCC M 200 with nominal mix of (1:1.5:3) in foundation with approved quality of stone chips 20mm to 6mm size graded and clean coarse sand of F.M. 2.5 to 3 including screening, shuttering, mixing cement concrete in mixer and placing in position and ramming till compactin is achieved , curing side shuttering , taxes adn royalty all complete as per building specification and direction of E/I. | 3.26 | 5.25 | 80.71 | Per M3 | 5829 | 470458.59
5 | Carriage of Materials
6 | Sand 42 KM | 7.16 | 5.25 | 34.7 | Per M3 | 778.47 | 27012.909
7 | Stone Boulder 29 km | 12.78 | 5.25 | 48.76 | Per M3 | 719.8 | 35097.448
8 | Stone Chips&Dust (lead 15 KM) | 3.61 | 5.25 | 99.14 | Per M3 | 415.78 | 41220.4292
9 | Earth ( Lead upto 1 K.M ) | 29.73 | 5.25 | 59.47 | Per M3 | 169.47 | 10078.3809
657516.2678
Executive Engineer Ranchi Municipal Corporation Ranchi

## Sheet22
RANCHI MUNICIPAL CORPORATION, RANCHI
BILL OF QUANTITY
Name of Work :- laanhi flVh eSustj ds ?kj ls JhokLro th ds ?kj rd ih0 lh0 lh0 iFk dk fuekZ.k dk;ZA
SL.NO. | ITEMS OF WORK | Qty | Unit | Rate | Amount
1 5.1.1 + 5.1.2 | Earth work in Excavation in foundation trenches in ordinary soil (vide classification of soil item A ) and disposal of excavated earth as obtained to a distance up to 50 mm including all lifts, leveling, ramming the foundation trenches removing roots of trees, all complete as per approved design , building as per specification & direction of E/I. Extra for earth work in hard soil as per specification and direction of E/I. | 101.95 | CUM | 120.53 | 12288.0335
2 JBCD P-26 | Providing,Supplying and spreading of Stone Dust in filling in Foundation trenches or in Plingth-------do-------all complete as per specification and direction of E/I. | 50.97 | Per M3 | 351.48 | 17914.9356 | `
3 8.6.8 | Supplying and laying (properly as per design and drawing) rip-rap with good quality of Boulders duly packed including the cost of materials, royalty all taxes etc. but excluding the cost of carriage all complete as per specification and direction of E/I. | 83.6 | Per M3 | 1149.12 | 96066.432
4 5.2.34 | Providing random rubble stone masonry in C.M (1:4) in foundation and plinth with hammer dressed stone of less than 0.03 m3 in volume nad clean coarse sand of F.M. 2 to 2.5 including cost of screenign raking out joints to 20mm depth curing taxes and royalty all complete as per building specification and direction of E/I. | 101.95 | Per M3 | 5829 | 594266.55
5. 5.1.8 | Filling in foundation trecnches and Plingth in layers not exceedeing 150mm thick well watered-------do---------------all complete as per specification and direction of E/I. | 25.48 | Per M3 | 223.97 | 5706.7556
6 | Carriage of Materials |  |  |  | 0
7 | Local Sand 42 KM | 43.83 | Per M3 | 778.47 | 34120.3401
8 | Stone Dust (lead 15 KM) | 50.97 | Per M3 | 415.78 | 21192.3066
9 | Stone Chips (lead 15 KM) | 87.67 | Per M3 | 415.78 | 36451.4326
10 | Stone Boulder 29 km | 83.6 | Per M3 | 719.68 | 60165.248
11 | Earth ( Lead upto 1 K.M ) | 76.47 | Per M3 | 169.47 | 12959.3709
891131.4049
Executive Engineer Ranchi Municipal Corporation Ranchi

## Sheet23
RANCHI MUNICIPAL CORPORATION, RANCHI
BILL OF QUANTITY
Name of Work :-okMZ la0 06 ds vUrxZr Ckka/kxkM+h esa Hkjr nqdku ls jktq frXxk ds ?kj rd rd ukyh dk fuekZ.k dk;ZA
SL.NO. | ITEMS OF WORK | 1 | 2 | Qty | Unit | Rate | Amount
1 5.1.1 + 5.1.2 | Earth work in Excavation in foundation trenches in ordinary soil (vide classification of soil item A ) and disposal of excavated earth as obtained to a distance up to 50 mm including all lifts, leveling, ramming the foundation trenches removing roots of trees, all complete as per approved design , building as per specification & direction of E/I. Extra for earth work in hard soil as per specification and direction of E/I. | 29.73 | 5.25 | 45.31 | CUM | 120.53 | 5461.2143
2 | Providing , supplying and spreading of stone dust in filling in foundation trenches or in plinth including ramming and watering in layers not exceeding 150 mm thick with all leads and lifts including cost of materials labour royalty and taxes all complete as per specification and direction of E/I | 2.48 | 5.25 | 4.53 | Per M3 | 351.48 | 1592.2044
3 8.6.8 | Supplying and laying (properly as per design and drawing) rip-rap with good quality of Boulders duly packed including the cost of materials, royalty all taxes etc. but excluding the cost of carriage all complete as per specification and direction of E/I. | 4.13 | 5.25 | 7.43 | Per M3 | 1149.12 | 8537.9616
4 5.3.2.1 | Providing RCC M 200 with nominal mix of (1:1.5:3) in foundation with approved quality of stone chips 20mm to 6mm size graded and clean coarse sand of F.M. 2.5 to 3 including screening, shuttering, mixing cement concrete in mixer and placing in position and ramming till compactin is achieved , curing side shuttering , taxes adn royalty all complete as per building specification and direction of E/I. | 3.26 | 5.25 | 19.57 | Per M3 | 5829 | 114073.53
5 5.3.30.1 | Providing RCC M 200 with nominal mix of (1:1.5:3) in foundation with approved quality of stone chips 20mm to 6mm size graded and clean coarse sand of F.M. 2.5 to 3 including screening, shuttering, mixing cement concrete in mixer and placing in position and ramming till compactin is achieved , curing side shuttering , taxes adn royalty all complete as per building specification and direction of E/I. | 0.792 | 5.25 | 9.06 | Per M3 | 5489.86 | 49738.1316
6 5.5.5 (b) | Providing Tor steel reinforcement of 10mm, 12mm & 16mm dia bars as per approved design and drawing excluding carriage of Rods (straight or in coils) to work site, cutting, bending, and binding with annealed wire with cost of wire, removal of rust, placing the rods in position all complete as per building specification and direction of E/I. | 0.0868 | 5.25 | 2.78 | MT | 65841.84 | 183040.3152
7 | Carriage of Materials
8 | Sand 49 KM | 7.16 | 5.25 | 12.3 | Per M3 | 778.47 | 9575.181
9 | Stone Boulder 36 km | 12.78 | 5.25 | 7.43 | Per M3 | 719.8 | 5348.114
10 | Stone Chips and dust (lead 22 KM) | 3.61 | 5.25 | 29.15 | Per M3 | 415.78 | 12119.987
11 | Earth ( Lead upto 1 K.M ) | 29.73 | 5.25 | 45.31 | Per M3 | 169.47 | 7678.6857
397165.3248
Assistant Engineer Ranchi Municipal Corporation Ranchi

## Sheet24
RANCHI MUNICIPAL CORPORATION, RANCHI
BILL OF QUANTITY
Name of Work :Ckka/kxkM+h esa Hkjr nqdku ls jktq frXxk ds ?kj rd rd ih0 lh0 lh0 iFk dk fuekZ.k dk;ZA
SL.NO. | ITEMS OF WORK | 1 | 2 | Qty | Unit | Rate | Amount
1 5.1.1 + 5.1.2 | Earth work in Excavation in foundation trenches in ordinary soil (vide classification of soil item A ) and disposal of excavated earth as obtained to a distance up to 50 mm including all lifts, leveling, ramming the foundation trenches removing roots of trees, all complete as per approved design , building as per specification & direction of E/I. Extra for earth work in hard soil as per specification and direction of E/I. | 9.06 | 19.74 | 45.31 | CUM | 120.53 | 5461.2143
2 JBCD P-26 | Proiding,Supplying and Spreading stone dust filling in foundatioin treches in Plinth including ramming ---------do---------------- layers not exceeding 150mm etc of materails. |  |  | 22.65 | CUM | 351.48 | 7961.022
3 8.6.8 | Supplying and laying (properly as per design and drawing) rip-rap with good quality of Boulders duly packed including the cost of materials, royalty all taxes etc. but excluding the cost of carriage all complete as per specification and direction of E/I. |  |  | 37.15 | CUM | 1149.12 | 42689.808
4 5.3.2.1 | Providing PCC M 200 with nominal mix of (1:1.5:3) in foundation with approved quality of stone chips 20mm to 6mm size graded and clean coarse sand of F.M. 2.5 to 3 including screening, shuttering, mixing cement concrete in mixer and placing in position and ramming till compactin is achieved , curing side shuttering , taxes adn royalty all complete as per building specification and direction of E/I. |  |  | 45.31 | CUM | 5829 | 264111.99
5 | Carriage of Materials | [5 empty] | 0
6 | Local sand 42 km | 0.57 | 7.82 | 19.48 | Per M3 | 778.47 | 15164.5956
7 | Ston Dust (lead 15 KM) | 4.2 | 10.35 | 22.65 | Per M3 | 415.78 | 9417.417
8 | Stone Chips (lead 15 KM) | 4.2 | 10.35 | 38.96 | Per M3 | 415.78 | 16198.7888
9 | Stone Boulder 29 km | 4.35 | 13.14 | 37.15 | Per M3 | 719.8 | 26740.57
10 | Earth ( Lead upto 1 K.M ) | 9.06 | 19.74 | 45.31 | Per M3 | 169.47 | 7678.6857
395424.0914
Assistant Engineer Ranchi Municipal Corporation Ranchi

## Sheet25
RANCHI MUNICIPAL CORPORATION, RANCHI
BILL OF QUANTITY
Name of Work :-okMZ la0 07 ds vUrxZr ikgu Vksyh esa 'kadj ckM+k ds ?kj ls lqfuy feat ds ?kj gksrs gq;s vafre Nksj rd ih0 lh0 lh0 iFk dk fuekZ.k dk;ZA
SL.NO. | ITEMS OF WORK | 1 | 2 | Qty | Unit | Rate | Amount
1 5.1.1 + 5.1.2 | Earth work in Excavation in foundation trenches in ordinary soil (vide classification of soil item A ) and disposal of excavated earth as obtained to a distance up to 50 mm including all lifts, leveling, ramming the foundation trenches removing roots of trees, all complete as per approved design , building as per specification & direction of E/I. Extra for earth work in hard soil as per specification and direction of E/I. | 29.73 | 5.25 | 62.25 | CUM | 120.53 | 7502.9925
2 5.1.10 | Providing coarse clean sand in filling in foundation trenches or in plinth including ramming and watering in layers not exceeding 150mm thick with all leads and lifts including cost of all materials, labour, royalty and taxes all complete as per building specification & direction of E/I.( Mode of measurement compacted volume). | 2.48 | 5.25 | 31.12 | Per M3 | 223.35 | 6950.652
3 8.6.8 | Supplying and laying (properly as per design and drawing) rip-rap with good quality of Boulders duly packed including the cost of materials, royalty all taxes etc. but excluding the cost of carriage all complete as per specification and direction of E/I. | 4.13 | 5.25 | 51.92 | Per M3 | 1149.12 | 59662.3104
4 5.3.2.1 | Providing PCC M 200 with nominal mix of (1:1.5:3) in foundation with approved quality of stone chips 20mm to 6mm size graded and clean coarse sand of F.M. 2.5 to 3 including screening, shuttering, mixing cement concrete in mixer and placing in position and ramming till compactin is achieved , curing side shuttering , taxes adn royalty all complete as per building specification and direction of E/I. | 3.26 | 5.25 | 62.25 | Per M3 | 5829 | 362855.25
5 5.1.8 | Filling in foundation trenches and plenth in layers not exceedign 150mm thick well watered , rammed ,fully compacted and fine dressed with earth obtained after cutting within a lead of 50m and lift of 1.5m alll completed as per builiding specification and directin of E/I/ ( Mode of measurement compacted volume) |  |  | 10.93 | CUM | 92.84 | 1014.7412
6 | Carriage of Materials
7 | Local Sand 13 KM | 2.48 | 5.25 | 31.12 | Per M3 | 385.55 | 11998.316
8 | Sand 49 KM | 7.16 | 5.25 | 26.77 | Per M3 | 867.86 | 23232.6122
9 | Stone Boulder 36 km | 12.78 | 5.25 | 51.92 | Per M3 | 825.7 | 42870.344
10 | Stone Chips (lead 22 KM) | 3.61 | 5.25 | 53.54 | Per M3 | 518.12 | 27740.1448
11 | Earth ( Lead upto 1 K.M ) | 29.73 | 5.25 | 51.32 | Per M3 | 169.47 | 8697.2004
552524.5635
Executive Engineer Ranchi Municipal Corporation Ranchi

## Sheet26
RANCHI MUNICIPAL CORPORATION, RANCHI
BILL OF QUANTITY
Name of Work :-okMZ la0 07 ds vUrxZr vkuUn uxj ea izzsepUn VksIIkks ds ?kj ls ik.Ms ds ?kj rd ih0 lh0 lh0 iFk dk fuekZ.k dk;ZA
SL.NO. | ITEMS OF WORK | 1 | 2 | Qty | Unit | Rate | Amount
1 5.1.1 + 5.1.2 | Earth work in Excavation in foundation trenches in ordinary soil (vide classification of soil item A ) and disposal of excavated earth as obtained to a distance up to 50 mm including all lifts, leveling, ramming the foundation trenches removing roots of trees, all complete as per approved design , building as per specification & direction of E/I. Extra for earth work in hard soil as per specification and direction of E/I. | 29.73 | 5.25 | 53.43 | CUM | 120.53 | 6439.9179
2 5.1.10 | Providing coarse clean sand in filling in foundation trenches or in plinth including ramming and watering in layers not exceeding 150mm thick with all leads and lifts including cost of all materials, labour, royalty and taxes all complete as per building specification & direction of E/I.( Mode of measurement compacted volume). | 2.48 | 5.25 | 26.71 | Per M3 | 223.35 | 5965.6785
3 8.6.8 | Supplying and laying (properly as per design and drawing) rip-rap with good quality of Boulders duly packed including the cost of materials, royalty all taxes etc. but excluding the cost of carriage all complete as per specification and direction of E/I. | 4.13 | 5.25 | 44.56 | Per M3 | 1149.12 | 51204.7872
4 5.3.2.1 | Providing PCC M 200 with nominal mix of (1:1.5:3) in foundation with approved quality of stone chips 20mm to 6mm size graded and clean coarse sand of F.M. 2.5 to 3 including screening, shuttering, mixing cement concrete in mixer and placing in position and ramming till compactin is achieved , curing side shuttering , taxes adn royalty all complete as per building specification and direction of E/I. | 3.26 | 5.25 | 53.43 | Per M3 | 5829 | 311443.47
5 | Providing supplying and spreading of moorum in flanks at site all complete as per specification and direction of E/I |  |  | 9.8 | CUM | 215.36 | 2110.528
6 | Carriage of Materials
7 | Local Sand 13 KM | 2.48 | 5.25 | 26.71 | Per M3 | 403.07 | 10765.9997
8 | Sand 49 KM | 7.16 | 5.25 | 22.97 | Per M3 | 907.31 | 20840.9107
9 | Stone Boulder 36 km | 12.78 | 5.25 | 44.56 | Per M3 | 863.23 | 38465.5288
10 | Stone Chips (lead 22 KM) | 3.61 | 5.25 | 45.95 | Per M3 | 541.67 | 24889.7365
11 | Moorum 14 KM |  |  | 9.8 | Per M3 | 349.09 | 3421.082
12 | Earth ( Lead upto 1 K.M ) | 29.73 | 5.25 | 53.43 | Per M3 | 177.16 | 9465.6588
485013.2981
Assistant Engineer Ranchi Municipal Corporation Ranchi

## Sheet27
RANCHI MUNICIPAL CORPORATION, RANCHI
BILL OF QUANTITY
Name of Work :- xkM+h cLrh yksgjk Vskyh esa thru nsoh ds ?kj ls vtqZu yksgjk ds ?kj rd ih0 lh0 lh0 iFk dk fuekZ.k dk;ZA
SL.NO. | ITEMS OF WORK | QTY | UNIT | RATE | AMOUNT
1 5.1.1 + 5.1.2 | Earth work in Excavation in foundation trenches in ordinary soil (vide classification of soil item A ) and disposal of excavated earth as obtained to a distance up to 50 mm including all lifts, leveling, ramming the foundation trenches removing roots of trees, all complete as per approved design , building as per specification & direction of E/I. Extra for earth work in hard soil as per specification and direction of E/I. | 42.48 | Per M3 | 120.53 | 5120.1144
2 5.1.10 | Providing coarse clean sand in filling in foundation trenches or in plinth including ramming and watering in layers not exceeding 150mm thick with all leads and lifts including cost of all materials, labour, royalty and taxes all complete as per building specification & direction of E/I.( Mode of measurement compacted volume). | 21.24 | Per M3 | 223.35 | 4743.954
3 8.6.8 | Supplying and laying (properly as per design and drawing) rip-rap with good quality of Boulders duly packed including the cost of materials, royalty all taxes etc. but excluding the cost of carriage all complete as per specification and direction of E/I. | 35.43 | Per M3 | 1149.12 | 40713.3216
4 5.3.2.1 | Providing PCC M 200 with nominal mix of (1:1.5:3) in foundation with approved quality of stone chips 20mm to 6mm size graded and clean coarse sand of F.M. 2.5 to 3 including screening, shuttering, mixing cement concrete in mixer and placing in position and ramming till compactin is achieved , curing side shuttering , taxes adn royalty all complete as per building specification and direction of E/I. | 42.48 | Per M3 | 5829 | 247615.92
5 JBCD P-29 Sl No-15*1.1 + P-41/ Sl No- 1*1.1/3.0 | Providing supplying and spreading of moorum in flanks at site -------------- all complete as per specification and direction of E/I. royalty Rs. 129.41/Cum+labour charge for unskilled labour/1.5 cum = Rs. 243.77/3.0) | 7.08 | Sqm | 215.36 | 1524.7488
6 | Carriage of Materials |  |  |  | 0
7 | sand 49 KM | 18.27 | Per M3 | 907.31 | 16576.5537
8 | Local sand 13 KM | 21.24 | Per M3 | 403.07 | 8561.2068
9 | Stone Chips (Lead 22 KM) | 36.53 | Per M3 | 541.67 | 19787.2051
10 | Stone Boulder 36 Km | 35.43 | Per M3 | 863.23 | 30584.2389
11 | Moorum 14 KM | 7.08 | Per M3 | 349.09 | 2471.5572
12 | Earth ( Lead upto 1 K.M ) | 42.48 | Per M3 | 177.16 | 7525.7568
|  | Total boq amount |  |  | 385224.5773
Assistant Engineer Ranchi Municipal Corporation Ranchi

## Sheet28
RANCHI MUNICIPAL CORPORATION, RANCHI
BILL OF QUANTITY
Name of Work :-okMZ la0 08 ds vUrxZr egkohj uxj esa f’kopj.k ds ?kj ls jktho jatu ds ?kj gksrs gq;s pj.k egrks ds ?kj rd ih0 lh0 lh0 iFk dk fuekZ.k dk;ZA
SL.NO. | ITEMS OF WORK | 1 | 2 | Qty | Unit | Rate | Amount
1 5.1.1 + 5.1.2 | Earth work in Excavation in foundation trenches in ordinary soil (vide classification of soil item A ) and disposal of excavated earth as obtained to a distance up to 50 mm including all lifts, leveling, ramming the foundation trenches removing roots of trees, all complete as per approved design , building as per specification & direction of E/I. Extra for earth work in hard soil as per specification and direction of E/I. | 29.73 | 5.25 | 81.59 | CUM | 120.53 | 9834.0427
2 5.1.10 | Providing coarse clean sand in filling in foundation trenches or in plinth including ramming and watering in layers not exceeding 150mm thick with all leads and lifts including cost of all materials, labour, royalty and taxes all complete as per building specification & direction of E/I.( Mode of measurement compacted volume). | 2.48 | 5.25 | 30.44 | Per M3 | 223.25 | 6795.73
3 8.6.8 | Supplying and laying (properly as per design and drawing) rip-rap with good quality of Boulders duly packed including the cost of materials, royalty all taxes etc. but excluding the cost of carriage all complete as per specification and direction of E/I. | 4.13 | 5.25 | 50.78 | Per M3 | 1149.12 | 58352.3136
4 5.3.2.1 | Providing PCC M 200 with nominal mix of (1:1.5:3) in foundation with approved quality of stone chips 20mm to 6mm size graded and clean coarse sand of F.M. 2.5 to 3 including screening, shuttering, mixing cement concrete in mixer and placing in position and ramming till compactin is achieved , curing side shuttering , taxes adn royalty all complete as per building specification and direction of E/I. | 3.26 | 5.25 | 60.89 | Per M3 | 5829 | 354927.81
5 | Carriage of Materials
6 | Local Sand 13 KM | 2.48 | 5.25 | 42.62 | Per M3 | 403.07 | 17178.8434
7 | Sand 49 KM | 7.16 | 5.25 | 26.18 | Per M3 | 907.31 | 23753.3758
8 | Stone Boulder 36 km | 12.78 | 5.25 | 50.78 | Per M3 | 863.23 | 43834.8194
9 | Stone Chips (lead 22 KM) | 3.61 | 5.25 | 52.37 | Per M3 | 541.67 | 28367.2579
10 | Earth ( Lead upto 1 K.M ) | 29.73 | 5.25 | 81.59 | Per M3 | 177.16 | 14454.4844
557498.6772
Executive Engineer Ranchi Municipal Corporation Ranchi

## Sheet29
RANCHI MUNICIPAL CORPORATION, RANCHI
BILL OF QUANTITY
Name of Work :-okMZ la0 09 ds vUrxZr VqUdh Vksyh esa eq.Mk th ds pk; nqdku ls vkjrh nsoh ds ?kj rd ih0 lh0 lh0 iFk dk fuekZ.k dk;ZA
SL.NO. | ITEMS OF WORK | 1 | 2 | Qty | Unit | Rate | Amount
1 | Filling in foundation trenches and plenth in layers not exceedign 150mm thick well watered , rammed ,fully compacted and fine dressed with earth obtained after cutting within a lead of 50m and lift of 1.5m alll completed as per builiding specification and directin of E/I/ ( Mode of measurement compacted volume) | 1 | 5 | 156.32 | CUM | 92.84 | 14512.7488
2 5.1.1 + 5.1.2 | Providing supplying and spreading of stone dust in filling in foundation trenches or in plinth in including | 29.73 | 5.25 | 32.56 | CUM | 351.48 | 11444.1888
3 8.6.8 | Supplying and laying (properly as per design and drawing) rip-rap with good quality of Boulders duly packed including the cost of materials, royalty all taxes etc. but excluding the cost of carriage all complete as per specification and direction of E/I. | 4.13 | 5.25 | 53.41 | Per M3 | 1149.12 | 61374.4992
4 5.3.2.1 | Providing PCC M 200 with nominal mix of (1:1.5:3) in foundation with approved quality of stone chips 20mm to 6mm size graded and clean coarse sand of F.M. 2.5 to 3 including screening, shuttering, mixing cement concrete in mixer and placing in position and ramming till compactin is achieved , curing side shuttering , taxes adn royalty all complete as per building specification and direction of E/I. | 3.26 | 5.25 | 65.13 | Per M3 | 5829 | 379642.77
5 | Carriage of Materials
6 | Sand 42KM | 7.16 | 5.25 | 28 | Per M3 | 778.47 | 21797.16
7 | Stone Boulder 36 km | 12.78 | 5.25 | 53.41 | Per M3 | 719.8 | 38444.518
8 | Stone Chips & Dust (lead 15 KM) | 3.61 | 5.25 | 88.57 | Per M3 | 415.78 | 36825.6346
9 | Earth ( Lead upto 1 K.M ) | 29.73 | 5.25 | 156.32 | Per M3 | 169.47 | 26491.5504
590533.0698
Executive Engineer Ranchi Municipal Corporation Ranchi

## Sheet30
RANCHI MUNICIPAL CORPORATION, RANCHI
BILL OF QUANTITY
Name of Work :- okMZ Lka0 09 vUrxZr jetHkou cqVh eksM+ jksM eas vjfoUn ekxZ vkbZ0 lh0 vkbZ0 lh0 vkbz0 ,0 Vh0 ,e0 ds utnhd ih0 lh0 lh0 iFk dk fcVqfeul }kjk iFk lq/kkj dk;ZA
SL.NO. |  | ITEMS OF WORK | QTY | UNIT | RATE | AMOUNT
1 | 1 | Providing labour for clearing the work side before and after work etc | 10 | Each | 261.12 | 2611.2
12 | 5.2 | Providing and applying Tack coat with bituminous emulsion using emulsion pressure distributor at the rate of 0.20 kg per sqm on the prepared bituminous/granular surface cleaned with mechnical broom. | 1749.55 | Sqm | 10 | 17495.5
3 | 5.3 (ii) | Providing and laying DENSE GRADED BITUMINOUS MACADAM with 100-120 TPH producing an average output of 75 tonnes per hour using crushed aggregates of specified grading premixed with bituminous binder@ 4.0 to 4.5 percent by weight of total mix and filler transporting the hot mix to the required grade level and alignment rolling with smooth wheeled, vibratory and tandem roller to achieved the desired compaction as per MoRTH specification clause No0 507 complete in all respects. (FOR GRADING II NOMINAL SIZE 19MM) | 45.49 | CUM | 5636 | 256381.64
4 | 5.8 (i) | Bituminous Concrete (Providing and laying bituminous concrete with 100-120 TPH bath type hot mix plant producing an average output of 75 tonnes pe hour using crushed aggregates of specified grading premixed with bituminous binder @5.4 to 5.6% of mix and filler transportiong the hot mix ot work site laying with a gydrostatic paver finisher with sensor control to the required grade level and alignment rolling with smooth wheeled vibratory and tandem rollers to achieve the desired compaction as per MoRTH specification clause No-509 complete in all respects) . | 34.99 | CUM | 7735 | 270647.65
5 | 8.13 | Road Marking with hot applied thermoplastic compound with refilectorising glass beads on Bituminous surface Providing and laying of hot applied thermoplastic compound 2.5 mm thick including reflectorising glass beads @ 250gms per sqm area thickness of 2.5 mm is exclusive of surface applied glass beads as per IRC:35 . The finished surface to be level uniform and free from streaks and holess). | 49.4 | RM | 514 | 25391.6
6 | 8.4 (iv) | Retro reflectorised traffc signs (Providing and fixing of retro-reflectorised cautionary mandatory and informatory sign as per IRC:67 made of high intensity grade sheeting vide clause 801.3 fixed over aluminium sheeting 1.5 mm thick supported on a mild steel angle iron post 75 mm x 75 mm x 6 mm firmly fixed to the ground by means or property designed foundation with M 15 grade cement concrete 45 cm x 45 cm x 60 cm, 60 cm below ground level .as per approved drawing)
|  | (i) 80 cm x 60 Rectrangle | 1 | Nos | 6115 | 6115
|  | (ii) 90 cm equilater triangle | 2 | Nos | 4872 | 9744
7 |  | Carriage of Materials
8 | A | Stone Chips (Lead 22 KM) | 113.01 | Per M3 | 541.67 | 61214.1267
9 | B | Bitumen from bokaro 117KM | 7.1515 | MT | 1007.78 | 7207.14
|  |  | Boq Cost |  |  | 656807.8567
Executive Engineer Ranchi Municipal Corporation Ranchi

## Sheet31
RANCHI MUNICIPAL CORPORATION, RANCHI
BILL OF QUANTITY
Name of Work :-okMZ la0 12 ds vUrxZr yksokMhg efj;e Vskyh esa ‘lkfUr frdhZ ds ?kj ls gfj;sV ds ?kj rd ih0 lh0 lh0 iFk dk fuekZ.k dk;ZA
SL.NO. | ITEMS OF WORK | 1 | 2 | Qty | Unit | Rate | Amount
1 5.1.1 + 5.1.2 | Earth work in Excavation in foundation trenches in ordinary soil (vide classification of soil item A ) and disposal of excavated earth as obtained to a distance up to 50 mm including all lifts, leveling, ramming the foundation trenches removing roots of trees, all complete as per approved design , building as per specification & direction of E/I. Extra for earth work in hard soil as per specification and direction of E/I. | 29.73 | 5.25 | 28.32 | CUM | 120.53 | 3413.4096
2 5.1.10 | Providing coarse clean sand in filling in foundation trenches or in plinth including ramming and watering in layers not exceeding 150mm thick with all leads and lifts including cost of all materials, labour, royalty and taxes all complete as per building specification & direction of E/I.( Mode of measurement compacted volume). | 2.48 | 5.25 | 10.62 | Per M3 | 223.35 | 2371.977
3 8.6.8 | Supplying and laying (properly as per design and drawing) rip-rap with good quality of Boulders duly packed including the cost of materials, royalty all taxes etc. but excluding the cost of carriage all complete as per specification and direction of E/I. | 4.13 | 5.25 | 17.698 | Per M3 | 1149.12 | 20337.1591
4 5.3.2.1 | Providing PCC M 200 with nominal mix of (1:1.5:3) in foundation with approved quality of stone chips 20mm to 6mm size graded and clean coarse sand of F.M. 2.5 to 3 including screening, shuttering, mixing cement concrete in mixer and placing in position and ramming till compactin is achieved , curing side shuttering , taxes adn royalty all complete as per building specification and direction of E/I. | 3.26 | 5.25 | 21.2376 | Per M3 | 5829 | 123793.9995
5 | Carriage of Materials
6 | Local Sand 18 KM | 2.48 | 5.25 | 10.62 | Per M3 | 418.87 | 4448.3994
7 | Sand 42 KM | 7.16 | 5.25 | 9.1322 | Per M3 | 907.31 | 8285.7191
8 | Stone Boulder 29 km | 12.78 | 5.25 | 17.698 | Per M3 | 863.23 | 15277.4696
9 | Stone Chips (lead 15 KM) | 3.61 | 5.25 | 18.2644 | Per M3 | 541.67 | 9893.2597
10 | Earth ( Lead upto 1 K.M ) | 29.73 | 5.25 | 28.32 | Per M3 | 177.16 | 5017.1712
192838.5642
Assistant Engineer Ranchi Municipal Corporation Ranchi

## Sheet32
RANCHI MUNICIPAL CORPORATION, RANCHI
BILL OF QUANTITY
Name of Work :-okMZ la0 12 ds vUrxZr yksokMhg chp [ksrk esa VªkUlQjej ls uoy egrks ds ?kj rd ih0 lh0 lh0 iFk dk fuekZ.k dk;ZA
SL.NO. | ITEMS OF WORK | 1 | 2 | Qty | Unit | Rate | Amount
1 | Labour for cleaning before this site complete as per specification and direction of E/i | 1 | 5 | 3 | Each | 261.12 | 783.36
1 5.1.1 + 5.1.2 | Earth work in Excavation in foundation trenches in ordinary soil (vide classification of soil item A ) and disposal of excavated earth as obtained to a distance up to 50 mm including all lifts, leveling, ramming the foundation trenches removing roots of trees, all complete as per approved design , building as per specification & direction of E/I. Extra for earth work in hard soil as per specification and direction of E/I. | 29.73 | 5.25 | 102.51 | CUM | 120.53 | 12355.5303
2 5.1.10 | Providing coarse clean sand in filling in foundation trenches or in plinth including ramming and watering in layers not exceeding 150mm thick with all leads and lifts including cost of all materials, labour, royalty and taxes all complete as per building specification & direction of E/I.( Mode of measurement compacted volume). | 2.48 | 5.25 | 43.75 | Per M3 | 223.35 | 9771.5625
3 8.6.8 | Supplying and laying (properly as per design and drawing) rip-rap with good quality of Boulders duly packed including the cost of materials, royalty all taxes etc. but excluding the cost of carriage all complete as per specification and direction of E/I. | 4.13 | 5.25 | 72.9157 | Per M3 | 1149.12 | 83788.8892
4 5.3.2.1 | Providing PCC M 200 with nominal mix of (1:1.5:3) in foundation with approved quality of stone chips 20mm to 6mm size graded and clean coarse sand of F.M. 2.5 to 3 including screening, shuttering, mixing cement concrete in mixer and placing in position and ramming till compactin is achieved , curing side shuttering , taxes adn royalty all complete as per building specification and direction of E/I. | 3.26 | 5.25 | 70.5089 | Per M3 | 5829 | 410996.6579
5 | Carriage of Materials
6 | Local Sand 14 KM | 2.48 | 5.25 | 43.75 | Per M3 | 418.87 | 18325.5625
7 | Sand 49 KM | 7.16 | 5.25 | 30.318 | Per M3 | 907.31 | 27507.8246
8 | Stone Boulder 36 km | 12.78 | 5.25 | 72.915 | Per M3 | 863.23 | 62942.4155
9 | Stone Chips (lead 22 KM) | 3.61 | 5.25 | 60.635 | Per M3 | 541.67 | 32844.1604
10 | Earth ( Lead upto 1 K.M ) | 29.73 | 5.25 | 102.51 | Per M3 | 177.16 | 18160.6716
677476.6345
Executive Engineer Ranchi Municipal Corporation Ranchi

## Sheet33
RANCHI MUNICIPAL CORPORATION, RANCHI
BILL OF QUANTITY
Name of Work :- lkbZ dksyksuh ykssokMhg esa lkbZ /keZ’kkyk ls efr;l [ky[kksa ds ?kj rd ih0 lh0 lh0 iFk dk fuekZ.k dk;ZA
SL.NO. | ITEMS OF WORK | Qty | Unit | Rate | Amount
1 5.1.1 + 5.1.2 | Earth work in Excavation in foundation trenches in ordinary soil (vide classification of soil item A ) and disposal of excavated earth as obtained to a distance up to 50 mm including all lifts, leveling, ramming the foundation trenches removing roots of trees, all complete as per approved design , building as per specification & direction of E/I. Extra for earth work in hard soil as per specification and direction of E/I. | 67.96 | CUM | 120.53 | 8191.2188
2 5.1.10 | Providing coarse clean sand in filling in foundation trenches or in plinth including ramming and watering in layers not exceeding 150mm thick with all leads and lifts including cost of all materials, labour, royalty and taxes all complete as per building specification & direction of E/I.( Mode of measurement compacted volume). | 25.49 | Per M3 | 223.35 | 5693.1915
3 8.6.8 | Supplying and laying (properly as per design and drawing) rip-rap with good quality of Boulders duly packed including the cost of materials, royalty all taxes etc. but excluding the cost of carriage all complete as per specification and direction of E/I. | 42.48 | Per M3 | 1149.12 | 48814.6176
4 5.3.2.1 | Providing PCC M 200 with nominal mix of (1:1.5:3) in foundation with approved quality of stone chips 20mm to 6mm size graded and clean coarse sand of F.M. 2.5 to 3 including screening, shuttering, mixing cement concrete in mixer and placing in position and ramming till compactin is achieved , curing side shuttering , taxes adn royalty all complete as per building specification and direction of E/I. | 50.97 | Per M3 | 5829 | 297104.13
5 | Carriage of Materials
6 | Local Sand 49 KM | 21.92 | Per M3 | 907.31 | 19888.2352
7 | Sand 14 KM | 25.49 | Per M3 | 418.87 | 10676.9963
8 | Stone Chips (lead 22 KM) | 43.83 | Per M3 | 541.67 | 23741.3961
9 | Stone Boulder 36 km | 42.48 | Per M3 | 863.23 | 36670.0104
10 | Earth ( Lead upto 1 K.M ) | 67.96 | Per M3 | 177.16 | 12039.7936
462819.5895
Assistant Engineer Ranchi Municipal Corporation Ranchi

## Sheet34
RANCHI MUNICIPAL CORPORATION, RANCHI
BILL OF QUANTITY
Name of Work :- okMZ la0 13 vUrxZr dsrkjh cxku esa lq[knsoiqje jskM ua0 &02 ls jksM ua0 & 03 ,oa jksM ua0 02 ls ?kkV jksM rd ukyh dk fuekZ.k dk;ZA
SL.NO. | ITEMS OF WORK | Qty | Unit | Rate | Amount
1 | labour for cleaning the work site before and after work etc | 3 | Each | 261.12 | 783.36
2 5.10.2 | Dismantling plain cement or lime concrete work including all complete as per specification and direction of E/I | 2.1238 | CUM | 688.52 | 1462.25
3 5.1.1 + 5.1.2 | Earth work in Excavation in foundation trenches in ordinary soil (vide classification of soil item A ) and disposal of excavated earth as obtained to a distance up to 50 mm including all lifts, leveling, ramming the foundation trenches removing roots of trees, all complete as per approved design, building as per specification & direction of E/I. Extra for earth work in hard soil as per specification and direction of E/I. | 116.81 | CUM | 120.53 | 14079.1093
4 5.1.10 | Providing coarse clean sand in filling in foundation trenches or in plinth including ramming and watering in layers not exceeding 150mm thick with all leads and lifts including cost of all materials, labour, royalty and taxes all complete as per building specification & direction of E/I.( Mode of measurement compacted volume). | 11.68 | CUM | 223.35 | 2608.728
5 8.6.8 | Supplying and laying (properly as per design and drawing) rip-rap with good quality of Boulders duly packed including the cost of materials, royalty all taxes etc. but excluding the cost of carriage all complete as per specification and direction of E/I. | 19.4678 | Per M3 | 1149.12 | 22370.8797
6 5.3.2 | Providing PCC M 150 with nominal mix of (1:2:4) in foundation with approved quality of stone chips 20mm to 6mm size graded and clean coarse sand of F.M. 2.5 to 3 including screening, shuttering, mixing cement concrete in mixer and placing in position and ramming till compactin is achieved , curing side shuttering , taxes adn royalty all complete as per building specification and direction of E/I. | 16.8721 | Per M3 | 5358.83 | 90414.8299
6 5.2.34 | Providing rough dressed course stone masonry in cement mortar (1:6) in foundation and plinth with hammer dressed stone of less than 0.03 m3 in volume nad clean coarse sand of F.M. 2 to 2.5 including cost of screenign raking out joints to 20mm depth curing taxes and royalty all complete as per building specification and direction of E/I. | 46.7228 | Per M3 | 2502.14 | 116906.9793
7 5.7.11 + 5.7.12 | Providing 25 mm thick cement plaster (1:4) with clean Course sand of F.M 1.5 and 1.5mm cement punning including Screening curing with all leads and lifts of water, scoffing taxes as per royalty all complete as per specification and direction of E/I | 323.44 | Sqm | 245.79 | 79498.3176
7 5.3.30.1 | Providing Precast R.C.C. M-200 with nominal mix of (1:1.5:3) in precast cover slab over drain with approved quality of stone chips and clean coarse sand of F.M. 2.5 to 3 including curing, shuttering carrying the slab manually to site and laying in position all complete (but excluding the cost of reinforcement) taxes and royalty, all complete as per building specification and direction of E/I. | 2.55 | Per M3 | 5489.86 | 13999.143
8 5.5.5 (b) | Providing Tor steel reinforcement of 10mm, 12mm & 16mm dia bars as per approved design and drawing excluding carriage of Rods (straight or in coils) to work site, cutting, bending, and binding with annealed wire with cost of wire, removal of rust, placing the rods in position all complete as per building specification and direction of E/I. | 0.27 | MT | 65841.84 | 17777.2968
9 | Carriage of Materials
10 | Local Sand 18 KM | 11.68 | CUM | 482.08 | 5630.6944
11 | Sand 42 KM | 37.2157 | CUM | 813.85 | 30287.9649
12 | Stone Boulder 29 KM | 66.19 | CUM | 752.51 | 49808.6369
13 | Stone Chips (lead 15 KM) | 17.38 | CUM | 434.67 | 7554.5646
14 | Earth lead 1 KM | 118.93 | CUM | 177.16 | 21069.6388
474252.3932
Assistant Engineer Ranchi Municipal Corporation Ranchi

## Sheet35
RANCHI MUNICIPAL CORPORATION, RANCHI
BILL OF QUANTITY
Name of Work :- dsrkjh cxku esa lq[knsoiqje jksM ua0 &06 ls lq[knsoiqje jskM ua0 3 rd vkj0 lh0 lh0 ukyh dk fuekZ.k dk;ZA
SL.NO. | ITEMS OF WORK | Qty | Unit | Rate | Amount
1 | labour for cleaning the work site before and after work etc | 5 | Each | 261.12 | 1305.6
2 5.10.2 | Dismantling plain cement or lime concrete work including all complete as per specification and direction of E/I | 6.86 | CUM | 688.52 | 4723.2472
3 5.1.1 + 5.1.2 | Earth work in Excavation in foundation trenches in ordinary soil (vide classification of soil item A ) and disposal of excavated earth as obtained to a distance up to 50 mm including all lifts, leveling, ramming the foundation trenches removing roots of trees, all complete as per approved design, building as per specification & direction of E/I. Extra for earth work in hard soil as per specification and direction of E/I. | 124.89 | CUM | 120.53 | 15052.9917
4 5.1.10 | Providing coarse clean sand in filling in foundation trenches or in plinth including ramming and watering in layers not exceeding 150mm thick with all leads and lifts including cost of all materials, labour, royalty and taxes all complete as per building specification & direction of E/I.( Mode of measurement compacted volume). | 11.93 | CUM | 223.35 | 2664.5655
5 8.6.8 | Supplying and laying (properly as per design and drawing) rip-rap with good quality of Boulders duly packed including the cost of materials, royalty all taxes etc. but excluding the cost of carriage all complete as per specification and direction of E/I. | 19.88 | Per M3 | 1149.12 | 22844.5056
6 5.3.2 | Providing RCC/PCC M 200/150 with nominal mix of (1:1.5:3)/(1:2:4) in foundation with approved quality of stone chips 20mm to 6mm size graded and clean coarse sand of F.M. 2.5 to 3 including screening, shuttering, mixing cement concrete in mixer and placing in position and ramming till compactin is achieved , curing side shuttering , taxes adn royalty all complete as per building specification and direction of E/I. | 52.56 | Per M3 | 5829 | 306372.24
7 5.3.30.1 | Providing Precast R.C.C. M-200 with nominal mix of (1:1.5:3) in precast cover slab over drain with approved quality of stone chips and clean coarse sand of F.M. 2.5 to 3 including curing, shuttering carrying the slab manually to site and laying in position all complete (but excluding the cost of reinforcement) taxes and royalty, all complete as per building specification and direction of E/I. | 16.7 | Per M3 | 5489.86 | 91680.662
8 5.5.5 (b) | Providing Tor steel reinforcement of 10mm, 12mm & 16mm dia bars as per approved design and drawing excluding carriage of Rods (straight or in coils) to work site, cutting, bending, and binding with annealed wire with cost of wire, removal of rust, placing the rods in position all complete as per building specification and direction of E/I. | 5.068 | MT | 65841.84 | 333686.4451
9 | Carriage of Materials
10 | Local Sand 18 KM | 11.93 | CUM | 482.08 | 5751.2144
11 | Sand 42 KM | 29.8 | CUM | 813.85 | 24252.73
12 | Stone Boulder 29 KM | 19.88 | CUM | 752.51 | 14959.8988
13 | Stone Chips (lead 15 KM) | 59.6 | CUM | 434.67 | 25906.332
14 | Earth lead 1 KM | 138.61 | CUM | 177.16 | 24556.1476
873756.5799
Executive Engineer Ranchi Municipal Corporation Ranchi

## Sheet36
RANCHI MUNICIPAL CORPORATION, RANCHI
BILL OF QUANTITY
Name of Work :- okMZ la0 13 vUrxZr dsrkjh cxku lq[knsoiqje jskM ua0 &02 esa esa 'kekZ flag ds ?kj ls fldUnj uk;d ds ?kj rd ih0 lh0 lh0 iFk dk fuekZ.k dk;ZA
SL.NO. | ITEMS OF WORK | Qty | Unit | Rate | Amount
1 5.1.1 + 5.1.2 | Earth work in Excavation in foundation trenches in ordinary soil (vide classification of soil item A ) and disposal of excavated earth as obtained to a distance up to 50 mm including all lifts, leveling, ramming the foundation trenches removing roots of trees, all complete as per approved design, building as per specification & direction of E/I. Extra for earth work in hard soil as per specification and direction of E/I. | 38.23 | CUM | 120.53 | 4607.8619
2 5.1.10 | Providing coarse clean sand in filling in foundation trenches or in plinth including ramming and watering in layers not exceeding 150mm thick with all leads and lifts including cost of all materials, labour, royalty and taxes all complete as per building specification & direction of E/I.( Mode of measurement compacted volume). | 19.11 | CUM | 223.35 | 4268.2185
3 8.6.8 | Supplying and laying (properly as per design and drawing) rip-rap with good quality of Boulders duly packed including the cost of materials, royalty all taxes etc. but excluding the cost of carriage all complete as per specification and direction of E/I. | 32.11 | Per M3 | 1149.12 | 36898.2432
4 5.3.2 | Providing PCC M 200 with nominal mix of (1:1.5:3) in foundation with approved quality of stone chips 20mm to 6mm size graded and clean coarse sand of F.M. 2.5 to 3 including screening, shuttering, mixing cement concrete in mixer and placing in position and ramming till compactin is achieved , curing side shuttering , taxes adn royalty all complete as per building specification and direction of E/I. | 31.86 | Per M3 | 5829 | 185711.94
5 | Carriage of Materials
6 | Local Sand 18 KM | 19.11 | CUM | 482.08 | 9212.5488
7 | Sand 42 KM | 13.7 | CUM | 813.85 | 11149.745
8 | Stone Boulder 29 KM | 32.11 | CUM | 752.51 | 24163.0961
9 | Stone Chips (lead 15 KM) | 27.4 | CUM | 434.67 | 11909.958
10 | Earth lead 1 KM | 38.23 | CUM | 177.16 | 6772.8268
294694.4383
Assistant Engineer Ranchi Municipal Corporation Ranchi

## Sheet37
RANCHI MUNICIPAL CORPORATION, RANCHI
BILL OF QUANTITY
Name of Work :- <syk Vskyh gjew esa Cyw LQk;j ds lkeus xyh eas ih0 lh0 lh0 iFk dk fuekZ.k dk;ZA
SL.NO. | ITEMS OF WORK | QTY | UNIT | RATE | AMOUNT
1 5.1.1 + 5.1.2 | Earth work in Excavation in foundation trenches in ordinary soil (vide classification of soil item A ) and disposal of excavated earth as obtained to a distance up to 50 mm including all lifts, leveling, ramming the foundation trenches removing roots of trees, all complete as per approved design , building as per specification & direction of E/I. Extra for earth work in hard soil as per specification and direction of E/I. | 17 | Per M3 | 120.53 | 2049.01
2 5.1.10 | Providing coarse clean sand in filling in foundation trenches or in plinth including ramming and watering in layers not exceeding 150mm thick with all leads and lifts including cost of all materials, labour, royalty and taxes all complete as per building specification & direction of E/I.( Mode of measurement compacted volume). | 6.38 | Per M3 | 223.35 | 1424.973
3 8.6.8 | Supplying and laying (properly as per design and drawing) rip-rap with good quality of Boulders duly packed including the cost of materials, royalty all taxes etc. but excluding the cost of carriage all complete as per specification and direction of E/I. | 21.25 | Per M3 | 1149.12 | 24418.8
4 5.3.2.1 | Providing PCC M 200 with nominal mix of (1:1.5:3) in foundation with approved quality of stone chips 20mm to 6mm size graded and clean coarse sand of F.M. 2.5 to 3 including screening, shuttering, mixing cement concrete in mixer and placing in position and ramming till compactin is achieved , curing side shuttering , taxes adn royalty all complete as per building specification and direction of E/I. | 12.75 | Per M3 | 5829 | 74319.75
5 JBCD P-29 Sl No-15*1.1 + P-41/ Sl No- 1*1.1/3.0 | Providing supplying and spreading of moorum in flanks at site -------------- all complete as per specification and direction of E/I. royalty Rs. 129.41/Cum+labour charge for unskilled labour/1.5 cum = Rs. 243.77/3.0) | 12.75 | Sqm | 215.36 | 2745.84
6 | Carriage of Materials |  |  |  | 0
7 | sand 49 KM | 5.48 | Per M3 | 880.61 | 4825.7428
8 | Local sand 14 KM | 6.38 | Per M3 | 450.47 | 2873.9986
9 | Stone Boulder 36 Km | 21.25 | Per M3 | 831.81 | 17675.9625
10 | Stone Chips (Lead 22 KM) | 10.96 | Per M3 | 513.68 | 5629.9328
11 | Earth ( Lead upto 1 K.M ) | 17 | Per M3 | 177.16 | 3011.72
|  | Total boq amount |  |  | 138975.7297
Assistant Engineer Ranchi Municipal Corporation Ranchi

## Sheet38
RANCHI MUNICIPAL CORPORATION, RANCHI
BILL OF QUANTITY
Name of Work :-okMZ la0 13 ds vUrxZr vjfoUn egrks ds ?kj ls euskt ds ?kj rd ih0 lh0 lh0 iFk dk fuekZ.k dk;ZA
SL.NO. | ITEMS OF WORK | 1 | 2 | Qty | Unit | Rate | Amount
1 5.1.1 + 5.1.2 | Earth work in Excavation in foundation trenches in ordinary soil (vide classification of soil item A ) and disposal of excavated earth as obtained to a distance up to 50 mm including all lifts, leveling, ramming the foundation trenches removing roots of trees, all complete as per approved design , building as per specification & direction of E/I. Extra for earth work in hard soil as per specification and direction of E/I. | 29.73 | 5.25 | 12.33 | CUM | 120.53 | 1486.1349
2 5.1.10 | Providing coarse clean sand in filling in foundation trenches or in plinth including ramming and watering in layers not exceeding 150mm thick with all leads and lifts including cost of all materials, labour, royalty and taxes all complete as per building specification & direction of E/I.( Mode of measurement compacted volume). | 2.48 | 5.25 | 4.6 | Per M3 | 223.35 | 1027.41
3 8.6.8 | Supplying and laying (properly as per design and drawing) rip-rap with good quality of Boulders duly packed including the cost of materials, royalty all taxes etc. but excluding the cost of carriage all complete as per specification and direction of E/I. | 4.13 | 5.25 | 7.6753 | Per M3 | 1149.12 | 8819.8189
4 5.3.2.1 | Providing PCC M 200 with nominal mix of (1:1.5:3) in foundation with approved quality of stone chips 20mm to 6mm size graded and clean coarse sand of F.M. 2.5 to 3 including screening, shuttering, mixing cement concrete in mixer and placing in position and ramming till compactin is achieved , curing side shuttering , taxes adn royalty all complete as per building specification and direction of E/I. | 3.26 | 5.25 | 19.33 | Per M3 | 5829 | 112674.57
5 | Carriage of Materials
6 | Local Sand 18 KM | 2.48 | 5.25 | 4.6 | Per M3 | 482.08 | 2217.568
7 | Sand 42 KM | 7.16 | 5.25 | 8.32 | Per M3 | 813.85 | 6771.232
8 | Stone Boulder 29 km | 12.78 | 5.25 | 7.6753 | Per M3 | 752.51 | 5775.7295
9 | Stone Chips (lead 15 KM) | 3.61 | 5.25 | 16.64 | Per M3 | 434.67 | 7232.9088
10 | Earth ( Lead upto 1 K.M ) | 29.73 | 5.25 | 12.33 | Per M3 | 177.16 | 2184.3828
148189.7549
Assistant Engineer Ranchi Municipal Corporation Ranchi

## Sheet39
RANCHI MUNICIPAL CORPORATION, RANCHI
BILL OF QUANTITY
Name of Work :- Construction of RCC Drain fom Laxmi verma house to SP Sinha house at Pragati Path under Ward No- 14
SL.NO. | ITEMS OF WORK | Qty | Unit | Rate | Amount
1 | Providing labour for cleaning the work site before and after work etc. | 3 | CUM | 261.12 | 783.36
2 5.10.2 | Dismantling plain cement or lime concrete work all complete as per specification and direction of E/I | 2.98 | CUM | 688.52 | 2051.7896
3 5.1.1 + 5.1.2 | Earth work in Excavation in foundation trenches in ordinary soil (vide classification of soil item A ) and disposal of excavated earth as obtained to a distance up to 50 mm including all lifts, leveling, ramming the foundation trenches removing roots of trees, all complete as per approved design , building as per specification & direction of E/I. Extra for earth work in hard soil as per specification and direction of E/I. | 35.01 | CUM | 120.53 | 4219.7553
4 5.1.10 | Providing coarse clean sand in filling in foundation trenches or in plinth including ramming and watering in layers not exceeding 150mm thick with all leads and lifts including cost of all materials, labour, royalty and taxes all complete as per building specification & direction of E/I.( Mode of measurement compacted volume). | 2.64 | CUM | 223.35 | 589.644
5 8.6.8 | Supplying and laying (properly as per design and drawing) rip-rap with good quality of Boulders duly packed including the cost of materials, royalty all taxes etc. but excluding the cost of carriage all complete as per specification and direction of E/I. | 4.39 | CUM | 1149.12 | 5044.6368
6 3.5.1 | Providing Precast R.C.C. M-200 with nominal mix of (1:1.5:3) in foundation do………………..all… complete as per specification and direction of E/I. | 11.98 | CUM | 5829 | 69831.42
7 5.3.30.1 | Providing Precast R.C.C. M-200 with nominal mix of (1:1.5:3) in precast cover slab over drain with approved quality of stone chips and clean coarse sand of F.M. 2.5 to 3 including curing, shuttering carrying the slab manually to site and laying in position all complete (but excluding the cost of reinforcement) taxes and royalty, all complete as per building specification and direction of E/I. | 3.74 | CUM | 5489.86 | 20532.0764
8 5.5.5 (b) | Providing Tor steel reinforcement of 10mm, 12mm & 16mm dia bars as per approved design and drawing excluding carriage of Rods (straight or in coils) to work site, cutting, bending, and binding with annealed wire with cost of wire, removal of rust, placing the rods in position all complete as per building specification and direction of E/I. | 1.665 | MT | 65841.84 | 109626.6636
9 | Carriage of Materials
a | Local Sand 42 KM | 6.77 | CUM | 813.85 | 5509.7645
b | Sand 18 KM | 2.64 | CUM | 482.08 | 1272.6912
c | Stone Chips (lead 15 KM) | 13.54 | CUM | 434.67 | 5885.4318
d | Stone Boulder 29 km | 4.39 | CUM | 752.51 | 3303.5189
e | Earth ( Lead upto 1 K.M ) | 35.01 | CUM | 177.16 | 6202.3716
| Boq Cost |  |  |  | 234853.1237
Assistant Engineer Ranchi Municipal Corporation Ranchi

## Sheet40
RANCHI MUNICIPAL CORPORATION, RANCHI
BILL OF QUANTITY
Name of Work :-okMZ la0 14 ds vUrxZrftrsUnz egrks ds ?kj ls vfuy ’kekZ ds ?kj gksrs gq;s fiUVq ds ?kj rd ih0 lh0 lh0 iFk dk fuekZ.k dk;ZA
SL.NO. | ITEMS OF WORK | 1 | 2 | Qty | Unit | Rate | Amount
1 5.1.1 + 5.1.2 | Earth work in Excavation in foundation trenches in ordinary soil (vide classification of soil item A ) and disposal of excavated earth as obtained to a distance up to 50 mm including all lifts, leveling, ramming the foundation trenches removing roots of trees, all complete as per approved design , building as per specification & direction of E/I. Extra for earth work in hard soil as per specification and direction of E/I. | 29.73 | 5.25 | 94.39 | CUM | 120.53 | 11376.8267
2 5.1.10 | Providing coarse clean sand in filling in foundation trenches or in plinth including ramming and watering in layers not exceeding 150mm thick with all leads and lifts including cost of all materials, labour, royalty and taxes all complete as per building specification & direction of E/I.( Mode of measurement compacted volume). | 2.48 | 5.25 | 35.392 | Per M3 | 223.35 | 7904.8032
3 8.6.8 | Supplying and laying (properly as per design and drawing) rip-rap with good quality of Boulders duly packed including the cost of materials, royalty all taxes etc. but excluding the cost of carriage all complete as per specification and direction of E/I. | 4.13 | 5.25 | 58.993 | Per M3 | 1149.12 | 67790.0362
4 5.3.2.1 | Providing PCC M 200 with nominal mix of (1:1.5:3) in foundation with approved quality of stone chips 20mm to 6mm size graded and clean coarse sand of F.M. 2.5 to 3 including screening, shuttering, mixing cement concrete in mixer and placing in position and ramming till compactin is achieved , curing side shuttering , taxes adn royalty all complete as per building specification and direction of E/I. | 3.26 | 5.25 | 70.792 | Per M3 | 5829 | 412646.568
5 | Carriage of Materials
6 | Local Sand 18 KM | 2.48 | 5.25 | 35.392 | Per M3 | 482.08 | 17061.7754
7 | Sand 42 KM | 7.16 | 5.25 | 30.44 | Per M3 | 813.85 | 24773.594
8 | Stone Boulder 29 km | 12.78 | 5.25 | 58.992 | Per M3 | 752.51 | 44392.0699
9 | Stone Chips (lead 15 KM) | 3.61 | 5.25 | 60.88 | Per M3 | 434.67 | 26462.7096
10 | Earth ( Lead upto 1 K.M ) | 29.73 | 5.25 | 94.39 | Per M3 | 177.16 | 16722.1324
629130.5153
Executive Engineer Ranchi Municipal Corporation Ranchi

## Sheet41
RANCHI MUNICIPAL CORPORATION, RANCHI
BILL OF QUANTITY
Name of Work :-okMZ la0 14 ds vUrxZr f’koiqjh esaa vUrq lkgq ds ?kj ls fd’kksj lkgq ds ?kj rd ih0 lh0 lh0 iFk dk fuekZ.k dk;ZA
SL.NO. | ITEMS OF WORK | 1 | 2 | Qty | Unit | Rate | Amount
1 5.1.1 + 5.1.2 | Earth work in Excavation in foundation trenches in ordinary soil (vide classification of soil item A ) and disposal of excavated earth as obtained to a distance up to 50 mm including all lifts, leveling, ramming the foundation trenches removing roots of trees, all complete as per approved design , building as per specification & direction of E/I. Extra for earth work in hard soil as per specification and direction of E/I. | 29.73 | 5.25 | 36.25 | CUM | 120.53 | 4369.2125
2 5.1.10 | Providing coarse clean sand in filling in foundation trenches or in plinth including ramming and watering in layers not exceeding 150mm thick with all leads and lifts including cost of all materials, labour, royalty and taxes all complete as per building specification & direction of E/I.( Mode of measurement compacted volume). | 2.48 | 5.25 | 9.06 | Per M3 | 223.35 | 2023.551
3 8.6.8 | Supplying and laying (properly as per design and drawing) rip-rap with good quality of Boulders duly packed including the cost of materials, royalty all taxes etc. but excluding the cost of carriage all complete as per specification and direction of E/I. | 4.13 | 5.25 | 15.11 | Per M3 | 1149.12 | 17363.2032
4 5.3.2.1 | Providing PCC M 200 with nominal mix of (1:1.5:3) in foundation with approved quality of stone chips 20mm to 6mm size graded and clean coarse sand of F.M. 2.5 to 3 including screening, shuttering, mixing cement concrete in mixer and placing in position and ramming till compactin is achieved , curing side shuttering , taxes adn royalty all complete as per building specification and direction of E/I. | 3.26 | 5.25 | 18.12 | Per M3 | 5829 | 105621.48
5 | Carriage of Materials
6 | Local Sand 13 KM | 2.48 | 5.25 | 9.06 | Per M3 | 482.08 | 4367.6448
7 | Sand 49 KM | 7.16 | 5.25 | 7.79 | Per M3 | 813.85 | 6339.8915
8 | Stone Boulder 36 km | 12.78 | 5.25 | 15.11 | Per M3 | 752.51 | 11370.4261
9 | Stone Chips (lead 22 KM) | 3.61 | 5.25 | 15.59 | Per M3 | 434.67 | 6776.5053
10 | Earth ( Lead upto 1 K.M ) | 29.73 | 5.25 | 34.3143 | Per M3 | 177.16 | 6079.1299
164311.0443
Assistant Engineer Ranchi Municipal Corporation Ranchi

## Sheet42
RANCHI MUNICIPAL CORPORATION, RANCHI
BILL OF QUANTITY
Name of Work :-okMZ la0 15 ds vUrxZr dksudk fljkse Vskyh esa jkgr ykWt ls fot; dqtwj ds ?kj rd ukyh dk fuekZ.k dk;ZA
SL.NO. | ITEMS OF WORK | 1 | 2 | Qty | Unit | Rate | Amount
1 | Labour for cleaning before this site complete as per specification and direction of E/i | 1 | 5 | 5 | Each | 261.12 | 1305.6
2 5.1.1 + 5.1.2 | Earth work in Excavation in foundation trenches in ordinary soil (vide classification of soil item A ) and disposal of excavated earth as obtained to a distance up to 50 mm including all lifts, leveling, ramming the foundation trenches removing roots of trees, all complete as per approved design , building as per specification & direction of E/I. Extra for earth work in hard soil as per specification and direction of E/I. | 29.73 | 5.25 | 67.55 | CUM | 120.53 | 8141.8015
3 5.1.10 | Providing coarse clean sand in filling in foundation trenches or in plinth including ramming and watering in layers not exceeding 150mm thick with all leads and lifts including cost of all materials, labour, royalty and taxes all complete as per building specification & direction of E/I.( Mode of measurement compacted volume). | 2.48 | 5.25 | 6.53 | Per M3 | 223.35 | 1458.4755
4 8.6.8 | Supplying and laying (properly as per design and drawing) rip-rap with good quality of Boulders duly packed including the cost of materials, royalty all taxes etc. but excluding the cost of carriage all complete as per specification and direction of E/I. | 4.13 | 5.25 | 10.89 | Per M3 | 1149.12 | 12513.9168
5 5.3.2 | Providing PCC M 150 with nominal mix of (1:2:4) in foundation with approved quality of stone chips 20mm to 6mm size graded and clean coarse sand of F.M. 2.5 to 3 including screening, shuttering, mixing cement concrete in mixer and placing in position and ramming till compactin is achieved , curing side shuttering , taxes adn royalty all complete as per building specification and direction of E/I. | 3.26 | 5.25 | 9.1251 | Per M3 | 5358.83 | 48899.8596
6 5.2.34 | Providing rough dressed course stone masonry in cement mortar (1:6) in foundation and plinth with hammer dressed stone of less than 0.03 m3 in volume nad clean coarse sand of F.M. 2 to 2.5 including cost of screenign raking out joints to 20mm depth curing taxes and royalty all complete as per building specification and direction of E/I. | 8.65 | 5.25 | 19.7722 | Per M3 | 2502.14 | 49472.9076
7 5.7.11 + 5.7.12 | Providing 25 mm thick cement plaster (1:4) with clean Course sand of F.M 1.5 and 1.5mm cement punning including Screening curing with all leads and lifts of water, scoffing taxes as per royalty all complete as per specification and direction of E/I | 65.05 | 5.25 | 151.9 | Sqm | 245.79 | 37335.501
8 5.3.30.1 | Providing RCC M 200 with nominal mix of (1:1.5:3) in foundation with approved quality of stone chips 20mm to 6mm size graded and clean coarse sand of F.M. 2.5 to 3 including screening, shuttering, mixing cement concrete in mixer and placing in position and ramming till compactin is achieved , curing side shuttering , taxes adn royalty all complete as per building specification and direction of E/I. | 0.792 | 5.25 | 8.94 | Per M3 | 5489.86 | 49079.3484
9 5.5.5 (b) | Providing Tor steel reinforcement of 10mm, 12mm & 16mm dia bars as per approved design and drawing excluding carriage of Rods (straight or in coils) to work site, cutting, bending, and binding with annealed wire with cost of wire, removal of rust, placing the rods in position all complete as per building specification and direction of E/I. | 0.0868 | 5.25 | 0.78916 | MT | 65841.84 | 51959.9967
10 | Carriage of Materials
11 | Local Sand 18 KM | 2.48 | 5.25 | 6.53 | Per M3 | 403.07 | 2632.0471
12 | Sand 42 KM | 7.16 | 5.25 | 20.3 | Per M3 | 907.31 | 18418.393
13 | Stone Boulder 29 km | 12.78 | 5.25 | 30.66 | Per M3 | 863.23 | 26466.6318
14 | Stone Chips (lead 15 KM) | 3.61 | 5.25 | 15.9 | Per M3 | 541.67 | 8612.553
15 | Earth ( Lead upto 1 K.M ) | 29.73 | 5.25 | 67.55 | Per M3 | 177.16 | 11967.158
328264.19
Assistant Engineer Ranchi Municipal Corporation

## Sheet43
RANCHI MUNICIPAL CORPORATION, RANCHI
BILL OF QUANTITY
Name of Work :-okMZ la0 15 vUrxZr xaqxq Vksyh esa eatqy vkfyoj nksny ds ?kj ls iku xqeVh rd ,oa eq[; iFk esa ukyh ,oa iqfy;k dk fuekZ.k dk;ZA
SL.NO. | ITEMS OF WORK | QTY | Unit | Rate | Amount
1 | labour for cleaning the work site before and after work etc | 5 | Each | 261.12 | 1305.6
2 5.10.2 | Dismantling plain cement or lime concrete work including all complete as per specification and direction of E/I | 3.68 | CUM | 688.52 | 2533.7536
3 5.1.1 + 5.1.2 | Earth work in Excavation in foundation trenches in ordinary soil (vide classification of soil item A ) and disposal of excavated earth as obtained to a distance up to 50 mm including all lifts, leveling, ramming the foundation trenches removing roots of trees, all complete as per approved design, building as per specification & direction of E/I. Extra for earth work in hard soil as per specification and direction of E/I. | 127.78 | CUM | 120.53 | 15401.3234
4 5.1.10 | Providing coarse clean sand in filling in foundation trenches or in plinth including ramming and watering in layers not exceeding 150mm thick with all leads and lifts including cost of all materials, labour, royalty and taxes all complete as per building specification & direction of E/I.( Mode of measurement compacted volume). | 12.6 | CUM | 223.35 | 2814.21
5 8.6.8 | Supplying and laying (properly as per design and drawing) rip-rap with good quality of Boulders duly packed including the cost of materials, royalty all taxes etc. but excluding the cost of carriage all complete as per specification and direction of E/I. | 21.001 | Per M3 | 1149.12 | 24132.6691
6 5.3.2 | Providing PCC M 150 with nominal mix of (1:2:4) in foundation with approved quality of stone chips 20mm to 6mm size graded and clean coarse sand of F.M. 2.5 to 3 including screening, shuttering, mixing cement concrete in mixer and placing in position and ramming till compactin is achieved , curing side shuttering , taxes adn royalty all complete as per building specification and direction of E/I. | 18.1274 | Per M3 | 5358.83 | 97141.6549
7 5.2.34 | Providing rough dressed course stone masonry in cement mortar (1:6) in foundation and plinth with hammer dressed stone of less than 0.03 m3 in volume nad clean coarse sand of F.M. 2 to 2.5 including cost of screenign raking out joints to 20mm depth curing taxes and royalty all complete as per building specification and direction of E/I. | 44.708 | Per M3 | 2502.14 | 111865.6751
8 5.7.11 + 5.7.12 | Providing 25 mm thick cement plaster (1:4) with clean Course sand of F.M 1.5 and 1.5mm cement punning including Screening curing with all leads and lifts of water, scoffing taxes as per royalty all complete as per specification and direction of E/I | 289.05 | Sqm | 245.79 | 71045.5995
9 5.3.30.1 | Providing Precast R.C.C. M-200 with nominal mix of (1:1.5:3) in precast cover slab over drain with approved quality of stone chips and clean coarse sand of F.M. 2.5 to 3 including curing, shuttering carrying the slab manually to site and laying in position all complete (but excluding the cost of reinforcement) taxes and royalty, all complete as per building specification and direction of E/I. | 4.2481 | Per M3 | 5489.86 | 23321.4084
10 5.5.5 (b) | Providing Tor steel reinforcement of 08mm, 10mm, 12mm & 16mm dia bars as per approved design and drawing excluding carriage of Rods (straight or in coils) to work site, cutting, bending, and binding with annealed wire with cost of wire, removal of rust, placing the rods in position all complete as per building specification and direction of E/I. | 0.45 | MT | 65841.84 | 29628.828
10 | Carriage of Materials
11 | Local Sand 13 KM | 12.6 | CUM | 403.07 | 5078.682
12 | Sand 49 KM | 36.3219 | CUM | 907.31 | 32955.19
13 | Stone Chips (lead 22 KM) | 19.9681 | CUM | 541.67 | 10816.1196
14 | Boulder Lead 36 KM | 65.71 | CUM | 863.23 | 56722.8433
15 | Earth lead 1 KM | 127.78 | CUM | 177.16 | 22637.5048
| Boq Cost |  |  |  | 507401.0618
Executive Engineer Ranchi Municipal Corporation Ranchi

## Sheet44
RANCHI MUNICIPAL CORPORATION, RANCHI
BILL OF QUANTITY
Name of Work :-okMZ la0 16 ds vUrxZr feYYkr dksyksuh xyh ua0&01 esa dktw ds ?kj ls eks0 ulhe ds ?kj rd ih0 lh0 lh0 iFk dk fuekZ.k dk;ZA
SL.NO. | ITEMS OF WORK | 1 | 2 | Qty | Unit | Rate | Amount
1 5.1.1 + 5.1.2 | Earth work in Excavation in foundation trenches in ordinary soil (vide classification of soil item A ) and disposal of excavated earth as obtained to a distance up to 50 mm including all lifts, leveling, ramming the foundation trenches removing roots of trees, all complete as per approved design , building as per specification & direction of E/I. Extra for earth work in hard soil as per specification and direction of E/I. | 29.73 | 5.25 | 53.13 | CUM | 120.53 | 6403.7589
2 5.1.10 | Providing coarse clean sand in filling in foundation trenches or in plinth including ramming and watering in layers not exceeding 150mm thick with all leads and lifts including cost of all materials, labour, royalty and taxes all complete as per building specification & direction of E/I.( Mode of measurement compacted volume). | 2.48 | 5.25 | 19.82 | Per M3 | 223.35 | 4426.797
3 8.6.8 | Supplying and laying (properly as per design and drawing) rip-rap with good quality of Boulders duly packed including the cost of materials, royalty all taxes etc. but excluding the cost of carriage all complete as per specification and direction of E/I. | 4.13 | 5.25 | 33.07 | Per M3 | 1149.12 | 38001.3984
4 5.3.2.1 | Providing PCC M 200 with nominal mix of (1:1.5:3) in foundation with approved quality of stone chips 20mm to 6mm size graded and clean coarse sand of F.M. 2.5 to 3 including screening, shuttering, mixing cement concrete in mixer and placing in position and ramming till compactin is achieved , curing side shuttering , taxes adn royalty all complete as per building specification and direction of E/I. | 3.26 | 5.25 | 39.65 | Per M3 | 5829 | 231119.85
5 | Carriage of Materials
6 | Local Sand 18 KM | 2.48 | 5.25 | 19.82 | Per M3 | 403.07 | 7988.8474
7 | Sand 42 KM | 7.16 | 5.25 | 17.05 | Per M3 | 907.31 | 15469.6355
8 | Stone Boulder 29 km | 12.78 | 5.25 | 33.07 | Per M3 | 863.23 | 28547.0161
9 | Stone Chips (lead 15 KM) | 3.61 | 5.25 | 34.1 | Per M3 | 541.67 | 18470.947
10 | Earth ( Lead upto 1 K.M ) | 29.73 | 5.25 | 53.13 | Per M3 | 177.16 | 9412.5108
359840.7611
Assistant Engineer Ranchi Municipal Corporation Ranchi

## Sheet45
RANCHI MUNICIPAL CORPORATION, RANCHI
BILL OF QUANTITY
Name of Work :-okMZ la0 16 ds vUrxZr frdhZ dEikm.M eas ,e0 frdhZ ds ?kj ls lqcks/k frdhZ ds ?kj rd ukyh fuekZ.k dk;ZA
SL.NO. | ITEMS OF WORK | 1 | 2 | Qty | Unit | Rate | Amount
1 5.1.1 + 5.1.2 | Earth work in Excavation in foundation trenches in ordinary soil (vide classification of soil item A ) and disposal of excavated earth as obtained to a distance up to 50 mm including all lifts, leveling, ramming the foundation trenches removing roots of trees, all complete as per approved design , building as per specification & direction of E/I. Extra for earth work in hard soil as per specification and direction of E/I. | 29.73 | 5.25 | 46.83 | CUM | 120.53 | 5644.4199
2 5.1.10 | Providing coarse clean sand in filling in foundation trenches or in plinth including ramming and watering in layers not exceeding 150mm thick with all leads and lifts including cost of all materials, labour, royalty and taxes all complete as per building specification & direction of E/I.( Mode of measurement compacted volume). | 2.48 | 5.25 | 4.39 | Per M3 | 223.35 | 980.5065
3 8.6.8 | Supplying and laying (properly as per design and drawing) rip-rap with good quality of Boulders duly packed including the cost of materials, royalty all taxes etc. but excluding the cost of carriage all complete as per specification and direction of E/I. | 4.13 | 5.25 | 7.32 | Per M3 | 1149.12 | 8411.5584
4 5.3.5.1 | Providing RCC M 200 with nominal mix of (1:1.4:3) in foundation with approved quality of stone chips 20mm to 6mm size graded and clean coarse sand of F.M. 2.5 to 3 including screening, shuttering, mixing cement concrete in mixer and placing in position and ramming till compactin is achieved , curing side shuttering , taxes adn royalty all complete as per building specification and direction of E/I. | 3.26 | 5.25 | 19.02 | Per M3 | 5829 | 110867.58
5 5.3.30.1 | Providing RCC M 200 with nominal mix of (1:1.5:3) in foundation with approved quality of stone chips 20mm to 6mm size graded and clean coarse sand of F.M. 2.5 to 3 including screening, shuttering, mixing cement concrete in mixer and placing in position and ramming till compactin is achieved , curing side shuttering , taxes adn royalty all complete as per building specification and direction of E/I. | 0.792 | 5.25 | 8.78 | Per M3 | 5489.86 | 48200.9708
6 5.5.5 (b) | Providing Tor steel reinforcement of 10mm, 12mm & 16mm dia bars as per approved design and drawing excluding carriage of Rods (straight or in coils) to work site, cutting, bending, and binding with annealed wire with cost of wire, removal of rust, placing the rods in position all complete as per building specification and direction of E/I. | 0.0868 | 5.25 | 2.508 | MT | 65841.84 | 165131.3347
7 | Carriage of Materials
8 | Local Sand 13 KM | 2.48 | 5.25 | 4.39 | Per M3 | 403.07 | 1769.4773
9 | Sand 49 KM | 7.16 | 5.25 | 11.95 | Per M3 | 907.31 | 10842.3545
10 | Stone Boulder 36 km | 12.78 | 5.25 | 7.32 | Per M3 | 863.23 | 6318.8436
11 | Stone Chips (lead 22 KM) | 3.61 | 5.25 | 23.91 | Per M3 | 541.67 | 12951.3297
12 | Earth ( Lead upto 1 K.M ) | 29.73 | 5.25 | 46.83 | Per M3 | 177.16 | 8296.4028
379414.7782
Assistatn Engineer Ranchi Municipal Corporation Ranchi

## Sheet46
RANCHI MUNICIPAL CORPORATION, RANCHI
BILL OF QUANTITY
Name of Work :- vyoVZ dEikm.M eas dPNi th ds ?kj ls eq[; ukyk rd ukyh dk fuekZ.k dk;ZA
SL.NO. | ITEMS OF WORK | Qty | Unit | Rate | Amount
1 5.1.1 + 5.1.2 | Earth work in Excavation in foundation trenches in ordinary soil (vide classification of soil item A ) and disposal of excavated earth as obtained to a distance up to 50 mm including all lifts, leveling, ramming the foundation trenches removing roots of trees, all complete as per approved design , building as per specification & direction of E/I. Extra for earth work in hard soil as per specification and direction of E/I. | 83.41 | CUM | 120.53 | 10053.4073
2 5.1.10 | Providing coarse clean sand in filling in foundation trenches or in plinth including ramming and watering in layers not exceeding 150mm thick with all leads and lifts including cost of all materials, labour, royalty and taxes all complete as per building specification & direction of E/I.( Mode of measurement compacted volume). | 6.58 | Per M3 | 223.35 | 1469.643
3 8.6.8 | Supplying and laying (properly as per design and drawing) rip-rap with good quality of Boulders duly packed including the cost of materials, royalty all taxes etc. but excluding the cost of carriage all complete as per specification and direction of E/I. | 10.98 | Per M3 | 1149.12 | 12617.3376
4 5.3.5.1 | Providing PCC M 200 with nominal mix of (1:1.5:3) in foundation with approved quality of stone chips 20mm to 6mm size graded and clean coarse sand of F.M. 2.5 to 3 including screening, shuttering, mixing cement concrete in mixer and placing in position and ramming till compactin is achieved , curing side shuttering , taxes adn royalty all complete as per building specification and direction of E/I. | 32.92 | Per M3 | 5829 | 191890.68
5 5.3.30.1 | Providing Precast R.C.C. M-200 with nominal mix of (1:1.5:3) in precast cover slab over drain with approved quality of stone chips and clean coarse sand of F.M. 2.5 to 3 including curing, shuttering carrying the slab manually to site and laying in position all complete (but excluding the cost of reinforcement) taxes and royalty, all complete as per building specification and direction of E/I. | 13.17 | Per M3 | 5489.86 | 72301.4562
6 5.5.4 + 5.5.5 (a) | Providing Tor steel reinforcement of 10mm, 12mm & 16mm dia bars as per approved design and drawing excluding carriage of Rods (straight or in coils) to work site, cutting, bending, and binding with annealed wire with cost of wire, removal of rust, placing the rods in position all complete as per building specification and direction of E/I. | 4.592 | MT | 65841.84 | 302345.7293
7 | Carriage of Materials |  |  |  | 0
8 | Local Sand 49 KM | 19.82 | Per M3 | 907.31 | 17982.8842
9 | Sand 13 KM | 6.58 | Per M3 | 403.07 | 2652.2006
10 | Stone Chips (lead 22 KM) | 39.64 | Per M3 | 541.67 | 21471.7988
11 | Stone Boulder 36 km | 10.98 | Per M3 | 863.23 | 9478.2654
12 | Earth ( Lead upto 1 K.M ) | 83.41 | Per M3 | 177.16 | 14776.9156
| Total boq amount |  |  |  | 657040.318
Assistant Engineer Ranchi Municipal Corporation Ranchi

## Sheet47
RANCHI MUNICIPAL CORPORATION, RANCHI
BILL OF QUANTITY
Name of Work :- vyoVZ dEikm.M eas dqekj th ds ?kj ls lat; nrk ds ?kj rd ukyh dk fuekZ.k dk;ZA
SL.NO. | ITEMS OF WORK | Qty | Unit | Rate | Amount
1 5.1.1 + 5.1.2 | Earth work in Excavation in foundation trenches in ordinary soil (vide classification of soil item A ) and disposal of excavated earth as obtained to a distance up to 50 mm including all lifts, leveling, ramming the foundation trenches removing roots of trees, all complete as per approved design , building as per specification & direction of E/I. Extra for earth work in hard soil as per specification and direction of E/I. | 58.63 | CUM | 120.53 | 7066.6739
2 5.1.10 | Providing coarse clean sand in filling in foundation trenches or in plinth including ramming and watering in layers not exceeding 150mm thick with all leads and lifts including cost of all materials, labour, royalty and taxes all complete as per building specification & direction of E/I.( Mode of measurement compacted volume). | 4.55 | Per M3 | 223.35 | 1016.2425
3 8.6.8 | Supplying and laying (properly as per design and drawing) rip-rap with good quality of Boulders duly packed including the cost of materials, royalty all taxes etc. but excluding the cost of carriage all complete as per specification and direction of E/I. | 7.59 | Per M3 | 1149.12 | 8721.8208
4 5.3.5.1 | Providing PCC M 200 with nominal mix of (1:1.5:3) in foundation with approved quality of stone chips 20mm to 6mm size graded and clean coarse sand of F.M. 2.5 to 3 including screening, shuttering, mixing cement concrete in mixer and placing in position and ramming till compactin is achieved , curing side shuttering , taxes adn royalty all complete as per building specification and direction of E/I. | 23.18 | Per M3 | 5829 | 135116.22
5 5.3.30.1 | Providing Precast R.C.C. M-200 with nominal mix of (1:1.5:3) in precast cover slab over drain with approved quality of stone chips and clean coarse sand of F.M. 2.5 to 3 including curing, shuttering carrying the slab manually to site and laying in position all complete (but excluding the cost of reinforcement) taxes and royalty, all complete as per building specification and direction of E/I. | 9.73 | Per M3 | 5489.86 | 53416.3378
6 5.5.4 + 5.5.5 (a) | Providing Tor steel reinforcement of 10mm, 12mm & 16mm dia bars as per approved design and drawing excluding carriage of Rods (straight or in coils) to work site, cutting, bending, and binding with annealed wire with cost of wire, removal of rust, placing the rods in position all complete as per building specification and direction of E/I. | 3.282 | MT | 65841.84 | 216092.9189
7 | Carriage of Materials |  |  |  | 0
8 | Local Sand 49 KM | 14.15 | Per M3 | 907.31 | 12838.4365
9 | Sand 13 KM | 4.55 | Per M3 | 403.07 | 1833.9685
10 | Stone Chips (lead 22 KM) | 28.3 | Per M3 | 541.67 | 15329.261
11 | Stone Boulder 36 km | 7.59 | Per M3 | 863.23 | 6551.9157
12 | Earth ( Lead upto 1 K.M ) | 58.63 | Per M3 | 177.16 | 10386.8908
| Total boq amount |  |  |  | 468370.6864
Assistant Engineer Ranchi Municipal Corporation Ranchi

## Sheet48
RANCHI MUNICIPAL CORPORATION, RANCHI
BILL OF QUANTITY
Name of Work :-vyoVZ dEikm.M esa dPNi th ds ?kj ls Maxjk Vskyh eq[; iFk rd ih0 lh0 lh0 iFk dk fuekZ.k dk;ZA
SL.NO. | ITEMS OF WORK | Qty | Unit | QTY | Unit | Rate | Amount
1 5.3.2.1 | Providing PCC M 200 with nominal mix of (1:1.5:3) in foundation with approved quality of stone chips 20 mm to 6mm size graded shuttering, mixing cement concrete in mixer and placing in position vibrating striking curing taxes and royalty all complete as per specification and direction of E/I. | 35.41 | Per M3 | 137.3 | Per M3 | 5829 | 800321.7
2 | Carriage of Materials | [5 empty] | 0
3 | Sand 49 KM | 15.23 | Per M3 | 59.04 | Per M3 | 907.31 | 53567.5824
4 | Stone Chips (lead 22 KM) | 30.45 | Per M3 | 118.08 | Per M3 | 541.67 | 63960.3936
| Boq cost | [5 empty] | 917849.676
Executive Engineer Ranchi Municipal Corporation Ranchi

## Sheet49
RANCHI MUNICIPAL CORPORATION, RANCHI
BILL OF QUANTITY
Name of Work :- frdhZ dEikm.M eas ,e0 frdhZ ds ?kj ls lqcks/k frdhZ ds ?kj rd ukyh fuekZ.k dk;ZA
SL.NO. | ITEMS OF WORK | Qty | Unit | QTY | Unit | Rate | Amount
1 5.1.1 + 5.1.2 | Earth work in Excavation in foundation trenches in ordinary soil (vide classification of soil item A ) and disposal of excavated earth as obtained to a distance up to 50 mm including all lifts, leveling, ramming the foundation trenches removing roots of trees, all complete as per approved design , building as per specification & direction of E/I. Extra for earth work in hard soil as per specification and direction of E/I. | 57.83 | CUM | 74.62 | CUM | 120.53 | 8993.9486
2 5.1.10 | Providing stone dust in filling in foundation trenches or in plinth including ramming and watering in layers not exceeding 150mm thick with all leads and lifts including cost of all materials, labour, royalty and taxes all complete as per building specification & direction of E/I.( Mode of measurement compacted volume). | 23.02 | Per M3 | 18.66 | Per M3 | 223.35 | 4167.711
3 8.6.8 | Supplying and laying (properly as per design and drawing) rip-rap with good quality of Boulders duly packed including the cost of materials, royalty all taxes etc. but excluding the cost of carriage all complete as per specification and direction of E/I. | 38.36 | Per M3 | 31.12 | Per M3 | 1149.12 | 35760.6144
4 5.3.2.1 | Providing PCC M 200 with nominal mix of (1:1.5:3) in foundation with approved quality of stone chips 20 mm to 6mm size graded shuttering, mixing cement concrete in mixer and placing in position vibrating striking curing taxes and royalty all complete as per specification and direction of E/I. | 35.41 | Per M3 | 37.31 | Per M3 | 5829 | 217479.99
5 | Carriage of Materials | [5 empty] | 0
6 | Sand 49 KM | 15.23 | Per M3 | 16.04 | Per M3 | 907.31 | 14553.2524
7 | Local Sand 13 KM | 23.02 | Per M3 | 18.66 | Per M3 | 403.07 | 7521.2862
8 | Stone Chips (lead 22 KM) | 30.45 | Per M3 | 32.09 | Per M3 | 541.67 | 17382.1903
9 | Stone Boulder 36 km | 38.36 | Per M3 | 31.12 | Per M3 | 863.23 | 26863.7176
10 | Earth ( Lead upto 1 K.M ) | 57.83 | Per M3 | 74.92 | Per M3 | 177.16 | 13272.8272
| Boq cost | [5 empty] | 345995.5377
Executive Engineer Ranchi Municipal Corporation Ranchi

## Sheet50
RANCHI MUNICIPAL CORPORATION, RANCHI
BILL OF QUANTITY
Name of Work :-okMZ la0 19 ds vUrxZr U;w dje Vksyh esa egkohj flag ds ?kj ls ykyw ds ?kj rd ih0 lh0 lh0 iFk dk th.kksZ)kj] yksvj dje Vskyh esa eerk frdhZ ds ?kj ls eUVq Bkdqj ds ?kj rd iFk dk fuekZ.k ,oa yksvj o)Zeku dEIkkm.M esa fiml ds ?kj rd ih0 lh0 lh0 iFk dk fuekZ.k dk;ZA
SL.NO. | ITEMS OF WORK | 1 | 2 | Qty | Unit | Rate | Amount
1 | Labour for cleaning before this site complete as per specification and direction of E/i | 1 | 5 | 2 | Each | 261.12 | 522.24
1 5.1.1 + 5.1.2 | Earth work in Excavation in foundation trenches in ordinary soil (vide classification of soil item A ) and disposal of excavated earth as obtained to a distance up to 50 mm including all lifts, leveling, ramming the foundation trenches removing roots of trees, all complete as per approved design , building as per specification & direction of E/I. Extra for earth work in hard soil as per specification and direction of E/I. | 29.73 | 5.25 | 103.09 | CUM | 120.53 | 12425.4377
2 5.1.10 | Providing coarse clean sand in filling in foundation trenches or in plinth including ramming and watering in layers not exceeding 150mm thick with all leads and lifts including cost of all materials, labour, royalty and taxes all complete as per building specification & direction of E/I.( Mode of measurement compacted volume). | 2.48 | 5.25 | 30.02 | Per M3 | 223.35 | 6704.967
3 8.6.8 | Supplying and laying (properly as per design and drawing) rip-rap with good quality of Boulders duly packed including the cost of materials, royalty all taxes etc. but excluding the cost of carriage all complete as per specification and direction of E/I. | 4.13 | 5.25 | 37.52 | Per M3 | 1149.12 | 43114.9824
4 5.3.2.1 | Providing PCC M 200 with nominal mix of (1:1.5:3) in foundation with approved quality of stone chips 20mm to 6mm size graded and clean coarse sand of F.M. 2.5 to 3 including screening, shuttering, mixing cement concrete in mixer and placing in position and ramming till compactin is achieved , curing side shuttering , taxes adn royalty all complete as per building specification and direction of E/I. | 3.26 | 5.25 | 66.91 | Per M3 | 5829 | 390018.39
5 | Carriage of Materials
6 | Local Sand 13 KM | 2.48 | 5.25 | 30.02 | Per M3 | 403.07 | 12100.1614
7 | Sand 49 KM | 7.16 | 5.25 | 28.77 | Per M3 | 907.32 | 26103.5964
8 | Stone Boulder 36 km | 12.78 | 5.25 | 37.52 | Per M3 | 863.24 | 32388.7648
9 | Stone Chips (lead 22 KM) | 3.61 | 5.25 | 57.54 | Per M3 | 541.67 | 31167.6918
10 | Earth ( Lead upto 1 K.M ) | 29.73 | 5.25 | 103.09 | Per M3 | 177.17 | 18264.4553
572810.6868
Executive Engineer Ranchi Municipal Corporation Ranchi

## Sheet51
RANCHI MUNICIPAL CORPORATION, RANCHI
BILL OF QUANTITY
Name of Work :-fQjnkSl dksyksuh bLykeh ejdt ds ihNs fQjkst ds ?kj ls eqDrkj ds ?kj rd ih0 lh0 lh0 iFk dk fuekZ.k dk;ZA
SL.NO. | ITEMS OF WORK | Qty | Unit | Rate | Amount
1 | Providing man days for site clearence before and after the work etc | 1 | Each | 261.12 | 261.12
2 5.1.1 + 5.1.2 | Earth work in Excavation in foundation trenches in ordinary soil (vide classification of soil item A ) and disposal of excavated earth as obtained to a distance up to 50 mm including all lifts, leveling, ramming the foundation trenches removing roots of trees, all complete as per approved design , building as per specification & direction of E/I. Extra for earth work in hard soil as per specification and direction of E/I. | 45.08 | CUM | 120.53 | 5433.4924
3 5.1.10 | Providing coarse clean sand in filling in foundation trenches or in plinth including ramming and watering in layers not exceeding 150mm thick with all leads and lifts including cost of all materials, labour, royalty and taxes all complete as per building specification & direction of E/I.( Mode of measurement compacted volume). | 17.73 | Per M3 | 223.35 | 3959.9955
4 8.6.8 | Supplying and laying (properly as per design and drawing) rip-rap with good quality of Boulders duly packed including the cost of materials, royalty all taxes etc. but excluding the cost of carriage all complete as per specification and direction of E/I. | 29.54 | Per M3 | 1149.12 | 33945.0048
5 5.3.2.1 | Providing PCC M 200 with nominal mix of (1:1.3:3) in foundation with approved quality of stone chips 20mm to 6mm size graded and clean coarse sand of F.M. 2.5 to 3 including screening, shuttering, mixing cement concrete in mixer and placing in position and ramming till compactin is achieved , curing side shuttering , taxes adn royalty all complete as per building specification and direction of E/I. | 29.5 | Per M3 | 5829 | 171955.5
6 | Carriage of Materials
7 | Local Sand 47 KM | 12.68 | Per M3 | 880.61 | 11166.1348
8 | Sand 16 KM | 17.73 | Per M3 | 450.47 | 7986.8331
9 | Stone Chips (lead 20 KM) | 25.37 | Per M3 | 513.68 | 13032.0616
10 | Stone Boulder 34 km | 29.54 | Per M3 | 831.81 | 24571.6674
11 | Earth ( Lead upto 1 K.M ) | 45.08 | Per M3 | 177.16 | 7986.3728
280037.0624
Executive Engineer Ranchi Municipal Corporation Ranchi

## Sheet52
RANCHI MUNICIPAL CORPORATION, RANCHI
BILL OF QUANTITY
Name of Work :- vcqcdj dksyksuh esa 'kkgcqnhu ds ?kj ls cM+k iqfy;k rd ukyh dk fuekZ.k dk;ZA
SL.NO. | ITEMS OF WORK | Qty | Unit | Rate | Amount
1 | Providing labour for cleaning the work site before and after work etc and head load for material | 5 | Each | 261.12 | 1305.6
2 5.1.1 + 5.1.2 | Earth work in Excavation in foundation trenches in ordinary soil (vide classification of soil item A ) and disposal of excavated earth as obtained to a distance up to 50 mm including all lifts, leveling, ramming the foundation trenches removing roots of trees, all complete as per approved design , building as per specification & direction of E/I. Extra for earth work in hard soil as per specification and direction of E/I. | 147.06 | CUM | 120.53 | 17725.1418
3 5.1.10 | Providing coarse clean sand in filling in foundation trenches or in plinth including ramming and watering in layers not exceeding 150mm thick with all leads and lifts including cost of all materials, labour, royalty and taxes all complete as per building specification & direction of E/I.( Mode of measurement compacted volume). | 8.32 | Per M3 | 223.35 | 1858.272
4 8.6.8 | Supplying and laying (properly as per design and drawing) rip-rap with good quality of Boulders duly packed including the cost of materials, royalty all taxes etc. but excluding the cost of carriage all complete as per specification and direction of E/I. | 13.97 | Per M3 | 1149.12 | 16053.2064
5 5.3.2.1 | Providing PCC M 200 with nominal mix of (1:1.5:3) in foundation with approved quality of stone chips 20mm to 6mm size graded and clean coarse sand of F.M. 2.5 to 3 including screening, shuttering, mixing cement concrete in mixer and placing in position and ramming till compactin is achieved , curing side shuttering , taxes adn royalty all complete as per building specification and direction of E/I. | 50.04 | Per M3 | 5829 | 291683.16
6 5.3.30.1 | Providing Precast R.C.C. M-200 with nominal mix of (1:1.5:3) in precast cover slab over drain with approved quality of stone chips and clean coarse sand of F.M. 2.5 to 3 including curing, shuttering carrying the slab manually to site and laying in position all complete (but excluding the cost of reinforcement) taxes and royalty, all complete as per building specification and direction of E/I. | 16.64 | Per M3 | 5489.86 | 91351.2704
7 5.5.5 (b) | Providing Tor steel reinforcement of 10mm, 12mm & 16mm dia bars as per approved design and drawing excluding carriage of Rods (straight or in coils) to work site, cutting, bending, and binding with annealed wire with cost of wire, removal of rust, placing the rods in position all complete as per building specification and direction of E/I. | 6.48 | MT | 65841.84 | 426655.1232
8 | Carriage of Materials
i | Sand 47 KM | 28.66 | Per M3 | 880.61 | 25238.2826
ii | Local Sand 16 KM | 8.32 | Per M3 | 450.47 | 3747.9104
iii | Stone Chips (lead 20 KM) | 14 | Per M3 | 513.68 | 7191.52
iv | Stone Boulder 34 km | 57.31 | Per M3 | 831.81 | 47671.0311
v | Earth ( Lead upto 1 K.M ) | 147.06 | Per M3 | 177.16 | 26053.1496
956533.6675
Executive Engineer Ranchi Municipal Corporation Ranchi

## Sheet53
RANCHI MUNICIPAL CORPORATION, RANCHI
BILL OF QUANTITY
Name of Work :-okMZ la0 23 ds vUrxZr fgUnihM+h eas rLyhe efLtn ds ihNs lkfen lksyadh ds ?kj ls feYyr Ldwy ds lkeus ih0 lh0 lh0 iFk dk fuekZ.k dk;ZA
SL.NO. | ITEMS OF WORK | 1 | 2 | Qty | Unit | Rate | Amount
1 | Labour for cleaning before this site complete as per specification and direction of E/i | 1 | 5 | 1 | Each | 261.12 | 261.12
2 5.1.1 + 5.1.2 | Earth work in Excavation in foundation trenches in ordinary soil (vide classification of soil item A ) and disposal of excavated earth as obtained to a distance up to 50 mm including all lifts, leveling, ramming the foundation trenches removing roots of trees, all complete as per approved design , building as per specification & direction of E/I. Extra for earth work in hard soil as per specification and direction of E/I. | 29.73 | 5.25 | 38.7 | CUM | 120.53 | 4664.511
3 5.1.10 | Providing coarse clean sand in filling in foundation trenches or in plinth including ramming and watering in layers not exceeding 150mm thick with all leads and lifts including cost of all materials, labour, royalty and taxes all complete as per building specification & direction of E/I.( Mode of measurement compacted volume). | 2.48 | 5.25 | 14.44 | Per M3 | 223.35 | 3225.174
4 8.6.8 | Supplying and laying (properly as per design and drawing) rip-rap with good quality of Boulders duly packed including the cost of materials, royalty all taxes etc. but excluding the cost of carriage all complete as per specification and direction of E/I. | 4.13 | 5.25 | 24.07 | Per M3 | 1149.12 | 27659.3184
4 5.3.2.1 | Providing PCC M 200 with nominal mix of (1:1.5:3) in foundation with approved quality of stone chips 20mm to 6mm size graded and clean coarse sand of F.M. 2.5 to 3 including screening, shuttering, mixing cement concrete in mixer and placing in position and ramming till compactin is achieved , curing side shuttering , taxes adn royalty all complete as per building specification and direction of E/I. | 3.26 | 5.25 | 28.8832 | Per M3 | 5829 | 168360.0795
5 | Carriage of Materials
6 | Local Sand 16 KM | 2.48 | 5.25 | 14.44 | Per M3 | 450.47 | 6504.7868
7 | Sand 4 KM | 7.16 | 5.25 | 12.42 | Per M3 | 880.61 | 10937.1762
8 | Stone Boulder 34 km | 12.78 | 5.25 | 24.07 | Per M3 | 831.81 | 20021.6667
9 | Stone Chips (lead 20 KM) | 3.61 | 5.25 | 24.84 | Per M3 | 513.68 | 12759.8112
10 | Earth ( Lead upto 1 K.M ) | 29.73 | 5.25 | 38.7 | Per M3 | 177.16 | 6856.092
261249.7358
Assistan5 Engineer Ranchi Municipal Corporation Ranchi

## Sheet54
RANCHI MUNICIPAL CORPORATION, RANCHI
BILL OF QUANTITY
Name of Work :- okMZ la0 23 vUrxZr cM+h efLtn jksM] fgUnihM+h eas eks0 glhc ds ?kj ds ikl ,oa eYykg Vksyh dSyk’k dzksdjh ds ikl ,oa rLyhe efLtn jkssM esa dfefV gkWy ds ikl vkj0 lh0 lh0 iqfy;k dk fuekZ.k dk;ZA
SL.NO. | ITEMS OF WORK | 1 | 2 | QTY | Unit | Rate | Amount
1 | labour for cleaning the work site before and after work etc | 1 | 1 | 2 | Each | 261.12 | 522.24
2 5.10.2 | Dismantling plain cement or lime concrete work including all complete as per specification and direction of E/I | 0.35 | 0.708 | 1.058 | CUM | 688.52 | 728.4542
3 5.10.1 | Dismantling pucca brick or lime work including stacking serviceable materials in countable stacks within 15M lead and disposal of unserviceable materials with all lead complete as per direction of E/I | 1.7 | 3.4 | 5.1 | CUM | 390.16 | 1989.816
4 5.10.3 | Dismantling RCC work including all complete as per specification and direction of E/I | 0.71 | 1.416 | 2.126 | CUM | 1435.57 | 3052.0635
2 5.1.1 + 5.1.2 | Earth work in Excavation in foundation trenches in ordinary soil (vide classification of soil item A ) and disposal of excavated earth as obtained to a distance up to 50 mm including all lifts, leveling, ramming the foundation trenches removing roots of trees, all complete as per approved design, building as per specification & direction of E/I. Extra for earth work in hard soil as per specification and direction of E/I. | 1.2 | 7.22 | 8.42 | CUM | 120.53 | 1014.8626
3 5.1.10 | Providing coarse clean sand in filling in foundation trenches or in plinth including ramming and watering in layers not exceeding 150mm thick with all leads and lifts including cost of all materials, labour, royalty and taxes all complete as per building specification & direction of E/I.( Mode of measurement compacted volume). | 0.28 | 0.71 | 0.99 | CUM | 223.35 | 221.1165
4 8.6.8 | Supplying and laying (properly as per design and drawing) rip-rap with good quality of Boulders duly packed including the cost of materials, royalty all taxes etc. but excluding the cost of carriage all complete as per specification and direction of E/I. | 0.48 | 1.19 | 1.67 | Per M3 | 1149.12 | 1919.0304
5 5.3.2 | Providing PCC M 200 with nominal mix of (1:1.5:3) in foundation with approved quality of stone chips 20mm to 6mm size graded and clean coarse sand of F.M. 2.5 to 3 including screening, shuttering, mixing cement concrete in mixer and placing in position and ramming till compactin is achieved , curing side shuttering , taxes adn royalty all complete as per building specification and direction of E/I. | 2.74 | 6.31 | 9.05 | Per M3 | 5829 | 52752.45
8 5.3.30.1 | Providing Precast R.C.C. M-200 with nominal mix of (1:1.5:3) in precast cover slab over drain with approved quality of stone chips and clean coarse sand of F.M. 2.5 to 3 including curing, shuttering carrying the slab manually to site and laying in position all complete (but excluding the cost of reinforcement) taxes and royalty, all complete as per building specification and direction of E/I. | 0.76 | 1.9 | 2.66 | Per M3 | 5489.86 | 14603.0276
9 5.5.5 (b) | Providing Tor steel reinforcement of 08mm, 1mm dia bars as per approved design and drawing excluding carriage of Rods (straight or in coils) to work site, cutting, bending, and binding with annealed wire with cost of wire, removal of rust, placing the rods in position all complete as per building specification and direction of E/I. | 0.27 | 0.62 | 0.89 | MT | 65841.84 | 58599.2376
| 12mm dia bars | 0.08576 | 0.2144 | 0.30016 | MT | 63762.52 | 19138.9453
10 | Carriage of Materials
11 | Local Sand 16 KM | 0.28 | 0.71 | 0.99 | CUM | 450.47 | 445.9653
12 | Sand 47 KM | 1.91 | 4.45 | 6.36 | CUM | 880.61 | 5600.6796
13 | Stone Boulder 34 KM | 3.82 | 8.9 | 12.72 | CUM | 831.81 | 10580.6232
14 | Stone Chips (lead 20 KM) | 0.48001 | 1.19 | 1.67 | CUM | 513.68 | 857.8492
15 | Earth lead 1 KM | 1.2 | 7.22 | 8.42 | CUM | 177.16 | 1491.6872
| Boq Cost | [5 empty] | 173518.0481
Assistant Engineer Ranchi Municipal Corporation Ranchi

## Sheet55
RANCHI MUNICIPAL CORPORATION, RANCHI
BILL OF QUANTITY
Name of Work :- Construction of Drain and culvert at lower PP Compound from professor saheb to infront of tripathi ji house under ward No- 24
SL.NO. | ITEMS OF WORK | Qty | Unit | Rate | Amount
1 | Dismentalling of Plain cement or lime work ………………. Do………….. E/I | 1.9796 | CUM | 688.52 | 1363.0011
2 5.1.1 + 5.1.2 | Earth work in Excavation in foundation trenches in ordinary soil (vide classification of soil item A ) and disposal of excavated earth as obtained to a distance up to 50 mm including all lifts, leveling, ramming the foundation trenches removing roots of trees, all complete as per approved design , building as per specification & direction of E/I. Extra for earth work in hard soil as per specification and direction of E/I. | 47.81 | CUM | 120.53 | 5762.5393
3 5.1.10 | Providing coarse clean sand in filling in foundation trenches or in plinth including ramming and watering in layers not exceeding 150mm thick with all leads and lifts including cost of all materials, labour, royalty and taxes all complete as per building specification & direction of E/I.( Mode of measurement compacted volume). | 4.43 | Per M3 | 223.35 | 989.4405
4 8.6.8 | Supplying and laying (properly as per design and drawing) rip-rap with good quality of Boulders duly packed including the cost of materials, royalty all taxes etc. but excluding the cost of carriage all complete as per specification and direction of E/I. | 7.38 | Per M3 | 1149.12 | 8480.5056
5 5.3.2 | Providing PCC M 150 with nominal mix of (1:2:4) in foundation with approved quality of stone chips 20mm to 6mm size graded and clean coarse sand of F.M. 2.5 to 3 including screening, shuttering, mixing cement concrete in mixer and placing in position and ramming till compactin is achieved , curing side shuttering , taxes adn royalty all complete as per building specification and direction of E/I. | 6.2 | Per M3 | 5358.83 | 33224.746
6 5.2.34 | Providing rough dressed course stone masonry in cement mortar (1:6) in foundation and plinth with hammer dressed stone of less than 0.03 m3 in volume nad clean coarse sand of F.M. 2 to 2.5 including cost of screenign raking out joints to 20mm depth curing taxes and royalty all complete as per building specification and direction of E/I. | 16.36 | Per M3 | 2502.14 | 40935.0104
7 5.7.11 + 5.7.12 | Providing 25 mm thick cement plaster (1:4) with clean Course sand of F.M 1.5 and 1.5mm cement punning including Screening curing with all leads and lifts of water, scoffing taxes as per royalty all complete as per specification and direction of E/I | 127.9 | Sqm | 116.91 | 14952.789
8 5.3.30.1 | Providing PCC M 200 with nominal mix of (1:1.5:3) in foundation with approved quality of stone chips 20mm to 6mm size graded and clean coarse sand of F.M. 2.5 to 3 including screening, shuttering, mixing cement concrete in mixer and placing in position and ramming till compactin is achieved , curing side shuttering , taxes adn royalty all complete as per building specification and direction of E/I. | 6.1 | Per M3 | 5489.66 | 33486.926
9 5.5.5 (b) | Providing Tor steel reinforcement of 10mm, 12mm & 16mm dia bars as per approved design and drawing excluding carriage of Rods (straight or in coils) to work site, cutting, bending, and binding with annealed wire with cost of wire, removal of rust, placing the rods in position all complete as per building specification and direction of E/I. | 0.504 | MT | 65841.84 | 33184.2874
10 | Carriage of Materials
A | Local Sand 42 KM | 13.9 | Per M3 | 880.61 | 12240.479
A(i) | Sand 18 KM | 4.43 | Per M3 | 450.47 | 1995.5821
B | Stone Boulder 29 km | 23.7 | Per M3 | 831.81 | 19713.897
C | Stone Chips (lead15 KM) | 10.84 | Per M3 | 513.68 | 5568.2912
D | Earth ( Lead upto 1 K.M ) | 47.81 | Per M3 | 177.16 | 8470.0196
220367.5141
Executive Engineer Ranchi Municipal Corporation Ranchi

## Sheet56
RANCHI MUNICIPAL CORPORATION, RANCHI
BILL OF QUANTITY
Name of Work :- Construction of Drain at Kadru Over Bridge from Hotel Savera to Railway Boundary under Ward No- 24
SL.NO. | ITEMS OF WORK | Qty | Unit | Rate | Amount
2 5.1.1 + 5.1.2 | Earth work in Excavation in foundation trenches in ordinary soil (vide classification of soil item A ) and disposal of excavated earth as obtained to a distance up to 50 mm including all lifts, leveling, ramming the foundation trenches removing roots of trees, all complete as per approved design , building as per specification & direction of E/I. Extra for earth work in hard soil as per specification and direction of E/I. | 64.43 | CUM | 120.53 | 7765.7479
3 5.1.10 | Providing coarse clean sand in filling in foundation trenches or in plinth including ramming and watering in layers not exceeding 150mm thick with all leads and lifts including cost of all materials, labour, royalty and taxes all complete as per building specification & direction of E/I.( Mode of measurement compacted volume). | 4.96 | Per M3 | 223.35 | 1107.816
4 8.6.8 | Supplying and laying (properly as per design and drawing) rip-rap with good quality of Boulders duly packed including the cost of materials, royalty all taxes etc. but excluding the cost of carriage all complete as per specification and direction of E/I. | 8.27 | Per M3 | 1149.12 | 9503.2224
5 5.3.2 | Providing PCC M 150 with nominal mix of (1:2:4) in foundation with approved quality of stone chips 20mm to 6mm size graded and clean coarse sand of F.M. 2.5 to 3 including screening, shuttering, mixing cement concrete in mixer and placing in position and ramming till compactin is achieved , curing side shuttering , taxes adn royalty all complete as per building specification and direction of E/I. | 6.85 | Per M3 | 5358.83 | 36707.9855
6 5.2.34 | Providing rough dressed course stone masonry in cement mortar (1:6) in foundation and plinth with hammer dressed stone of less than 0.03 m3 in volume nad clean coarse sand of F.M. 2 to 2.5 including cost of screenign raking out joints to 20mm depth curing taxes and royalty all complete as per building specification and direction of E/I. | 22.66 | Per M3 | 2502.14 | 56698.4924
7 5.7.11 + 5.7.12 | Providing 25 mm thick cement plaster (1:4) with clean Course sand of F.M 1.5 and 1.5mm cement punning including Screening curing with all leads and lifts of water, scoffing taxes as per royalty all complete as per specification and direction of E/I | 108.4 | Sqm | 116.91 | 12673.044
8 5.3.30.1 | Providing PCC M 200 with nominal mix of (1:1.5:3) in foundation with approved quality of stone chips 20mm to 6mm size graded and clean coarse sand of F.M. 2.5 to 3 including screening, shuttering, mixing cement concrete in mixer and placing in position and ramming till compactin is achieved , curing side shuttering , taxes adn royalty all complete as per building specification and direction of E/I. | 5.659 | Per M3 | 5489.66 | 31065.9859
9 5.5.5 (b) | Providing Tor steel reinforcement of 10mm, 12mm & 16mm dia bars as per approved design and drawing excluding carriage of Rods (straight or in coils) to work site, cutting, bending, and binding with annealed wire with cost of wire, removal of rust, placing the rods in position all complete as per building specification and direction of E/I. | 0.55 | MT | 65841.84 | 36213.012
10 | Carriage of Materials
A | Local Sand 42 KM | 16.25 | Per M3 | 880.61 | 14309.9125
A(i) | Sand 18 KM | 4.96 | Per M3 | 450.47 | 2234.3312
B | Stone Boulder 29 km | 30.9 | Per M3 | 831.81 | 25702.929
C | Stone Chips (lead15 KM) | 11.06 | Per M3 | 513.68 | 5681.3008
D | Earth ( Lead upto 1 K.M ) | 64.43 | Per M3 | 177.16 | 11414.4188
251078.1984
Executive Engineer Ranchi Municipal Corporation Ranchi

## Sheet57
RANCHI MUNICIPAL CORPORATION, RANCHI
BILL OF QUANTITY
Name of Work :-okMZ la0 24 ds vUrxZr dM# eas lqugh xyh esa ukyh ,oa iqfy;k dk fuekZ.k dk;ZA
SL.NO. | ITEMS OF WORK | 1 | 2 | Qty | Unit | Rate | Amount
1 5.1.1 + 5.1.2 | Earth work in Excavation in foundation trenches in ordinary soil (vide classification of soil item A ) and disposal of excavated earth as obtained to a distance up to 50 mm including all lifts, leveling, ramming the foundation trenches removing roots of trees, all complete as per approved design , building as per specification & direction of E/I. Extra for earth work in hard soil as per specification and direction of E/I. | 29.73 | 5.25 | 84.2 | CUM | 120.53 | 10148.626
2 5.1.10 | Providing coarse clean sand in filling in foundation trenches or in plinth including ramming and watering in layers not exceeding 150mm thick with all leads and lifts including cost of all materials, labour, royalty and taxes all complete as per building specification & direction of E/I.( Mode of measurement compacted volume). | 2.48 | 5.25 | 7.86 | Per M3 | 223.35 | 1755.531
3 8.6.8 | Supplying and laying (properly as per design and drawing) rip-rap with good quality of Boulders duly packed including the cost of materials, royalty all taxes etc. but excluding the cost of carriage all complete as per specification and direction of E/I. | 4.13 | 5.25 | 13.1 | Per M3 | 1149.12 | 15053.472
4 5.3.2 | Providing PCC M 150 with nominal mix of (1:2:4) in foundation with approved quality of stone chips 20mm to 6mm size graded and clean coarse sand of F.M. 2.5 to 3 including screening, shuttering, mixing cement concrete in mixer and placing in position and ramming till compactin is achieved , curing side shuttering , taxes adn royalty all complete as per building specification and direction of E/I. | 3.26 | 5.25 | 11.35 | Per M3 | 5358.83 | 60822.7205
5 5.2.34 | Providing rough dressed course stone masonry in cement mortar (1:6) in foundation and plinth with hammer dressed stone of less than 0.03 m3 in volume nad clean coarse sand of F.M. 2 to 2.5 including cost of screenign raking out joints to 20mm depth curing taxes and royalty all complete as per building specification and direction of E/I. | 8.65 | 5.25 | 31.6837 | Per M3 | 2502.14 | 79276.948
6 5.7.11 + 5.7.12 | Providing 25 mm thick cement plaster (1:4) with clean Course sand of F.M 1.5 and 1.5mm cement punning including Screening curing with all leads and lifts of water, scoffing taxes as per royalty all complete as per specification and direction of E/I | 65.05 | 5.25 | 198.328 | Sqm | 116.91 | 23186.5265
7 5.3.30.1 | Providing Precast R.C.C. M-200 with nominal mix of (1:1.5:3) in precast cover slab over drain with approved quality of stone chips and clean coarse sand of F.M. 2.5 to 3 including curing, shuttering carrying the slab manually to site and laying in position all complete (but excluding the cost of reinforcement) taxes and royalty, all complete as per building specification and direction of E/I. | 0.792 | 5.25 | 10.7099 | Per M3 | 5489.66 | 58793.7096
8 5.5.5 (b) | Providing Tor steel reinforcement of 10mm, 12mm & 16mm dia bars as per approved design and drawing excluding carriage of Rods (straight or in coils) to work site, cutting, bending, and binding with annealed wire with cost of wire, removal of rust, placing the rods in position all complete as per building specification and direction of E/I. | 0.0868 | 5.25 | 0.963 | MT | 65841.84 | 63405.6919
9 | Carriage of Materials
10 | Local Sand 18 KM | 2.48 | 5.25 | 7.86 | Per M3 | 450.47 | 3540.6942
11 | Sand 42 KM | 7.16 | 5.25 | 25.37 | Per M3 | 880.61 | 22341.0757
12 | Stone Boulder 29 km | 12.78 | 5.25 | 44.78 | Per M3 | 831.81 | 37248.4518
13 | Stone Chips (lead 15 KM) | 3.61 | 5.25 | 19.46 | Per M3 | 513.68 | 9996.2128
14 | Earth ( Lead upto 1 K.M ) | 29.73 | 5.25 | 84.2 | Per M3 | 177.16 | 14916.872
400486.5321
Assistant Engineer Ranchi Municipal Corporation Ranchi

## Sheet58
RANCHI MUNICIPAL CORPORATION, RANCHI
BILL OF QUANTITY
Name of Work :-okMZ la0 24 ds vUrxZr dM# vksHkjczht ds uhps gksVy losjk ls jsyos ckm.Mªh rd iFk fuekZ.k dk;ZA
SL.NO. | ITEMS OF WORK | 1 | 2 | Qty | Unit | Rate | Amount
1 5.1.1 + 5.1.2 | Earth work in Excavation in foundation trenches in ordinary soil (vide classification of soil item A ) and disposal of excavated earth as obtained to a distance up to 50 mm including all lifts, leveling, ramming the foundation trenches removing roots of trees, all complete as per approved design , building as per specification & direction of E/I. Extra for earth work in hard soil as per specification and direction of E/I. | 29.73 | 5.25 | 103.09 | CUM | 120.53 | 12425.4377
2 5.1.10 | Providing coarse clean sand in filling in foundation trenches or in plinth including ramming and watering in layers not exceeding 150mm thick with all leads and lifts including cost of all materials, labour, royalty and taxes all complete as per building specification & direction of E/I.( Mode of measurement compacted volume). | 2.48 | 5.25 | 26.77 | Per M3 | 223.35 | 5979.0795
3 8.6.8 | Supplying and laying (properly as per design and drawing) rip-rap with good quality of Boulders duly packed including the cost of materials, royalty all taxes etc. but excluding the cost of carriage all complete as per specification and direction of E/I. | 4.13 | 5.25 | 44.61 | Per M3 | 1149.12 | 51262.2432
4 5.3.2.1 | Providing PCC M 200 with nominal mix of (1:1.5:3) in foundation with approved quality of stone chips 20mm to 6mm size graded and clean coarse sand of F.M. 2.5 to 3 including screening, shuttering, mixing cement concrete in mixer and placing in position and ramming till compactin is achieved , curing side shuttering , taxes adn royalty all complete as per building specification and direction of E/I. | 3.26 | 5.25 | 53.53 | Per M3 | 5829 | 312026.37
5 | Carriage of Materials
6 | Local Sand 14 KM | 2.48 | 5.25 | 26.77 | Per M3 | 450.47 | 12059.0819
7 | Sand 49 KM | 7.16 | 5.25 | 22.97 | Per M3 | 880.61 | 20227.6117
8 | Stone Boulder 36 km | 12.78 | 5.25 | 44.61 | Per M3 | 831.81 | 37107.0441
9 | Stone Chips (lead 22 KM) | 3.61 | 5.25 | 45.94 | Per M3 | 513.68 | 23598.4592
10 | Earth ( Lead upto 1 K.M ) | 29.73 | 5.25 | 103.09 | Per M3 | 177.16 | 18263.4244
492948.7517
Assistant Engineer Ranchi Municipal Corporation Ranchi

## Sheet59
RANCHI MUNICIPAL CORPORATION, RANCHI
BILL OF QUANTITY
Name of Work :- Construction of Drain at Kadru pool toli from Bhagat ji house to bhanda mahali house under ward No- 24
SL.NO. | ITEMS OF WORK | Qty | Unit | Rate | Amount
2 5.1.1 + 5.1.2 | Earth work in Excavation in foundation trenches in ordinary soil (vide classification of soil item A ) and disposal of excavated earth as obtained to a distance up to 50 mm including all lifts, leveling, ramming the foundation trenches removing roots of trees, all complete as per approved design , building as per specification & direction of E/I. Extra for earth work in hard soil as per specification and direction of E/I. | 96.64 | CUM | 120.53 | 11648.0192
3 5.1.10 | Providing coarse clean sand in filling in foundation trenches or in plinth including ramming and watering in layers not exceeding 150mm thick with all leads and lifts including cost of all materials, labour, royalty and taxes all complete as per building specification & direction of E/I.( Mode of measurement compacted volume). | 7.44 | Per M3 | 223.35 | 1661.724
4 8.6.8 | Supplying and laying (properly as per design and drawing) rip-rap with good quality of Boulders duly packed including the cost of materials, royalty all taxes etc. but excluding the cost of carriage all complete as per specification and direction of E/I. | 12.4 | Per M3 | 1149.12 | 14249.088
5 5.3.2 | Providing PCC M 150 with nominal mix of (1:2:4) in foundation with approved quality of stone chips 20mm to 6mm size graded and clean coarse sand of F.M. 2.5 to 3 including screening, shuttering, mixing cement concrete in mixer and placing in position and ramming till compactin is achieved , curing side shuttering , taxes adn royalty all complete as per building specification and direction of E/I. | 10.74 | Per M3 | 5358.83 | 57553.8342
6 5.2.34 | Providing rough dressed course stone masonry in cement mortar (1:6) in foundation and plinth with hammer dressed stone of less than 0.03 m3 in volume nad clean coarse sand of F.M. 2 to 2.5 including cost of screenign raking out joints to 20mm depth curing taxes and royalty all complete as per building specification and direction of E/I. | 39.65 | Per M3 | 2502.14 | 99209.851
7 5.7.11 + 5.7.12 | Providing 25 mm thick cement plaster (1:4) with clean Course sand of F.M 1.5 and 1.5mm cement punning including Screening curing with all leads and lifts of water, scoffing taxes as per royalty all complete as per specification and direction of E/I | 189.735 | Sqm | 116.91 | 22181.9189
8 5.3.30.1 | Providing PCC M 200 with nominal mix of (1:1.5:3) in foundation with approved quality of stone chips 20mm to 6mm size graded and clean coarse sand of F.M. 2.5 to 3 including screening, shuttering, mixing cement concrete in mixer and placing in position and ramming till compactin is achieved , curing side shuttering , taxes adn royalty all complete as per building specification and direction of E/I. | 9.91 | Per M3 | 5489.66 | 54402.5306
9 5.5.5 (b) | Providing Tor steel reinforcement of 10mm, 12mm & 16mm dia bars as per approved design and drawing excluding carriage of Rods (straight or in coils) to work site, cutting, bending, and binding with annealed wire with cost of wire, removal of rust, placing the rods in position all complete as per building specification and direction of E/I. | 0.875 | MT | 65841.84 | 57611.61
12 | Carriage of Materials
A | Local Sand 42 KM | 27.82 | Per M3 | 880.61 | 24498.5702
A(i) | Sand 18 KM | 7.44 | Per M3 | 450.47 | 3351.4968
B | Stone Boulder 29 km | 52.0491 | Per M3 | 831.81 | 43294.9619
C | Stone Chips (lead15 KM) | 18.2 | Per M3 | 513.68 | 9348.976
D | Earth ( Lead upto 1 K.M ) | 96.64 | Per M3 | 177.16 | 17120.7424
416133.3231
Executive Engineer Ranchi Municipal Corporation Ranchi

## Sheet60
RANCHI MUNICIPAL CORPORATION, RANCHI
BILL OF QUANTITY
Name of Work :- Construction of Drain at Hindpiri near Goshul/wara masjeed Under ward no-25
SL.NO. | ITEMS OF WORK | Qty | Unit | Rate | Amount
1 | Labour for cleaning the work site before and after work etc. | 4 | Each | 243.77 | 975.08
2 5.10.2 | Dismantiling plain cement or lime concrete work ……..do…… all complete as per specification and direction of E/I | 2.83 | CUM | 536.43 | 1518.0969
3 5.1.1 + 5.1.2 | Earth work in Excavation in foundation trenches in ordinary soil (vide classification of soil item A ) and disposal of excavated earth as obtained to a distance up to 50 mm including all lifts, leveling, ramming the foundation trenches removing roots of trees, all complete as per approved design , building as per specification & direction of E/I. Extra for earth work in hard soil as per specification and direction of E/I. | 38.6144 | CUM | 112.53 | 4345.2807
4 5.1.10 | Providing coarse clean sand in filling in foundation trenches or in plinth including ramming and watering in layers not exceeding 150mm thick with all leads and lifts including cost of all materials, labour, royalty and taxes all complete as per building specification & direction of E/I.( Mode of measurement compacted volume). | 4.33 | Per M3 | 228.47 | 989.2751
5 8.6.8 | Supplying and laying (properly as per design and drawing) rip-rap with good quality of Boulders duly packed including the cost of materials, royalty all taxes etc. but excluding the cost of carriage all complete as per specification and direction of E/I. | 7.22 | Per M3 | 1191.77 | 8604.5794
6 5.3.2 | Providing PCC M 150 with nominal mix of (1:2:4) in foundation with approved quality of stone chips 20mm to 6mm size graded and clean coarse sand of F.M. 2.5 to 3 including screening, shuttering, mixing cement concrete in mixer and placing in position and ramming till compactin is achieved , curing side shuttering , taxes adn royalty all complete as per building specification and direction of E/I. | 7.3 | Per M3 | 5913.66 | 43169.718
7 5.2.34 | Providing rough dressed course stone masonry in cement mortar (1:6) in foundation and plinth with hammer dressed stone of less than 0.03 m3 in volume nad clean coarse sand of F.M. 2 to 2.5 including cost of screenign raking out joints to 20mm depth curing taxes and royalty all complete as per building specification and direction of E/I. | 16.5 | Per M3 | 2788.17 | 46004.805
8 5.7.11 + 5.7.12 | Providing 25 mm thick cement plaster (1:4) with clean Course sand of F.M 1.5 and 1.5mm cement punning including Screening curing with all leads and lifts of water, scoffing taxes as per royalty all complete as per specification and direction of E/I | 125.8 | Sqm | 259.29 | 32618.682
9 5.3.30.1 | Providing Precast R.C.C. M-200 with nominal mix of (1:1.5:3) in precast cover slab over drain with approved quality of stone chips and clean coarse sand of F.M. 2.5 to 3 including curing, shuttering carrying the slab manually to site and laying in position all complete (but excluding the cost of reinforcement) taxes and royalty, all complete as per building specification and direction of E/I. | 6.33 | Per M3 | 6219.21 | 39367.5993
10 5.5.5 (b) | Providing Tor steel reinforcement of 10mm, 12mm & 16mm dia bars as per approved design and drawing excluding carriage of Rods (straight or in coils) to work site, cutting, bending, and binding with annealed wire with cost of wire, removal of rust, placing the rods in position all complete as per building specification and direction of E/I. | 0.5588 | MT | 53433.91 | 29858.8689
11 | Carriage of Materials
A | Local Sand 16 KM | 4.33 | Per M3 | 404.77 | 1752.6541
A(i) | Sand 47 KM | 14.52 | Per M3 | 765.85 | 11120.142
B | Stone Boulder 34 km | 23.7 | Per M3 | 730.6 | 17315.22
C | Stone Chips (lead 20 KM) | 11.99 | Per M3 | 458.72 | 5500.0528
D | Earth ( Lead upto 1 K.M ) | 38.61 | Per M3 | 167.71 | 6475.2831
249615.3373
Assistant Engineer Ranchi Municipal Corporation Ranchi

## Sheet61
RANCHI MUNICIPAL CORPORATION, RANCHI
BILL OF QUANTITY
Name of Work :- okMZ la0 25 vUrxZr <syk Vskyh gjew esa eluk ds ikl ls fot; ydM+k ds ?kj rd ukyh dk fuekZ.k dk;ZA
SL.NO. | ITEMS OF WORK | Qty | Unit | Rate | Amount
1 5.10.2 | Dismantling plain cement or lime concrete work including all complete as per specification and direction of E/I | 5.66 | CUM | 688.52 | 3897.0232
2 5.1.1 + 5.1.2 | Earth work in Excavation in foundation trenches in ordinary soil (vide classification of soil item A ) and disposal of excavated earth as obtained to a distance up to 50 mm including all lifts, leveling, ramming the foundation trenches removing roots of trees, all complete as per approved design, building as per specification & direction of E/I. Extra for earth work in hard soil as per specification and direction of E/I. | 111.3 | CUM | 120.53 | 13414.989
3 5.1.10 | Providing coarse clean sand in filling in foundation trenches or in plinth including ramming and watering in layers not exceeding 150mm thick with all leads and lifts including cost of all materials, labour, royalty and taxes all complete as per building specification & direction of E/I.( Mode of measurement compacted volume). | 9.28 | CUM | 223.35 | 2072.688
4 8.6.8 | Supplying and laying (properly as per design and drawing) rip-rap with good quality of Boulders duly packed including the cost of materials, royalty all taxes etc. but excluding the cost of carriage all complete as per specification and direction of E/I. | 15.46 | Per M3 | 1149.12 | 17765.3952
5 5.3.2.1 | Providing PCC M 150 with nominal mix of (1:2:4) in foundation with approved quality of stone chips 20mm to 6mm size graded and clean coarse sand of F.M. 2.5 to 3 including screening, shuttering, mixing cement concrete in mixer and placing in position and ramming till compactin is achieved , curing side shuttering , taxes adn royalty all complete as per building specification and direction of E/I. | 13 | Per M3 | 5358.83 | 69664.79
6 5.2.34 | Providing rough dressed course stone masonry in cement mortar (1:6) in foundation and plinth with hammer dressed stone of less than 0.03 m3 in volume nad clean coarse sand of F.M. 2 to 2.5 including cost of screenign raking out joints to 20mm depth curing taxes and royalty all complete as per building specification and direction of E/I. | 33.8077 | Per M3 | 2502.14 | 84591.5985
7 5.7.11 + 5.7.12 | Providing 25 mm thick cement plaster (1:4) with clean Course sand of F.M 1.5 and 1.5mm cement punning including Screening curing with all leads and lifts of water, scoffing taxes as per royalty all complete as per specification and direction of E/I | 256.434 | Sqm | 116.9 | 29977.1346
8 5.3.30.1 | Providing Precast R.C.C. M-200 with nominal mix of (1:1.5:3) in precast cover slab over drain with approved quality of stone chips and clean coarse sand of F.M. 2.5 to 3 including curing, shuttering carrying the slab manually to site and laying in position all complete (but excluding the cost of reinforcement) taxes and royalty, all complete as per building specification and direction of E/I. | 13.0099 | Per M3 | 5489.66 | 71419.9276
9 5.5.5 (b) | Providing Tor steel reinforcement of 10mm, 12mm & 16mm dia bars as per approved design and drawing excluding carriage of Rods (straight or in coils) to work site, cutting, bending, and binding with annealed wire with cost of wire, removal of rust, placing the rods in position all complete as per building specification and direction of E/I. | 1.263 | MT | 65841.84 | 83158.2439
10 | Carriage of Materials
11 | Local Sand 18 KM | 9.28 | CUM | 450.47 | 4180.3616
12 | Sand 42 KM | 28.81 | CUM | 880.61 | 25370.3741
13 | Stone Boulder 29 KM | 49.2672 | CUM | 831.81 | 40980.9496
14 | Stone Chips (lead 15 KM) | 22.9 | CUM | 513.68 | 11763.272
15 | Earth lead 1 KM | 111.3 | CUM | 177.16 | 19717.908
477974.6554
Assistant Engineer Ranchi Municipal Corporation Ranchi

## Sheet62
RANCHI MUNICIPAL CORPORATION, RANCHI
BILL OF QUANTITY
Name of Work :-okMZ la0 25 ds vUrxZr clar fcgkj gjew jksM ua0&1 ch0 ds iFk ds nksuks Nksj ij ukyh ij LYkSc dk fuekZ.k dk;ZA
SL.NO. | ITEMS OF WORK | 1 | 2 | Qty | Unit | Rate | Amount
1 5.3.2 | Providing PCC M 150 with nominal mix of (1:2:4) in foundation with approved quality of stone chips 20mm to 6mm size graded and clean coarse sand of F.M. 2.5 to 3 including screening, shuttering, mixing cement concrete in mixer and placing in position and ramming till compactin is achieved , curing side shuttering , taxes adn royalty all complete as per building specification and direction of E/I. | 9.12 | Per M3 | 1.7801 | Per M3 | 5358.83 | 9538.9961
2 5.2.34 | Providing rough dressed course stone masonry in cement mortar (1:6) in foundation and plinth with hammer dressed stone of less than 0.03 m3 in volume nad clean coarse sand of F.M. 2 to 2.5 including cost of screenign raking out joints to 20mm depth curing taxes and royalty all complete as per building specification and direction of E/I. | 21.03 | Per M3 | 4.2481 | Per M3 | 2502.14 | 10629.2909
3 5.7.11 + 5.7.12 | Providing 25 mm thick cement plaster (1:4) with clean Course sand of F.M 1.5 and 1.5mm cement punning including Screening curing with all leads and lifts of water, scoffing taxes as per royalty all complete as per specification and direction of E/I | 182.03 | Sqm | 49.568 | Sqm | 116.91 | 5794.9949
4 5.3.30.1 | Providing Precast R.C.C. M-200 with nominal mix of (1:1.5:3) in precast cover slab over drain with approved quality of stone chips and clean coarse sand of F.M. 2.5 to 3 including curing, shuttering carrying the slab manually to site and laying in position all complete (but excluding the cost of reinforcement) taxes and royalty, all complete as per building specification and direction of E/I. | 10.39 | Per M3 | 30.6801 | Per M3 | 5489.66 | 168423.1092
5 5.5.5 (b) | Providing Tor steel reinforcement of 10mm, 12mm & 16mm dia bars as per approved design and drawing excluding carriage of Rods (straight or in coils) to work site, cutting, bending, and binding with annealed wire with cost of wire, removal of rust, placing the rods in position all complete as per building specification and direction of E/I. | 1.0506 | MT | 2.979 | MT | 65841.84 | 196142.8414
6 | Carriage of Materials
7 | Sand 42 KM | 20.85 | CUM | 16.49 | CUM | 880.61 | 14521.2589
8 | Stone Boulder 29 KM | 31.77 | CUM | 4.2486 | CUM | 831.81 | 3533.9997
9 | Stone Chips (lead 15 KM) | 19.38 | CUM | 28.02 | CUM | 513.68 | 14393.3136
422977.8045
Assistant Engineer Ranchi Municipal Corporation Ranchi

## Sheet63
RANCHI MUNICIPAL CORPORATION, RANCHI
BILL OF QUANTITY
Name of Work :-<syk Vkszyh gjew esa 'kkUrk frXxk ds ?kj ls b#l VksIIkk ds ?kj rd ukyh fuekZ.k dk;ZA
SL.NO. | ITEMS OF WORK | 1 | 2 | Qty | Unit | Rate | Amount
1 | Dismmantling of PCC Road work ---do--------all complete as per building specification and direction of E/I. |  |  | 2.27 | Earh | 688.52 | 1562.9404
2 5.1.1 + 5.1.2 | Earth work in Excavation in foundation trenches in ordinary soil (vide classification of soil item A ) and disposal of excavated earth as obtained to a distance up to 50 mm including all lifts, leveling, ramming the foundation trenches removing roots of trees, all complete as per approved design , building as per specification & direction of E/I. Extra for earth work in hard soil as per specification and direction of E/I. | 9.06 | 19.74 | 46.53 | CUM | 120.53 | 5608.2609
3 5.1.10 | Providing coarse clean sand in filling in foundation trenches or in plinth including ramming and watering in layers not exceeding 150mm thick with all leads and lifts including cost of all materials, labour, royalty and taxes all complete as per building specification & direction of E/I.( Mode of measurement compacted volume). | 22.57 | Per M3 | 4.32 | CUM | 223.35 | 964.872
4 8.6.8 | Supplying and laying (properly as per design and drawing) rip-rap with good quality of Boulders duly packed including the cost of materials, royalty all taxes etc. but excluding the cost of carriage all complete as per specification and direction of E/I. | 20.86 | Per M3 | 7.2 | CUM | 1149.12 | 8273.664
5 5.3.2 | Providing PCC M 150 with nominal mix of (1:2:4) in foundation with approved quality of stone chips 20mm to 6mm size graded and clean coarse sand of F.M. 2.5 to 3 including screening, shuttering, mixing cement concrete in mixer and placing in position and ramming till compactin is achieved , curing side shuttering , taxes adn royalty all complete as per building specification and direction of E/I. |  |  | 6.1 | CUM | 5358.83 | 32688.863
5. 5.2.34 | Providing rough dressed course stone masonry in cement mortar (1:6) in foundation and plinth with hammer dressed stone of less than 0.03 m3 in volume nad clean coarse sand of F.M. 2 to 2.5 including cost of screenign raking out joints to 20mm depth curing taxes and royalty all complete as per building specification and direction of E/I. |  |  | 15.97 | CUM | 2502.14 | 39959.1758
6. 5.7.11 + 5.7.12 | Providing 25 mm thick cement plaster (1:4) with clean Course sand of F.M 1.5 and 1.5mm cement punning including Screening curing with all leads and lifts of water, scoffing taxes as per royalty all complete as per specification and direction of E/I |  |  | 127.9 | sqm | 245.79 | 31436.541
6 5.3.30.1 | Providing Precast R.C.C. M-200 with nominal mix of (1:1.5:3) in precast cover slab over drain with approved quality of stone chips and clean coarse sand of F.M. 2.5 to 3 including curing, shuttering carrying the slab manually to site and laying in position all complete (but excluding the cost of reinforcement) taxes and royalty, all complete as per building specification and direction of E/I. | 1.52 | 12.04 | 6.3 | Per M3 | 5489.66 | 34584.858
7 5.5.5 (b) | Providing Tor steel reinforcement of 10mm, 12mm & 16mm dia bars as per approved design and drawing excluding carriage of Rods (straight or in coils) to work site, cutting, bending, and binding with annealed wire with cost of wire, removal of rust, placing the rods in position all complete as per building specification and direction of E/I. | 0.19 |  | 0.504 | MT | 65841.84 | 33184.2874
8 | Carriage of Materials | [5 empty] | 0
9 | Local sand 42 km | 0.57 | 7.82 | 13.75 | Per M3 | 880.61 | 12108.3875
9 | Local sand 18 km | 0.57 | 7.82 | 4.32 | Per M3 | 450.47 | 1946.0304
10 | Stone Boulder 29 km | 4.35 | 13.14 | 23.2 | Per M3 | 531.81 | 12337.992
11 | Stone Chips & Dust (lead 15 KM) | 4.2 | 10.35 | 10.86 | Per M3 | 513.68 | 5578.5648
12 | Earth ( Lead upto 1 K.M ) | 9.06 | 19.74 | 46.53 | Per M3 | 177.16 | 8243.2548
228477.692
Assistant Engineer Ranchi Municipal Corporation Ranchi

## Sheet64
RANCHI MUNICIPAL CORPORATION, RANCHI
BILL OF QUANTITY
Name of Work :-jsyos vksHkjczht ds uhps vUUkkiq.kkZ Hkkstuky; ls eqUuk jke ds ?kj rd ukyh dk fuekZ.k dk;ZA
SL.NO. | ITEMS OF WORK | 1 | 2 | Qty | Unit | Rate | Amount
1 | Providing man days for site clearence for before and after the work etc. |  |  | 5 | Earh | 272.99 | 1364.95
2. 5.10.3 | Dismantling of RCC work ----------do----------------acks all complete as per specification and direction of E/I. |  |  | 4.25 | CUM | 1435.57 | 6101.1725
3 5.1.1 + 5.1.2 | Earth work in Excavation in foundation trenches in ordinary soil (vide classification of soil item A ) and disposal of excavated earth as obtained to a distance up to 50 mm including all lifts, leveling, ramming the foundation trenches removing roots of trees, all complete as per approved design , building as per specification & direction of E/I. Extra for earth work in hard soil as per specification and direction of E/I. | 9.06 | 19.74 | 64.43 | CUM | 120.53 | 7765.7479
4 5.3.2 | Providing PCC M 150 with nominal mix of (1:2:4) in foundation with approved quality of stone chips 20mm to 6mm size graded and clean coarse sand of F.M. 2.5 to 3 including screening, shuttering, mixing cement concrete in mixer and placing in position and ramming till compactin is achieved , curing side shuttering , taxes adn royalty all complete as per building specification and direction of E/I. |  |  | 5 | CUM | 5358.83 | 26794.15
5 5.3.5.1 | Providing PCC M 200 with nominal mix of (1:1.5:3) in foundation with approved quality of stone chips 20mm to 6mm size graded and clean coarse sand of F.M. 2.5 to 3 including screening, shuttering, mixing cement concrete in mixer and placing in position and ramming till compactin is achieved , curing side shuttering , taxes adn royalty all complete as per building specification and direction of E/I. | 3.18 |  | 27.26 | Per M3 | 5829 | 158898.54
6 5.3.30.1 | Providing Precast R.C.C. M-200 with nominal mix of (1:1.5:3) in precast cover slab over drain with approved quality of stone chips and clean coarse sand of F.M. 2.5 to 3 including curing, shuttering carrying the slab manually to site and laying in position all complete (but excluding the cost of reinforcement) taxes and royalty, all complete as per building specification and direction of E/I. | 1.52 | 12.04 | 12.4 | Per M3 | 5489.86 | 68074.264
7 5.5.5 (b) | Providing Tor steel reinforcement of 10mm, 12mm & 16mm dia bars as per approved design and drawing excluding carriage of Rods (straight or in coils) to work site, cutting, bending, and binding with annealed wire with cost of wire, removal of rust, placing the rods in position all complete as per building specification and direction of E/I. | 0.19 |  | 3.85 | MT | 65841.84 | 253491.084
8 | Carriage of Materials | [5 empty] | 0
9 | Local sand 47 km | 0.57 | 7.82 | 30.19 | Per M3 | 880.61 | 26585.6159
10 | Stone Boulder 34 km | 4.35 | 13.14 | 27.3 | Per M3 | 831.81 | 22708.413
11 | Stone Chips & Dust (lead 20 KM) | 4.2 | 10.35 | 38.54 | Per M3 | 513.68 | 19797.2272
12 | Earth ( Lead upto 1 K.M ) | 9.06 | 19.74 | 64.43 | Per M3 | 177.16 | 11414.4188
602995.5833
Assistant Engineer Ranchi Municipal Corporation Ranchi

## Sheet65
RANCHI MUNICIPAL CORPORATION, RANCHI
BILL OF QUANTITY
Name of Work :-okMZ la0 28 ds vUrxZr e/kqde Hkxr dkspk esa e/kqdj flag ds ?kj ls fu’kkUr xqIrk ds ?kj ,oa ckydsljh ds ?kj ls ls fd’kksj ds ?kj rd ih0 lh0 lh0 iFk dk fuekZ.k dk;ZA
SL.NO. | ITEMS OF WORK | 1 | 2 | Qty | Unit | Rate | Amount
1 | Labour for cleaning before this site complete as per specification and direction of E/I |  |  | 2 | Each | 272.99 | 545.98
2 5.1.1 + 5.1.2 | Earth work in Excavation in foundation trenches in ordinary soil (vide classification of soil item A ) and disposal of excavated earth as obtained to a distance up to 50 mm including all lifts, leveling, ramming the foundation trenches removing roots of trees, all complete as per approved design , building as per specification & direction of E/I. Extra for earth work in hard soil as per specification and direction of E/I. | 29.73 | 5.25 | 58.41 | CUM | 120.53 | 7040.1573
3 5.1.10 | Providing coarse clean sand in filling in foundation trenches or in plinth including ramming and watering in layers not exceeding 150mm thick with all leads and lifts including cost of all materials, labour, royalty and taxes all complete as per building specification & direction of E/I.( Mode of measurement compacted volume). | 2.48 | 5.25 | 25.96 | Per M3 | 223.35 | 5798.166
4 8.6.8 | Supplying and laying (properly as per design and drawing) rip-rap with good quality of Boulders duly packed including the cost of materials, royalty all taxes etc. but excluding the cost of carriage all complete as per specification and direction of E/I. | 4.13 | 5.25 | 32.4474 | Per M3 | 1149.12 | 37285.9563
5 5.3.2.1 | Providing PCC M 200 with nominal mix of (1:1.5:3) in foundation with approved quality of stone chips 20mm to 6mm size graded and clean coarse sand of F.M. 2.5 to 3 including screening, shuttering, mixing cement concrete in mixer and placing in position and ramming till compactin is achieved , curing side shuttering , taxes adn royalty all complete as per building specification and direction of E/I. | 3.26 | 5.25 | 38.937 | Per M3 | 5829 | 226963.9945
6 | Carriage of Materials
7 | Local Sand 14 KM | 2.48 | 5.25 | 25.977 | Per M3 | 418.87 | 10880.986
8 | Sand 49 KM | 7.16 | 5.25 | 17.4823 | Per M3 | 907.32 | 15861.9951
9 | Stone Boulder 36 km | 12.78 | 5.25 | 32.4479 | Per M3 | 863.23 | 28009.9999
10 | Stone Chips (lead 22 KM) | 3.61 | 5.25 | 34.9659 | Per M3 | 541.67 | 18939.9791
11 | Earth ( Lead upto 1 K.M ) | 29.73 | 5.25 | 58.4038 | Per M3 | 177.18 | 10347.9853
361675.1993
Assistant Engineer Ranchi Municipal Corporation Ranchi

## Sheet66
RANCHI MUNICIPAL CORPORATION, RANCHI
BILL OF QUANTITY
Name of Work :- Construction of PCC road at Madhukam Jatra Maidan to Sai vihar near Ghusa Hotel from raju tigga house to Bhusap toppo House under ward no-28
SL.NO. | ITEMS OF WORK | 1 | 2 | Qty | Unit | Rate | Amount
1 | Labour for cleaning before this site complete as per specification and direction of E/I |  |  | 2 | Each | 272.99 | 545.98
2 5.1.1 + 5.1.2 | Earth work in Excavation in foundation trenches in ordinary soil (vide classification of soil item A ) and disposal of excavated earth as obtained to a distance up to 50 mm including all lifts, leveling, ramming the foundation trenches removing roots of trees, all complete as per approved design , building as per specification & direction of E/I. Extra for earth work in hard soil as per specification and direction of E/I. | 29.73 | 5.25 | 11.3 | CUM | 120.53 | 1361.989
3 5.1.10 | Providing coarse clean sand in filling in foundation trenches or in plinth including ramming and watering in layers not exceeding 150mm thick with all leads and lifts including cost of all materials, labour, royalty and taxes all complete as per building specification & direction of E/I.( Mode of measurement compacted volume). | 2.48 | 5.25 | 5.02 | Per M3 | 223.35 | 1121.217
4 8.6.8 | Supplying and laying (properly as per design and drawing) rip-rap with good quality of Boulders duly packed including the cost of materials, royalty all taxes etc. but excluding the cost of carriage all complete as per specification and direction of E/I. | 4.13 | 5.25 | 6.277 | Per M3 | 1149.12 | 7213.0262
5 5.3.2.1 | Providing PCC M 200 with nominal mix of (1:1.5:3) in foundation with approved quality of stone chips 20mm to 6mm size graded and clean coarse sand of F.M. 2.5 to 3 including screening, shuttering, mixing cement concrete in mixer and placing in position and ramming till compactin is achieved , curing side shuttering , taxes adn royalty all complete as per building specification and direction of E/I. | 3.26 | 5.25 | 7.5324 | Per M3 | 5829 | 43906.3596
6 | Carriage of Materials
7 | Local Sand 14 KM | 2.48 | 5.25 | 5.025 | Per M3 | 418.87 | 2104.8218
8 | Sand 49 KM | 7.16 | 5.25 | 3.381 | Per M3 | 907.32 | 3067.6489
9 | Stone Boulder 36 km | 12.78 | 5.25 | 6.28 | Per M3 | 863.23 | 5421.0844
10 | Stone Chips (lead 22 KM) | 3.61 | 5.25 | 6.764 | Per M3 | 541.67 | 3663.8559
11 | Earth ( Lead upto 1 K.M ) | 29.73 | 5.25 | 11.3 | Per M3 | 177.18 | 2002.134
70408.1168
Assistant Engineer Ranchi Municipal Corporation Ranchi

## Sheet67
RANCHI MUNICIPAL CORPORATION, RANCHI
BILL OF QUANTITY
Name of Work :e/kqde Hkxr dkspk ds utnhd xksLLkk gksVy ls lqjt dPNi ds ?kj rd iqfy;k dk fuekZ.k dk;ZA
SL.NO. | ITEMS OF WORK | 1 | 2 | Qty | Unit | Rate | Amount
1 | Labour for cleaning before this site complete as per specification and direction of E/I |  |  | 2 | Each | 272.99 | 545.98
2 5.1.1 + 5.1.2 | Earth work in Excavation in foundation trenches in ordinary soil (vide classification of soil item A ) and disposal of excavated earth as obtained to a distance up to 50 mm including all lifts, leveling, ramming the foundation trenches removing roots of trees, all complete as per approved design , building as per specification & direction of E/I. Extra for earth work in hard soil as per specification and direction of E/I. | 29.73 | 5.25 | 23.36 | CUM | 120.53 | 2815.5808
3 5.1.10 | Providing coarse clean sand in filling in foundation trenches or in plinth including ramming and watering in layers not exceeding 150mm thick with all leads and lifts including cost of all materials, labour, royalty and taxes all complete as per building specification & direction of E/I.( Mode of measurement compacted volume). | 2.48 | 5.25 | 10.38 | Per M3 | 223.35 | 2318.373
4 8.6.8 | Supplying and laying (properly as per design and drawing) rip-rap with good quality of Boulders duly packed including the cost of materials, royalty all taxes etc. but excluding the cost of carriage all complete as per specification and direction of E/I. | 4.13 | 5.25 | 12.979 | Per M3 | 1149.12 | 14914.4285
5 5.3.2.1 | Providing PCC M 200 with nominal mix of (1:1.5:3) in foundation with approved quality of stone chips 20mm to 6mm size graded and clean coarse sand of F.M. 2.5 to 3 including screening, shuttering, mixing cement concrete in mixer and placing in position and ramming till compactin is achieved , curing side shuttering , taxes adn royalty all complete as per building specification and direction of E/I. | 3.26 | 5.25 | 15.5749 | Per M3 | 5829 | 90785.9988
6 | Carriage of Materials
7 | Local Sand 14 KM | 2.48 | 5.25 | 10.39 | Per M3 | 418.87 | 4352.0593
8 | Sand 49 KM | 7.16 | 5.25 | 6.9935 | Per M3 | 907.32 | 6345.3424
9 | Stone Boulder 36 km | 12.78 | 5.25 | 12.98 | Per M3 | 863.23 | 11204.7254
10 | Stone Chips (lead 22 KM) | 3.61 | 5.25 | 13.987 | Per M3 | 541.67 | 7576.3383
11 | Earth ( Lead upto 1 K.M ) | 29.73 | 5.25 | 23.354 | Per M3 | 177.18 | 4137.8617
144996.6882
Assistant Engineer Ranchi Municipal Corporation Ranchi

## Sheet68
RANCHI MUNICIPAL CORPORATION, RANCHI
BILL OF QUANTITY
Name of Work :-e/kqde Hkxr dkspk eas jke izso’k pkS/kjh ds ?kj ls vfer ik.Ms ds ?kj rd rd ih0 lh0 lh0 iFk dk fuekZ.k dk;ZA
SL.NO. | ITEMS OF WORK | 1 | 2 | Qty | Unit | Rate | Amount
1 | Labour for cleaning the work site before and after work etc. | 4 | 1 | 2 | Each | 272.99 | 545.98
2 5.1.1 + 5.1.2 | Earth work in Excavation in foundation trenches in ordinary soil (vide classification of soil item A ) and disposal of excavated earth as obtained to a distance up to 50 mm including all lifts, leveling, ramming the foundation trenches removing roots of trees, all complete as per approved design , building as per specification & direction of E/I. Extra for earth work in hard soil as per specification and direction of E/I. | 9.06 | 19.74 | 30.8 | CUM | 120.53 | 3712.324
3 5.1.10 | Providing stone dust in filling in foundation trenches or in plinth including ramming and watering in layers not exceeding 150mm thick with all leads and lifts including cost of all materials, labour, royalty and taxes all complete as per building specification & direction of E/I.( Mode of measurement compacted volume). | 0.57 | 7.82 | 13.69 | Per M3 | 223.35 | 3057.6615
4 8.6.8 | Supplying and laying (properly as per design and drawing) rip-rap with good quality of Boulders duly packed including the cost of materials, royalty all taxes etc. but excluding the cost of carriage all complete as per specification and direction of E/I. | 0.95 | 13.14 | 17.11 | Per M3 | 1149.12 | 19661.4432
5 5.3.2.1 | Providing PCC M 200 with nominal mix of (1:1.5:3) in foundation with approved quality of stone chips 20mm to 6mm size graded and clean coarse sand of F.M. 2.5 to 3 including screening, shuttering, mixing cement concrete in mixer and placing in position and ramming till compactin is achieved , curing side shuttering , taxes adn royalty all complete as per building specification and direction of E/I. | 3.18 |  | 20.53 | Per M3 | 5829 | 119669.37
6 | Carriage of Materials | [5 empty] | 0
7 | Local sand 14 km | 0.57 | 7.82 | 13.7 | Per M3 | 418.87 | 5738.519
8 | Sand 49 KM | 3.7 | 5.18 | 9.22 | Per M3 | 907.32 | 8365.4904
9 | Stone Chips & Dust (lead 22 KM) | 4.2 | 10.35 | 18.44 | Per M3 | 541.67 | 9988.3948
10 | Stone Boulder 36 km | 4.35 | 13.14 | 17.11 | Per M3 | 863.23 | 14769.8653
11 | Earth ( Lead upto 1 K.M ) | 9.06 | 19.74 | 30.8 | Per M3 | 177.18 | 5457.144
190966.1922
Assistant Engineer Ranchi Municipal Corporation Ranchi

## Sheet69
RANCHI MUNICIPAL CORPORATION, RANCHI
BILL OF QUANTITY
Name of Work :-e/kqde >kj[kaM pkSd ls lqfuy ,Ddk ds ?kj ls ccqy ds ?kj rd ,oa f’ko pj.k VksIiks ds ?kj ds utnhd ,oa lqdjk frdhZ ds ?kj ls lgnso xn~nh ds ?kj rd ih0 lh0 lh0 iFk dk fuekZ.k dk;ZA
SL.NO. | ITEMS OF WORK | 1 | 2 | Qty | Unit | Rate | Amount
1 | Labour for cleaning the work site before and after work etc. | 4 | 1 | 8 | Each | 272.99 | 2183.92
2 5.1.1 + 5.1.2 | Earth work in Excavation in foundation trenches in ordinary soil (vide classification of soil item A ) and disposal of excavated earth as obtained to a distance up to 50 mm including all lifts, leveling, ramming the foundation trenches removing roots of trees, all complete as per approved design , building as per specification & direction of E/I. Extra for earth work in hard soil as per specification and direction of E/I. | 9.06 | 19.74 | 59.41 | CUM | 120.53 | 7160.6873
3 5.1.10 | Providing stone dust in filling in foundation trenches or in plinth including ramming and watering in layers not exceeding 150mm thick with all leads and lifts including cost of all materials, labour, royalty and taxes all complete as per building specification & direction of E/I.( Mode of measurement compacted volume). | 0.57 | 7.82 | 26.41 | Per M3 | 223.35 | 5898.6735
4 8.6.8 | Supplying and laying (properly as per design and drawing) rip-rap with good quality of Boulders duly packed including the cost of materials, royalty all taxes etc. but excluding the cost of carriage all complete as per specification and direction of E/I. | 0.95 | 13.14 | 33.01 | Per M3 | 1149.12 | 37932.4512
5 5.3.2.1 | Providing PCC M 200 with nominal mix of (1:1.5:3) in foundation with approved quality of stone chips 20mm to 6mm size graded and clean coarse sand of F.M. 2.5 to 3 including screening, shuttering, mixing cement concrete in mixer and placing in position and ramming till compactin is achieved , curing side shuttering , taxes adn royalty all complete as per building specification and direction of E/I. | 3.18 |  | 39.61 | Per M3 | 5829 | 230886.69
6 | Carriage of Materials | [5 empty] | 0
7 | Local sand 14 km | 0.57 | 7.82 | 26.43 | Per M3 | 418.87 | 11070.7341
8 | Sand 49 KM | 3.7 | 5.18 | 17.78 | Per M3 | 907.32 | 16132.1496
9 | Stone Chips & Dust (lead 22 KM) | 4.2 | 10.35 | 35.57 | Per M3 | 541.67 | 19267.2019
10 | Stone Boulder 36 km | 4.35 | 13.14 | 33.01 | Per M3 | 863.23 | 28495.2223
11 | Earth ( Lead upto 1 K.M ) | 9.06 | 19.74 | 59.41 | Per M3 | 177.18 | 10526.2638
369553.9937
Assistant Engineer Ranchi Municipal Corporation Ranchi

## Sheet70
RANCHI MUNICIPAL CORPORATION, RANCHI
BILL OF QUANTITY
Name of Work :- Construction of PCC road in Masjid e idgah road under Ward No- 29
SL.NO. | ITEMS OF WORK | QTY | Unit | Rate | Amount
1 | Labour for cleaning the work site before and after work etc and for head load of Materials. | 6 | Nos | 272.99 | 1637.94
2 5.3.2.1 | Providing PCC M 200 with nominal mix of (1:1.5:3) in foundation with approved quality of stone chips 20 mm to 6mm size graded shuttering, mixing cement concrete in mixer and placing in position vibrating striking curing taxes and royalty all complete as per specification and direction of E/I. | 45.874 | Per M3 | 5829 | 267399.546
3 | Carriage of Materials
A | Local Sand 49 KM | 68.81 | Per M3 | 907.32 | 62432.6892
B | Stone Chips (lead 22 KM) | 137.62 | Per M3 | 541.67 | 74544.6254
406014.8006
Executive Engineer Ranchi Municipal Corporation Ranchi

## Sheet71
RANCHI MUNICIPAL CORPORATION, RANCHI
BILL OF QUANTITY
Name of Work :- Construction of Drain at Sahbag near harmu by pass road to Om House under Ward No- 29
SL.NO. | ITEMS OF WORK | Qty | Unit | Rate | Amount
1 | Providing labour for cleaning before this site complete asper specification and direction of E/I. | 25 | Each | 272.99 | 6824.75
2 5.1.1 + 5.1.2 | Earth work in Excavation in foundation trenches in ordinary soil (vide classification of soil item A ) and disposal of excavated earth as obtained to a distance up to 50 mm including all lifts, leveling, ramming the foundation trenches removing roots of trees, all complete as per approved design , building as per specification & direction of E/I. Extra for earth work in hard soil as per specification and direction of E/I. | 144.42 | CUM | 120.53 | 17406.9426
3 5.1.10 | Providing coarse clean sand in filling in foundation trenches or in plinth including ramming and watering in layers not exceeding 150mm thick with all leads and lifts including cost of all materials, labour, royalty and taxes all complete as per building specification & direction of E/I.( Mode of measurement compacted volume). | 12.74 | Per M3 | 223.35 | 2845.479
4 8.6.8 | Supplying and laying (properly as per design and drawing) rip-rap with good quality of Boulders duly packed including the cost of materials, royalty all taxes etc. but excluding the cost of carriage all complete as per specification and direction of E/I. | 21.24 | Per M3 | 1149.12 | 24407.3088
5 5.3.2 | Providing PCC M 150 with nominal mix of (1:2:4) in foundation with approved quality of stone chips 20mm to 6mm size graded and clean coarse sand of F.M. 2.5 to 3 including screening, shuttering, mixing cement concrete in mixer and placing in position and ramming till compactin is achieved , curing side shuttering , taxes adn royalty all complete as per building specification and direction of E/I. | 18.4061 | Per M3 | 5829 | 107289.1569
6 5.2.34 | Providing rough dressed course stone masonry in cement mortar (1:6) in foundation and plinth with hammer dressed stone of less than 0.03 m3 in volume nad clean coarse sand of F.M. 2 to 2.5 including cost of screenign raking out joints to 20mm depth curing taxes and royalty all complete as per building specification and direction of E/I. | 50.971 | Per M3 | 2502.14 | 127536.5779
7 5.7.11 + 5.7.12 | Providing 25 mm thick cement plaster (1:4) with clean Course sand of F.M 1.5 and 1.5mm cement punning including Screening curing with all leads and lifts of water, scoffing taxes as per royalty all complete as per specification and direction of E/I | 269.41 | Sqm | 234.61 | 63206.2801
8 5.3.2.1 | Providing RCC M 200 with nominal mix of (1:1.5:3) in foundation with approved quality of stone chips 20mm to 6mm size graded and clean coarse sand of F.M. 2.5 to 3 including screening, shuttering, mixing cement concrete in mixer and placing in position and ramming till compactin is achieved , curing side shuttering , taxes adn royalty all complete as per building specification and direction of E/I. | 16.99 | Per M3 | 5489.86 | 93272.7214
9 5.5.5 (b) | Providing Tor steel reinforcement of 10mm, 12mm & 16mm dia bars as per approved design and drawing excluding carriage of Rods (straight or in coils) to work site, cutting, bending, and binding with annealed wire with cost of wire, removal of rust, placing the rods in position all complete as per building specification and direction of E/I. | 1.65 | MT | 63762.52 | 105208.158
12 | Carriage of Materials
A | Local Sand 14 KM | 12.74 | Per M3 | 418.87 | 5336.4038
A(i) | Sand 49 KM | 43.84 | Per M3 | 907.32 | 39776.9088
B | Stone Boulder 36 km | 72.21 | Per M3 | 863.23 | 62333.8383
C | Stone Chips (lead 22 KM) | 31.17 | Per M3 | 541.67 | 16883.8539
D | Earth ( Lead upto 1 K.M ) | 144.42 | Per M3 | 177.18 | 25588.3356
697916.7151
Executive Engineer Ranchi Municipal Corporation Ranchi

## Sheet72
RANCHI MUNICIPAL CORPORATION, RANCHI
BILL OF QUANTITY
Name of Work :-okMZ la0 29 ds vUrxZr vkj0 ds0 VªkUliksVZ ls HkksYkk Bkdqj ds ?kj rd igkM+h eafnj ds utnhd ih0 lh0 lh0 iFk dk fuekZ.k dk;ZA
SL.NO. | ITEMS OF WORK | 1 | 2 | Qty | Unit | Rate | Amount
1 | Labour for cleaning before this site complete as per specification and direction of E/I |  |  | 4 | Each | 272.99 | 1091.96
2 5.1.1 + 5.1.2 | Earth work in Excavation in foundation trenches in ordinary soil (vide classification of soil item A ) and disposal of excavated earth as obtained to a distance up to 50 mm including all lifts, leveling, ramming the foundation trenches removing roots of trees, all complete as per approved design , building as per specification & direction of E/I. Extra for earth work in hard soil as per specification and direction of E/I. | 29.73 | 5.25 | 133.8 | CUM | 120.53 | 16126.914
3 5.1.10 | Providing coarse clean sand in filling in foundation trenches or in plinth including ramming and watering in layers not exceeding 150mm thick with all leads and lifts including cost of all materials, labour, royalty and taxes all complete as per building specification & direction of E/I.( Mode of measurement compacted volume). | 2.48 | 5.25 | 35.68 | Per M3 | 223.35 | 7969.128
4 8.6.8 | Supplying and laying (properly as per design and drawing) rip-rap with good quality of Boulders duly packed including the cost of materials, royalty all taxes etc. but excluding the cost of carriage all complete as per specification and direction of E/I. | 4.13 | 5.25 | 44.6 | Per M3 | 1149.12 | 51250.752
5 5.3.2.1 | Providing PCC M 200 with nominal mix of (1:1.5:3) in foundation with approved quality of stone chips 20mm to 6mm size graded and clean coarse sand of F.M. 2.5 to 3 including screening, shuttering, mixing cement concrete in mixer and placing in position and ramming till compactin is achieved , curing side shuttering , taxes adn royalty all complete as per building specification and direction of E/I. | 3.26 | 5.25 | 53.5194 | Per M3 | 5829 | 311964.5826
6 | Carriage of Materials
7 | Local Sand 14 KM | 2.48 | 5.25 | 35.7055 | Per M3 | 418.87 | 14955.9628
8 | Sand 49 KM | 7.16 | 5.25 | 23.0161 | Per M3 | 907.32 | 20882.9996
9 | Stone Boulder 36 km | 12.78 | 5.25 | 44.6 | Per M3 | 863.23 | 38500.058
10 | Stone Chips (lead 22 KM) | 3.61 | 5.25 | 46.03 | Per M3 | 541.67 | 24933.0701
11 | Earth ( Lead upto 1 K.M ) | 29.73 | 5.25 | 133.792 | Per M3 | 177.18 | 23705.2666
511380.6937
Executive Engineer Ranchi Municipal Corporation Ranchi

## Sheet73
RANCHI MUNICIPAL CORPORATION, RANCHI
BILL OF QUANTITY
Name of Work :-okMZ la0 29 ds vUrxZr dej lkg ds ?kj ls etgj lkgc ds ?kj rd ih0 lh0 lh0 iFk dk fuekZ.k dk;ZA
SL.NO. | ITEMS OF WORK | 1 | 2 | Qty | Unit | Rate | Amount
1 | Labour for cleaning before this site complete as per specification and direction of E/I |  |  | 6 | Each | 272.99 | 1637.94
2 5.1.1 + 5.1.2 | Earth work in Excavation in foundation trenches in ordinary soil (vide classification of soil item A ) and disposal of excavated earth as obtained to a distance up to 50 mm including all lifts, leveling, ramming the foundation trenches removing roots of trees, all complete as per approved design , building as per specification & direction of E/I. Extra for earth work in hard soil as per specification and direction of E/I. | 29.73 | 5.25 | 60.88 | CUM | 120.53 | 7337.8664
3 5.1.10 | Providing coarse clean sand in filling in foundation trenches or in plinth including ramming and watering in layers not exceeding 150mm thick with all leads and lifts including cost of all materials, labour, royalty and taxes all complete as per building specification & direction of E/I.( Mode of measurement compacted volume). | 2.48 | 5.25 | 16.2346 | Per M3 | 223.35 | 3625.9999
4 8.6.8 | Supplying and laying (properly as per design and drawing) rip-rap with good quality of Boulders duly packed including the cost of materials, royalty all taxes etc. but excluding the cost of carriage all complete as per specification and direction of E/I. | 4.13 | 5.25 | 20.2938 | Per M3 | 1149.12 | 23320
5 5.3.2.1 | Providing PCC M 200 with nominal mix of (1:1.5:3) in foundation with approved quality of stone chips 20mm to 6mm size graded and clean coarse sand of F.M. 2.5 to 3 including screening, shuttering, mixing cement concrete in mixer and placing in position and ramming till compactin is achieved , curing side shuttering , taxes adn royalty all complete as per building specification and direction of E/I. | 3.26 | 5.25 | 24.3527 | Per M3 | 5829 | 141951.9991
6 | Carriage of Materials
7 | Local Sand 14 KM | 2.48 | 5.25 | 16.245 | Per M3 | 418.87 | 6804.5432
8 | Sand 49 KM | 7.16 | 5.25 | 10.4731 | Per M3 | 907.32 | 9502.4531
9 | Stone Boulder 36 km | 12.78 | 5.25 | 20.293 | Per M3 | 863.23 | 17517.5264
10 | Stone Chips (lead 22 KM) | 3.61 | 5.25 | 20.95 | Per M3 | 541.67 | 11347.9865
11 | Earth ( Lead upto 1 K.M ) | 29.73 | 5.25 | 60.875 | Per M3 | 177.18 | 10785.8325
233832.147
Assistant Engineer Ranchi Municipal Corporation Ranchi

## Sheet74
RANCHI MUNICIPAL CORPORATION, RANCHI
BILL OF QUANTITY
Name of Work :- (1) Repair of drain at Barhai mohallah near bajrang bali mandir and dhobighat road.(2) Construction & repair of Big drain cum retaining wall behind the house of pinku singh at indrapuri road no-13 (3) Construction & repair of drain and road in Aryapuri road no-13 from the apartment of ramesh singh to wards the house of rajendra Mahto.
SL.NO. | ITEMS OF WORK | 1 | 2 | 3 | QTY | Unit | Rate | Amount
1 | labour for cleaning the work site before and after work etc | 4 | 2 | 2 | 8 | Each | 261.12 | 2088.96
2 5.10.2 | Dismantling plain cement or lime concrete work including all complete as per specification and direction of E/I | 2.21 |  | 1.27 | 3.48 | CUM | 688.52 | 2396.0496
3 5.10.1 | Dismantling pucca brick or lime work including stacking serviceable materials in countable stacks within 15M lead and disposal of unserviceable materials with all lead complete as per direction of E/I | 3.48 | 19.11 | 2.55 | 25.14 | CUM | 390.16 | 9808.6224
4 5.10.3 | Dismantling RCC work including all complete as per specification and direction of E/I | 0.64 |  |  | 0.64 | CUM | 1435.57 | 918.7648
2 5.1.1 + 5.1.2 | Earth work in Excavation in foundation trenches in ordinary soil (vide classification of soil item A ) and disposal of excavated earth as obtained to a distance up to 50 mm including all lifts, leveling, ramming the foundation trenches removing roots of trees, all complete as per approved design, building as per specification & direction of E/I. Extra for earth work in hard soil as per specification and direction of E/I. | 28.46 | 10.62 | 13.45 | 52.53 | CUM | 120.53 | 6331.4409
3 5.1.10 | Providing coarse clean sand in filling in foundation trenches or in plinth including ramming and watering in layers not exceeding 150mm thick with all leads and lifts including cost of all materials, labour, royalty and taxes all complete as per building specification & direction of E/I.( Mode of measurement compacted volume). | 5.52 | 2.36 | 2.27 | 10.15 | CUM | 223.35 | 2267.0063
4 8.6.8 | Supplying and laying (properly as per design and drawing) rip-rap with good quality of Boulders duly packed including the cost of materials, royalty all taxes etc. but excluding the cost of carriage all complete as per specification and direction of E/I. | 6.9 | 2.95 | 2.832 | 12.682 | Per M3 | 1149.12 | 14573.1398
5 5.3.2 | Providing PCC M 150 with nominal mix of (1:2:4) in foundation with approved quality of stone chips 20mm to 6mm size graded and clean coarse sand of F.M. 2.5 to 3 including screening, shuttering, mixing cement concrete in mixer and placing in position and ramming till compactin is achieved , curing side shuttering , taxes adn royalty all complete as per building specification and direction of E/I. | 2.87 | 4.425 | 1.84 | 9.135 | Per M3 | 5358.83 | 48952.912
5 5.3.2.1 | Providing PCC M 200 with nominal mix of (1:1.5:3) in foundation with approved quality of stone chips 20mm to 6mm size graded and clean coarse sand of F.M. 2.5 to 3 including screening, shuttering, mixing cement concrete in mixer and placing in position and ramming till compactin is achieved , curing side shuttering , taxes adn royalty all complete as per building specification and direction of E/I. | 31.86 |  | 0.85 | 32.71 | Per M3 | 5829 | 190666.59
6 5.2.34 | Providing rough dressed course stone masonry in cement mortar (1:6) in foundation and plinth with hammer dressed stone of less than 0.03 m3 in volume nad clean coarse sand of F.M. 2 to 2.5 including cost of screenign raking out joints to 20mm depth curing taxes and royalty all complete as per building specification and direction of E/I. | 4.96 | 27.08 | 6.23 | 38.27 | Per M3 | 2502.14 | 95756.8978
7 5.7.11 + 5.7.12 | Providing 25 mm thick cement plaster (1:4) with clean Course sand of F.M 1.5 and 1.5mm cement punning including Screening curing with all leads and lifts of water, scoffing taxes as per royalty all complete as per specification and direction of E/I | 194.47 | 116.17 | 39.03 | 349.67 | Sqm | 245.79 | 85945.3893
8 5.3.30.1 | Providing Precast R.C.C. M-200 with nominal mix of (1:1.5:3) in precast cover slab over drain with approved quality of stone chips and clean coarse sand of F.M. 2.5 to 3 including curing, shuttering carrying the slab manually to site and laying in position all complete (but excluding the cost of reinforcement) taxes and royalty, all complete as per building specification and direction of E/I. | 3.96 | 5.6641 | 4.53 | 14.1541 | Per M3 | 5489.86 | 77704.1214
9 5.5.5 (b) | Providing Tor steel reinforcement of 10mm, 12mm & 16mm dia bars as per approved design and drawing excluding carriage of Rods (straight or in coils) to work site, cutting, bending, and binding with annealed wire with cost of wire, removal of rust, placing the rods in position all complete as per building specification and direction of E/I. | 0.385 | 0.7 | 0.4 | 1.485 | MT | 65841.84 | 97775.1324
10 | Less cost of boulder 2.09cum @ Rs.590.92/Cum | -2.09 |  | -1.53 | -3.62 | CUM | 590.92 | -2139.1304
| Less cost of boulder 11.47cum @ Rs.617.78/Cum |  | -11.47 |  | -11.47 | CUM | 617.78 | -7085.9366
10 | Carriage of Materials
11 | Local Sand 18 KM | 5.52 | 2.95 | 2.27 | 10.74 | CUM | 403.07 | 4328.9718
12 | Sand 42 KM | 24.36 | 18.65 | 6.78 | 49.79 | CUM | 907.32 | 45175.4628
13 | Stone Boulder 29 KM | 9.77 | 18.56 | 7.53 | 35.86 | CUM | 863.24 | 30955.7864
14 | Stone Aggregates (lead 15 KM) | 33.39 | 8.85 | 6.29 | 48.53 | CUM | 541.67 | 26287.2451
15 | Earth lead 1 KM | 28.46 | 10.62 | 13.45 | 52.53 | CUM | 177.17 | 9306.7401
742014.1659
Executive Engineer Ranchi Municipal Corporation Ranchi

## Sheet75
RANCHI MUNICIPAL CORPORATION, RANCHI
BILL OF QUANTITY
Name of Work :-okMZ la0 30 ds vUrxZr jkeuxj esa gseUr flag ds ?kj ls nqxkZ [ky[kksa ds ?kj rd ih0 lh0 lh0 iFk dk fuekZ.k dk;ZA
SL.NO. | ITEMS OF WORK | 1 | 2 | Qty | Unit | Rate | Amount
1 | Labour for cleaning before this site complete as per specification and direction of E/i | 1 | 5 | 5 | Each | 261.12 | 1305.6
2 5.1.1 + 5.1.2 | Earth work in Excavation in foundation trenches in ordinary soil (vide classification of soil item A ) and disposal of excavated earth as obtained to a distance up to 50 mm including all lifts, leveling, ramming the foundation trenches removing roots of trees, all complete as per approved design , building as per specification & direction of E/I. Extra for earth work in hard soil as per specification and direction of E/I. | 29.73 | 5.25 | 181.25 | CUM | 120.53 | 21846.0625
3 5.1.10 | Providing coarse clean sand in filling in foundation trenches or in plinth including ramming and watering in layers not exceeding 150mm thick with all leads and lifts including cost of all materials, labour, royalty and taxes all complete as per building specification & direction of E/I.( Mode of measurement compacted volume). | 2.48 | 5.25 | 60.42 | Per M3 | 223.35 | 13494.807
4 8.6.8 | Supplying and laying (properly as per design and drawing) rip-rap with good quality of Boulders duly packed including the cost of materials, royalty all taxes etc. but excluding the cost of carriage all complete as per specification and direction of E/I. | 4.13 | 5.25 | 76.7 | Per M3 | 1149.12 | 88137.504
5 5.3.2.1 | Providing PCC M 200 with nominal mix of (1:1.5:3) in foundation with approved quality of stone chips 20mm to 6mm size graded and clean coarse sand of F.M. 2.5 to 3 including screening, shuttering, mixing cement concrete in mixer and placing in position and ramming till compactin is achieved , curing side shuttering , taxes adn royalty all complete as per building specification and direction of E/I. | 3.26 | 5.25 | 92.04 | Per M3 | 5829 | 536501.16
6 | Local Sand 13 KM | 2.48 | 5.25 | 60.42 | Per M3 | 403.07 | 24353.4894
7 | Sand 49 KM | 7.16 | 5.25 | 39.58 | Per M3 | 907.32 | 35911.7256
8 | Stone Boulder 36 km | 12.78 | 5.25 | 76.7 | Per M3 | 863.24 | 66210.508
9 | Stone Chips (lead 22 KM) | 3.61 | 5.25 | 79.15 | Per M3 | 541.67 | 42873.1805
10 | Earth ( Lead upto 1 K.M ) | 29.73 | 5.25 | 181.25 | Per M3 | 177.17 | 32112.0625
862746.0995
Executive Engineer Ranchi Municipal Corporation Ranchi

## Sheet76
RANCHI MUNICIPAL CORPORATION, RANCHI
BILL OF QUANTITY
Name of Work :-okMZ la0 36 ds vUrxZr dSyk’k uxj MqxMfx;k iFk iqUnkx esa dkfUr vks>k ds ?kj ls vUrq lekZ ds ?kj rd ih0 lh0 lh0 iFk dk fuekZ.k dk;ZA
SL.NO. | ITEMS OF WORK | 1 | 2 | Qty | Unit | Rate | Amount
1 5.1.1 + 5.1.2 | Earth work in Excavation in foundation trenches in ordinary soil (vide classification of soil item A ) and disposal of excavated earth as obtained to a distance up to 50 mm including all lifts, leveling, ramming the foundation trenches removing roots of trees, all complete as per approved design , building as per specification & direction of E/I. Extra for earth work in hard soil as per specification and direction of E/I. | 29.73 | 5.25 | 99.46 | CUM | 120.53 | 11987.9138
2 5.1.10 | Providing coarse clean sand in filling in foundation trenches or in plinth including ramming and watering in layers not exceeding 150mm thick with all leads and lifts including cost of all materials, labour, royalty and taxes all complete as per building specification & direction of E/I.( Mode of measurement compacted volume). | 2.48 | 5.25 | 39.58 | Per M3 | 223.35 | 8840.193
3 8.6.8 | Supplying and laying (properly as per design and drawing) rip-rap with good quality of Boulders duly packed including the cost of materials, royalty all taxes etc. but excluding the cost of carriage all complete as per specification and direction of E/I. | 4.13 | 5.25 | 65.97 | Per M3 | 1149.12 | 75807.4464
4 5.3.2.1 | Providing PCC M 200 with nominal mix of (1:1.5:3) in foundation with approved quality of stone chips 20mm to 6mm size graded and clean coarse sand of F.M. 2.5 to 3 including screening, shuttering, mixing cement concrete in mixer and placing in position and ramming till compactin is achieved , curing side shuttering , taxes adn royalty all complete as per building specification and direction of E/I. | 3.26 | 5.25 | 60.89 | Per M3 | 5829 | 354927.81
5 | Carriage of Materials
6 | Local Sand 14 KM | 2.48 | 5.25 | 39.58 | Per M3 | 450.47 | 17829.6026
7 | Sand 49 KM | 7.16 | 5.25 | 26.13 | Per M3 | 880.61 | 23010.3393
8 | Stone Boulder 36 km | 12.78 | 5.25 | 65.97 | Per M3 | 831.81 | 54874.5057
9 | Stone Chips (lead 22 KM) | 3.61 | 5.25 | 52.26 | Per M3 | 513.68 | 26844.9168
10 | Earth ( Lead upto 1 K.M ) | 29.73 | 5.25 | 99.46 | Per M3 | 177.16 | 17620.3336
591743.0612
Executive Engineer Ranchi Municipal Corporation Ranchi

## Sheet77
RANCHI MUNICIPAL CORPORATION, RANCHI
BILL OF QUANTITY
Name of Work :- Construction of RCC Drain from the house of Ajay Singh to the house of Pinku paswan under ward No- 30
SL.NO. | ITEMS OF WORK | Qty | Unit | Rate | Amount
1 | Labour for cleaning the work site before and after work etc. | 2 | Each | 261.12 | 522.24
2 5.1.1 + 5.1.2 | Earth work in Excavation in foundation trenches in ordinary soil (vide classification of soil item A ) and disposal of excavated earth as obtained to a distance up to 50 mm including all lifts, leveling, ramming the foundation trenches removing roots of trees, all complete as per approved design , building as per specification & direction of E/I. Extra for earth work in hard soil as per specification and direction of E/I. | 45.31 | CUM | 120.53 | 5461.2143
2 5.1.10 | Providing coarse clean sand in filling in foundation trenches or in plinth including ramming and watering in layers not exceeding 150mm thick with all leads and lifts including cost of all materials, labour, royalty and taxes all complete as per building specification & direction of E/I.( Mode of measurement compacted volume). | 4.25 | Per M3 | 223.35 | 949.2375
3 8.6.8 | Supplying and laying (properly as per design and drawing) rip-rap with good quality of Boulders duly packed including the cost of materials, royalty all taxes etc. but excluding the cost of carriage all complete as per specification and direction of E/I. | 7.08 | Per M3 | 1149.12 | 8135.7696
4 3.5.1 | Providing PCC M 200 with nominal mix of (1:1.5:3) in foundation with approved quality of stone chips 20mm to 6mm size graded and clean coarse sand of F.M. 2.5 to 3 including screening, shuttering, mixing cement concrete in mixer and placing in position and ramming till compactin is achieved , curing side shuttering , taxes adn royalty all complete as per building specification and direction of E/I. | 13.72 | Per M3 | 5829 | 79973.88
7 5.3.30.1 | Providing Precast R.C.C. M-200 with nominal mix of (1:1.5:3) in precast cover slab over drain with approved quality of stone chips and clean coarse sand of F.M. 2.5 to 3 including curing, shuttering carrying the slab manually to site and laying in position all complete (but excluding the cost of reinforcement) taxes and royalty, all complete as per building specification and direction of E/I. | 5.66 | Per M3 | 5489.86 | 31072.6076
8 5.5.5 (b) | Providing Tor steel reinforcement of 10mm, 12mm & 16mm dia bars as per approved design and drawing excluding carriage of Rods (straight or in coils) to work site, cutting, bending, and binding with annealed wire with cost of wire, removal of rust, placing the rods in position all complete as per building specification and direction of E/I. | 1.369 | MT | 65841.8 | 90137.4242
9 | Carriage of Materials
A | Local Sand 13 KM | 5.67 | Per M3 | 403.07 | 2285.4069
A(i) | Sand 49 KM | 8.374 | Per M3 | 907.32 | 7597.8977
B | Stone Boulder 34 km | 7.08 | Per M3 | 863.24 | 6111.7392
C | Stone Chips (lead 20 KM) | 16.67 | Per M3 | 541.67 | 9029.6389
D | Earth ( Lead upto 1 K.M ) | 45.31 | Per M3 | 177.17 | 8027.5727
| Total boq amount |  |  |  | 249304.6286
Assistant Engineer Ranchi Municipal Corporation Ranchi

## Sheet78
RANCHI MUNICIPAL CORPORATION, RANCHI
BILL OF QUANTITY
Name of Work :-Improvement of Drain at indrapuri road no- 14 from Gautam Bhavan towards the house of Santosh Gupta under Ward No- 30
SL.NO. | ITEMS OF WORK | 1 | 2 | QTY | Unit | Rate | Amount
1 | Labour for cleaning the work site before and after work etc. |  | 3.82 | 5 | Nos | 261.12 | 1305.6
1 5.10.1 | Dismantling plain cement or lime work …….. Do ………. All complete as per specification and direction of E/I |  | 3.82 | 8.92 | CUM | 390.16 | 3480.2272
2 5.3.2 | Providing PCC M 150 with nominal mix of (1:2:4) in foundation with approved quality of stone chips 20mm to 6mm size graded and clean coarse sand of F.M. 2.5 to 3 including screening, shuttering, mixing cement concrete in mixer and placing in position and ramming till compactin is achieved , curing side shuttering , taxes adn royalty all complete as per building specification and direction of E/I. | 3.9901 | 2.124 | 5.66 | CUM | 5358.83 | 30330.9778
3 5.2.34 | Providing rough dressed course stone masonry in cement mortar (1:6) in foundation and plinth with hammer dressed stone of less than 0.03 m3 in volume nad clean coarse sand of F.M. 2 to 2.5 including cost of screenign raking out joints to 20mm depth curing taxes and royalty all complete as per building specification and direction of E/I. | 10.2 | 6.3721 | 11.33 | CUM | 2502.14 | 28349.2462
4 5.7.11 + 5.7.12 | Providing 25 mm thick cement plaster (1:4) with clean Course sand of F.M 1.5 and 1.5mm cement punning including Screening curing with all leads and lifts of water, scoffing taxes as per royalty all complete as per specification and direction of E/I | 71.87 |  | 153.35 | Sqm | 245.79 | 37691.8965
5 5.3.30.1 | Providing Precast R.C.C. M-200 with nominal mix of (1:1.5:3) in precast cover slab over drain with approved quality of stone chips and clean coarse sand of F.M. 2.5 to 3 including curing, shuttering carrying the slab manually to site and laying in position all complete (but excluding the cost of reinforcement) taxes and royalty, all complete as per building specification and direction of E/I. | 12.75 |  | 6.37 | CUM | 5489.86 | 34970.4082
6 5.5.5 (b) | Providing Tor steel reinforcement of 10mm, 12mm & 16mm dia bars as per approved design and drawing excluding carriage of Rods (straight or in coils) to work site, cutting, bending, and binding with annealed wire with cost of wire, removal of rust, placing the rods in position all complete as per building specification and direction of E/I. | 1.13 | 1.46 | 0.563 | MT | 65841.84 | 37068.9559
7 | Carriage of Materials
a | Local Sand 49 KM | 2.84 |  | 14.31 | CUM | 907.32 | 12983.7492
b | Stone Boulder 36 KM | 14.9608 | 6.3726 | 5.98 | CUM | 863.24 | 5162.1752
c | Stone Chips (lead 22 KM) | 14.56 | 16.11 | 10.57 | CUM | 541.67 | 5725.4519
d | Earth lead 1 KM | 30.25 |  | 4.46 | CUM | 177.17 | 790.1782
197858.8663
| Less cost of boulder obtained from Dismantling i.e:- 60% | [5 empty] | 3305.12
194553.7463
Executive Engineer Ranchi Municipal Corporation Ranchi

## Sheet79
RANCHI MUNICIPAL CORPORATION, RANCHI
BILL OF QUANTITY
Name of Work :- Lkat; flag ds ?kj ls eqUUkk Bsdsnkj ds ?kj rd ukyh ds cxy esa ih0 lh0 lh0 iFk dk fuekZ.k dk;ZA
SL.NO. | ITEMS OF WORK | Qty | Unit | Rate | Amount
1 | Labour for cleaning the work site before and after work etc. | 2 | Each | 261.12 | 522.24
2 5.1.1 + 5.1.2 | Earth work in Excavation in foundation trenches in ordinary soil (vide classification of soil item A ) and disposal of excavated earth as obtained to a distance up to 50 mm including all lifts, leveling, ramming the foundation trenches removing roots of trees, all complete as per approved design , building as per specification & direction of E/I. Extra for earth work in hard soil as per specification and direction of E/I. | 84.39 | CUM | 120.53 | 10171.5267
2 5.1.10 | Providing coarse clean sand in filling in foundation trenches or in plinth including ramming and watering in layers not exceeding 150mm thick with all leads and lifts including cost of all materials, labour, royalty and taxes all complete as per building specification & direction of E/I.( Mode of measurement compacted volume). | 16.05 | Per M3 | 223.35 | 3584.7675
3 8.6.8 | Supplying and laying (properly as per design and drawing) rip-rap with good quality of Boulders duly packed including the cost of materials, royalty all taxes etc. but excluding the cost of carriage all complete as per specification and direction of E/I. | 20.06 | Per M3 | 1149.12 | 23051.3472
4 3.5.1 | Providing PCC M 200 with nominal mix of (1:1.5:3) in foundation with approved quality of stone chips 20mm to 6mm size graded and clean coarse sand of F.M. 2.5 to 3 including screening, shuttering, mixing cement concrete in mixer and placing in position and ramming till compactin is achieved , curing side shuttering , taxes adn royalty all complete as per building specification and direction of E/I. | 24.07 | Per M3 | 5829 | 140304.03
5 | Carriage of Materials
A | Local Sand 13 KM | 16.05 | Per M3 | 403.07 | 6469.2735
A(i) | Sand 49 KM | 10.35 | Per M3 | 907.32 | 9390.762
B | Stone Boulder 34 km | 20.06 | Per M3 | 863.24 | 17316.5944
C | Stone Chips (lead 20 KM) | 20.7 | Per M3 | 541.67 | 11212.569
D | Earth ( Lead upto 1 K.M ) | 84.39 | Per M3 | 177.17 | 14951.3763
| Total boq amount |  |  |  | 236974.4866
Assistant Engineer Ranchi Municipal Corporation Ranchi

## Sheet80
RANCHI MUNICIPAL CORPORATION, RANCHI
BILL OF QUANTITY
Name of Work :- okMZ la0 30 vUrxZr vydkiqjh /kksch?kkV eqgYyk esa Hkksyk lko ds ?kj ds ikl fLFkr dYkHkVZ ls lat; dqekj ds ?kj rd ukyh ,oa lh0 Mh0 dk fuekZ.k dk;ZA
SL.NO. | ITEMS OF WORK | Qty | Unit | Rate | Amount
1 | labour for cleaning the work site before and after work etc | 2 | Each | 261.12 | 522.24
2 5.10.2 | Dismantling plain cement or lime concrete work including all complete as per specification and direction of E/I | 2.53 | CUM | 688.52 | 1741.9556
3 5.10.1 | Dismantling pucca brick or lime work including stacking serviceable materials in countable stacks within 15M lead and disposal of unserviceable materials with all lead complete as per direction of E/I | 2.23 | CUM | 390.16 | 870.0568
4 5.1.1 + 5.1.2 | Earth work in Excavation in foundation trenches in ordinary soil (vide classification of soil item A ) and disposal of excavated earth as obtained to a distance up to 50 mm including all lifts, leveling, ramming the foundation trenches removing roots of trees, all complete as per approved design, building as per specification & direction of E/I. Extra for earth work in hard soil as per specification and direction of E/I. | 15.86 | CUM | 120.53 | 1911.6058
5 5.1.10 | Providing coarse clean sand in filling in foundation trenches or in plinth including ramming and watering in layers not exceeding 150mm thick with all leads and lifts including cost of all materials, labour, royalty and taxes all complete as per building specification & direction of E/I.( Mode of measurement compacted volume). | 2.71 | CUM | 223.35 | 605.2785
6 8.6.8 | Supplying and laying (properly as per design and drawing) rip-rap with good quality of Boulders duly packed including the cost of materials, royalty all taxes etc. but excluding the cost of carriage all complete as per specification and direction of E/I. | 3.38 | Per M3 | 1149.12 | 3884.0256
7 5.3.5.1 | Providing RCC M 200 with nominal mix of (1:1.5:3) in foundation with approved quality of stone chips 20mm to 6mm size graded and clean coarse sand of F.M. 2.5 to 3 including screening, shuttering, mixing cement concrete in mixer and placing in position and ramming till compactin is achieved , curing side shuttering , taxes adn royalty all complete as per building specification and direction of E/I. | 7.93 | Per M3 | 5829 | 46223.97
8 5.3.30.1 | Providing Precast R.C.C. M-200 with nominal mix of (1:1.5:3) in precast cover slab over drain with approved quality of stone chips and clean coarse sand of F.M. 2.5 to 3 including curing, shuttering carrying the slab manually to site and laying in position all complete (but excluding the cost of reinforcement) taxes and royalty, all complete as per building specification and direction of E/I. | 4.37 | Per M3 | 5489.86 | 23990.6882
9 5.5.5 (b) | Providing Tor steel reinforcement of 10mm, 12mm & 16mm dia bars as per approved design and drawing excluding carriage of Rods (straight or in coils) to work site, cutting, bending, and binding with annealed wire with cost of wire, removal of rust, placing the rods in position all complete as per building specification and direction of E/I. | 1.086 | MT | 65841.84 | 71504.2382
10 | Cost of Boulder Obtained from Dismantling Quantity 60% of item no-2 above | -1.338 | CUM | 590.92 | -790.6498
11 | Carriage of Materials
12 | Local Sand 13 KM | 2.71 | CUM | 403.07 | 1092.3197
13 | Sand 49KM | 5.29 | CUM | 907.32 | 4799.7228
14 | Stone Boulder 36 KM | 2.04 | CUM | 863.24 | 1761.0096
15 | Stone Chips (lead 22 KM) | 10.58 | CUM | 541.67 | 5730.8686
16 | Earth lead 1 KM | 15.86 | CUM | 177.17 | 2809.9162
166657.2459
Assistant Engineer Ranchi Municipal Corporation Ranchi

## Sheet81
RANCHI MUNICIPAL CORPORATION, RANCHI
BILL OF QUANTITY
Name of Work :-flUgk dEikm.Mn jkrq jksM esa ih0 lh0 lh0 iFk dk fuekZ.k dk;ZA
SL.NO. | ITEMS OF WORK | Qty | Unit | Rate | Amount
1 5.1.1 + 5.1.2 | Earth work in Excavation in foundation trenches in ordinary soil (vide classification of soil item A ) and disposal of excavated earth as obtained to a distance up to 50 mm including all lifts, leveling, ramming the foundation trenches removing roots of trees, all complete as per approved design , building as per specification & direction of E/I. Extra for earth work in hard soil as per specification and direction of E/I. | 134.52 | CUM | 120.53 | 16213.6956
2 5.1.10 | Providing coarse clean sand in filling in foundation trenches or in plinth including ramming and watering in layers not exceeding 150mm thick with all leads and lifts including cost of all materials, labour, royalty and taxes all complete as per building specification & direction of E/I.( Mode of measurement compacted volume). | 26.9 | Per M3 | 223.55 | 6013.495
3 8.6.8 | Supplying and laying (properly as per design and drawing) rip-rap with good quality of Boulders duly packed including the cost of materials, royalty all taxes etc. but excluding the cost of carriage all complete as per specification and direction of E/I. | 44.84 | Per M3 | 1149.12 | 51526.5408
4 5.3.2.1 | Providing PCC M 200 with nominal mix of (1:1.5:3) in foundation with approved quality of stone chips 20mm to 6mm size graded and clean coarse sand of F.M. 2.5 to 3 including screening, shuttering, mixing cement concrete in mixer and placing in position and ramming till compactin is achieved , curing side shuttering , taxes adn royalty all complete as per building specification and direction of E/I. | 53.81 | Per M3 | 5829 | 313658.49
5 | Carriage of Materials |  |  |  | 0
6 | Local Sand 18 KM | 26.9 | Per M3 | 461.12 | 12404.128
7 | Sand 42 KM | 23.14 | Per M3 | 778.47 | 18013.7958
8 | Stone Boulder 29 km | 44.84 | Per M3 | 637.2 | 28572.048
9 | Stone Chips (lead 22 KM) | 46.27 | Per M3 | 518.12 | 23973.4124
10 | Earth ( Lead upto 1 K.M ) | 134.52 | Per M3 | 169.46 | 22795.7592
|  | BOQ COST |  |  | 493171.3648
Assistant Engineer Ranchi Municipal Corporation Ranchi

## Sheet82
RANCHI MUNICIPAL CORPORATION, RANCHI
BILL OF QUANTITY
Name of Work :- y{eh uxj esa caVh mjkao ds ?kj ds lehi ih0 lh0 lh0 iFk dk fuekZ.k dk;ZA
SL.NO. | ITEMS OF WORK | 1 | 2 | Qty | Unit | Rate | Amount
1 5.1.1 + 5.1.2 | Earth work in Excavation in foundation trenches in ordinary soil (vide classification of soil item A ) and disposal of excavated earth as obtained to a distance up to 50 mm including all lifts, leveling, ramming the foundation trenches removing roots of trees, all complete as per approved design , building as per specification & direction of E/I. Extra for earth work in hard soil as per specification and direction of E/I. | 9.06 | 19.74 | 95.58 | CUM | 120.53 | 11520.2574
2 5.1.10 | Providing stone dust in filling in foundation trenches or in plinth including ramming and watering in layers not exceeding 150mm thick with all leads and lifts including cost of all materials, labour, royalty and taxes all complete as per building specification & direction of E/I.( Mode of measurement compacted volume). | 0.57 | 7.82 | 19.12 | Per M3 | 223.35 | 4270.452
3 8.6.8 | Supplying and laying (properly as per design and drawing) rip-rap with good quality of Boulders duly packed including the cost of materials, royalty all taxes etc. but excluding the cost of carriage all complete as per specification and direction of E/I. | 0.95 | 13.14 | 31.86 | Per M3 | 1149.12 | 36610.9632
4 5.3.2.1 | Providing PCC M 200 with nominal mix of (1:1.5:3) in foundation with approved quality of stone chips 20mm to 6mm size graded and clean coarse sand of F.M. 2.5 to 3 including screening, shuttering, mixing cement concrete in mixer and placing in position and ramming till compactin is achieved , curing side shuttering , taxes adn royalty all complete as per building specification and direction of E/I. | 3.18 |  | 31.86 | Per M3 | 5829 | 185711.94
5 | Carriage of Materials | [5 empty] | 0
6 | Local sand 18 km | 0.57 | 7.82 | 19.12 | Per M3 | 461.12 | 8816.6144
7 | Sand 42 KM | 3.7 | 5.18 | 13.7 | Per M3 | 778.47 | 10665.039
8 | Stone Boulder 29 km | 4.35 | 13.14 | 31.86 | Per M3 | 637.2 | 20301.192
9 | Stone Chips & Dust (lead 22 KM) | 4.2 | 10.35 | 27.4 | Per M3 | 518.12 | 14196.488
10 | Earth ( Lead upto 1 K.M ) | 9.06 | 19.74 | 95.58 | Per M3 | 169.46 | 16196.9868
308289.9328
Assistant Engineer Ranchi Municipal Corporation Ranchi

## Sheet83
RANCHI MUNICIPAL CORPORATION, RANCHI
BILL OF QUANTITY
Name of Work :- lq'kfUr uxj esa flUgk dEikm.M esa ih0 lh0 lh0 iFk ,oa ukyh dk fuekZ.k dk;ZA
SL.NO. | ITEMS OF WORK | 1 | 2 | Qty | Unit | Rate | Amount
1 5.1.1 + 5.1.2 | Earth work in Excavation in foundation trenches in ordinary soil (vide classification of soil item A ) and disposal of excavated earth as obtained to a distance up to 50 mm including all lifts, leveling, ramming the foundation trenches removing roots of trees, all complete as per approved design , building as per specification & direction of E/I. Extra for earth work in hard soil as per specification and direction of E/I. | 9.06 | 19.74 | 116.11 | CUM | 120.53 | 13994.7383
2 5.1.10 | Providing stone dust in filling in foundation trenches or in plinth including ramming and watering in layers not exceeding 150mm thick with all leads and lifts including cost of all materials, labour, royalty and taxes all complete as per building specification & direction of E/I.( Mode of measurement compacted volume). | 0.57 | 7.82 | 13.66 | Per M3 | 223.35 | 3050.961
3 8.6.8 | Supplying and laying (properly as per design and drawing) rip-rap with good quality of Boulders duly packed including the cost of materials, royalty all taxes etc. but excluding the cost of carriage all complete as per specification and direction of E/I. | 0.95 | 13.14 | 22.77 | Per M3 | 1149.12 | 26165.4624
4 5.3.2.1 | Providing PCC M 200 with nominal mix of (1:1.5:3) in foundation with approved quality of stone chips 20mm to 6mm size graded and clean coarse sand of F.M. 2.5 to 3 including screening, shuttering, mixing cement concrete in mixer and placing in position and ramming till compactin is achieved , curing side shuttering , taxes adn royalty all complete as per building specification and direction of E/I. | 3.18 |  | 29.45 | Per M3 | 5829 | 171664.05
5 5.2.34 | Providing random rubble stone masonry in C.M (1:4) in foundation and plinth with hammer dressed stone of less than 0.03 m3 in volume nad clean coarse sand of F.M. 2 to 2.5 including cost of screenign raking out joints to 20mm depth curing taxes and royalty all complete as per building specification and direction of E/I. | 3.4 |  | 15.29 | Per M3 | 2502.14 | 38257.7206
6 5.7.11 + 5.7.12 | Providing 25 mm thick cement plaster (1:4) with clean Course sand of F.M 1.5 and 1.5mm cement punning including Screening curing with all leads and lifts of water, scoffing taxes as per royalty all complete as per specification and direction of E/I | 15.36 |  | 96.58 | Sqm | 245.79 | 23738.3982
7 5.3.30.1 | Providing Precast R.C.C. M-200 with nominal mix of (1:1.5:3) in precast cover slab over drain with approved quality of stone chips and clean coarse sand of F.M. 2.5 to 3 including curing, shuttering carrying the slab manually to site and laying in position all complete (but excluding the cost of reinforcement) taxes and royalty, all complete as per building specification and direction of E/I. | 1.52 | 12.04 | 7.36 | Per M3 | 5489.86 | 40405.3696
8 5.5.5 (b) | Providing Tor steel reinforcement of 10mm, 12mm & 16mm dia bars as per approved design and drawing excluding carriage of Rods (straight or in coils) to work site, cutting, bending, and binding with annealed wire with cost of wire, removal of rust, placing the rods in position all complete as per building specification and direction of E/I. | 0.19 |  | 0.55 | MT | 65841.84 | 36213.012
9 | Carriage of Materials | [5 empty] | 0
10 | Local sand 18 km | 0.57 | 7.82 | 13.66 | Per M3 | 461.12 | 6298.8992
11 | Sand 42 KM | 3.7 | 5.18 | 21.95 | Per M3 | 778.47 | 17087.4165
12 | Stone Boulder 29 km | 4.35 | 13.14 | 38.07 | Per M3 | 637.2 | 24258.204
13 | Stone Chips & Dust (lead 22 KM) | 4.2 | 10.35 | 31.66 | Per M3 | 518.12 | 16403.6792
14 | Earth ( Lead upto 1 K.M ) | 9.06 | 19.74 | 116.11 | Per M3 | 169.46 | 19676.0006
437213.9116
Assistant Engineer Ranchi Municipal Corporation Ranchi

## Sheet84
RANCHI MUNICIPAL CORPORATION, RANCHI
BILL OF QUANTITY
Name of Work :- Yk{eh uxj] fodkl uxj esa ikoZrh flag ds ?kj lds lehi ukyh dk fuekZ.k dk;ZA
SL.NO. | ITEMS OF WORK | 1 | 2 | Qty | Unit | Rate | Amount
1. 3.3.9 ww | Supplying Labour tools and tackles for Cleaning filled and choaked man hole, Septic tank inspection chamber gullay pits ----------do------------------- all complete as per specification and direction of E/I. | 2 | 1 | 25.49 | Each | 422.21 | 10762.1329
2. 5.10.2 | Dismantling plain cement or lime concrete work including serviceable materials in countable stacks within 1.5 M lead and disposal or with all leads all complete as per specification and direction of E/I. |  |  | 36.82 | CUM | 688.92 | 25366.0344
3 5.1.1 + 5.1.2 | Earth work in Excavation in foundation trenches in ordinary soil (vide classification of soil item A ) and disposal of excavated earth as obtained to a distance up to 50 mm including all lifts, leveling, ramming the foundation trenches removing roots of trees, all complete as per approved design , building as per specification & direction of E/I. Extra for earth work in hard soil as per specification and direction of E/I. | 9.06 | 19.74 | 73.63 | CUM | 120.53 | 8874.6239
4 5.1.10 | Providing stone dust in filling in foundation trenches or in plinth including ramming and watering in layers not exceeding 150mm thick with all leads and lifts including cost of all materials, labour, royalty and taxes all complete as per building specification & direction of E/I.( Mode of measurement compacted volume). | 0.57 | 7.82 | 8.5 | Per M3 | 223.35 | 1898.475
5 8.6.8 | Supplying and laying (properly as per design and drawing) rip-rap with good quality of Boulders duly packed including the cost of materials, royalty all taxes etc. but excluding the cost of carriage all complete as per specification and direction of E/I. | 0.95 | 13.14 | 14.16 | Per M3 | 1149.12 | 16271.5392
6 5.3.2.1 | Providing PCC M 200 with nominal mix of (1:1.5:3) in foundation with approved quality of stone chips 20mm to 6mm size graded and clean coarse sand of F.M. 2.5 to 3 including screening, shuttering, mixing cement concrete in mixer and placing in position and ramming till compactin is achieved , curing side shuttering , taxes adn royalty all complete as per building specification and direction of E/I. | 3.18 |  | 11.33 | Per M3 | 5829 | 66042.57
7 5.2.34 | Providing random rubble stone masonry in C.M (1:4) in foundation and plinth with hammer dressed stone of less than 0.03 m3 in volume nad clean coarse sand of F.M. 2 to 2.5 including cost of screenign raking out joints to 20mm depth curing taxes and royalty all complete as per building specification and direction of E/I. | 3.4 |  | 25.49 | Per M3 | 2502.14 | 63779.5486
8 5.7.11 + 5.7.12 | Providing 25 mm thick cement plaster (1:4) with clean Course sand of F.M 1.5 and 1.5mm cement punning including Screening curing with all leads and lifts of water, scoffing taxes as per royalty all complete as per specification and direction of E/I | 15.36 |  | 235.32 | Sqm | 245.79 | 57839.3028
9 5.3.30.1 | Providing Precast R.C.C. M-200 with nominal mix of (1:1.5:3) in precast cover slab over drain with approved quality of stone chips and clean coarse sand of F.M. 2.5 to 3 including curing, shuttering carrying the slab manually to site and laying in position all complete (but excluding the cost of reinforcement) taxes and royalty, all complete as per building specification and direction of E/I. | 1.52 | 12.04 | 16.99 | Per M3 | 5489.86 | 93272.7214
10 5.5.5 (b) | Providing Tor steel reinforcement of 10mm, 12mm & 16mm dia bars as per approved design and drawing excluding carriage of Rods (straight or in coils) to work site, cutting, bending, and binding with annealed wire with cost of wire, removal of rust, placing the rods in position all complete as per building specification and direction of E/I. | 0.19 |  | 1.65 | MT | 65841.84 | 108639.036
11 | Carriage of Materials | [5 empty] | 0
12 | Local sand 18 km | 0.57 | 7.82 | 8.5 | Per M3 | 461.12 | 3919.52
13 | Sand 42 KM | 3.7 | 5.18 | 22.37 | Per M3 | 778.47 | 17414.3739
14 | Stone Boulder 29 km | 4.35 | 13.14 | 39.65 | Per M3 | 637.2 | 25264.98
15 | Stone Chips & Dust (lead 22 KM) | 4.2 | 10.35 | 24.36 | Per M3 | 518.12 | 12621.4032
16 | Earth ( Lead upto 1 K.M ) | 9.06 | 19.74 | 135.94 | Per M3 | 169.46 | 23036.3924
535002.6537
Assistant Engineer Ranchi Municipal Corporation Ranchi

## Sheet85
RANCHI MUNICIPAL CORPORATION, RANCHI
BILL OF QUANTITY
Name of Work :-bafnjk uxj esa lqxh;k feat ds ?kj ls ijekuUn 'kekZ ds ?kj rd ,oa jktq flag ds ?kj ls misUnz lko ds ?kj rd ih0 lh0 lh0 iFk dk fuekZ.k dk;ZA
SL.NO. | ITEMS OF WORK | 1 | 2 | QTY | Unit | Rate | Amount
1 5.1.1 + 5.1.2 | Earth work in Excavation in foundation trenches in ordinary soil (vide classification of soil item A ) and disposal of excavated earth as obtained to a distance up to 50 mm including all lifts, leveling, ramming the foundation trenches removing roots of trees, all complete as per approved design , building as per specification & direction of E/I. Extra for earth work in hard soil as per specification and direction of E/I. | 13.28 | 20.87 | 178.42 | CUM | 120.53 | 21504.9626
2 5.1.10 | Providing stone dust in filling in foundation trenches or in plinth including ramming and watering in layers not exceeding 150mm thick with all leads and lifts including cost of all materials, labour, royalty and taxes all complete as per building specification & direction of E/I.( Mode of measurement compacted volume). | 4.96 | 7.79 | 35.68 | Per M3 | 223.35 | 7969.128
3 8.6.8 | Supplying and laying (properly as per design and drawing) rip-rap with good quality of Boulders duly packed including the cost of materials, royalty all taxes etc. but excluding the cost of carriage all complete as per specification and direction of E/I. | 8.33 | 13.08 | 59.47 | Per M3 | 1149.12 | 68338.1664
4 5.3.2.1 | Providing PCC M 200 with nominal mix of (1:1.5:3) in foundation with approved quality of stone chips 20 mm to 6mm size graded shuttering, mixing cement concrete in mixer and placing in position vibrating striking curing taxes and royalty all complete as per specification and direction of E/I. | 9.91 | 15.58 | 59.47 | Per M3 | 5829 | 346650.63
5 | Carriage of Materials | [5 empty] | 0
6 | Local Sand 18 KM | 4.96 | 7.79 | 35.68 | Per M3 | 461.12 | 16452.7616
7 | Sand 42 KM | 4.26 | 6.7 | 25.57 | Per M3 | 778.47 | 19905.4779
7 | Stone Boulder 29 km | 8.33 | 13.08 | 59.47 | Per M3 | 637.2 | 37894.284
8 | Stone Chips (lead 15 KM) | 8.52 | 13.4 | 51.15 | Per M3 | 415.77 | 21266.6355
9 | Earth ( Lead upto 1 K.M ) | 13.28 | 20.87 | 178.42 | Per M3 | 169.46 | 30235.0532
570217.0992
Assistant Engineer Ranchi Municipal Corporation Ranchi

## Sheet86
RANCHI MUNICIPAL CORPORATION, RANCHI
BILL OF QUANTITY
Name of Work :- ikgu Vksyh eas vk’kh"k ,Ddk ds ?kj ls flfjy ,ddk ds ?kj rd ,oa Qktq,y frdhZ ds ?kj ls b’kgkd fdUMks ds ?kj rd ih0 lh0 lh0 iFk dk fuekZ.k dk;ZA
SL.NO. | ITEMS OF WORK | 1 | 2 | QTY | Unit | Rate | Amount
1 5.1.1 + 5.1.2 | Earth work in Excavation in foundation trenches in ordinary soil (vide classification of soil item A ) and disposal of excavated earth as obtained to a distance up to 50 mm including all lifts, leveling, ramming the foundation trenches removing roots of trees, all complete as per approved design , building as per specification & direction of E/I. Extra for earth work in hard soil as per specification and direction of E/I. | 13.28 | 20.87 | 169.92 | CUM | 120.53 | 20480.4576
2 5.1.10 | Providing stone dust in filling in foundation trenches or in plinth including ramming and watering in layers not exceeding 150mm thick with all leads and lifts including cost of all materials, labour, royalty and taxes all complete as per building specification & direction of E/I.( Mode of measurement compacted volume). | 4.96 | 7.79 | 33.98 | Per M3 | 223.35 | 7589.433
3 8.6.8 | Supplying and laying (properly as per design and drawing) rip-rap with good quality of Boulders duly packed including the cost of materials, royalty all taxes etc. but excluding the cost of carriage all complete as per specification and direction of E/I. | 8.33 | 13.08 | 56.64 | Per M3 | 1149.12 | 65086.1568
4 5.3.2.1 | Providing PCC M 200 with nominal mix of (1:1.5:3) in foundation with approved quality of stone chips 20 mm to 6mm size graded shuttering, mixing cement concrete in mixer and placing in position vibrating striking curing taxes and royalty all complete as per specification and direction of E/I. | 9.91 | 15.58 | 56.64 | Per M3 | 5829 | 330154.56
5 | Carriage of Materials
6 | Local Sand 18 KM | 4.96 | 7.79 | 33.98 | Per M3 | 461.12 | 15668.8576
7 | Sand 42 KM | 4.26 | 6.7 | 24.36 | Per M3 | 778.47 | 18963.5292
7 | Stone Boulder 29 km | 8.33 | 13.08 | 56.64 | Per M3 | 637.2 | 36091.008
8 | Stone Chips (lead 15 KM) | 8.52 | 13.4 | 48.71 | Per M3 | 415.77 | 20252.1567
9 | Earth ( Lead upto 1 K.M ) | 13.28 | 20.87 | 169.92 | Per M3 | 169.46 | 28794.6432
543080.8021
Assistant Engineer Ranchi Municipal Corporation Ranchi

## Sheet87
RANCHI MUNICIPAL CORPORATION, RANCHI
BILL OF QUANTITY
Name of Work :- fo¦kuuxj ctjajx cyh eafnj ls v#.k >k ds ?kj ls esu ukyk rd ukyh dk fuekZ.k dk;ZA
SL.NO. | ITEMS OF WORK | Qty | Unit | Rate | Amount
1 | Providing labour for cleaning the work site before and after | 2 | Each | 261.12 | 522.24
2 5.1.1 + 5.1.2 | Earth work in Excavation in foundation trenches in ordinary soil (vide classification of soil item A ) and disposal of excavated earth as obtained to a distance up to 50 mm including all lifts, leveling, ramming the foundation trenches removing roots of trees, all complete as per approved design , building as per specification & direction of E/I. Extra for earth work in hard soil as per specification and direction of E/I. | 152.19 | CUM | 120.53 | 18343.4607
3 5.1.10 | Providing coarse clean sand in filling in foundation trenches or in plinth including ramming and watering in layers not exceeding 150mm thick with all leads and lifts including cost of all materials, labour, royalty and taxes all complete as per building specification & direction of E/I.( Mode of measurement compacted volume). | 14.43 | Per M3 | 223.35 | 3222.9405
4 8.6.8 | Supplying and laying (properly as per design and drawing) rip-rap with good quality of Boulders duly packed including the cost of materials, royalty all taxes etc. but excluding the cost of carriage all complete as per specification and direction of E/I. | 26.14 | Per M3 | 1149.12 | 30037.9968
5 5.3.2 | Providing PCC M 150 with nominal mix of (1:2:4) in foundation with approved quality of stone chips 20mm to 6mm size graded and clean coarse sand of F.M. 2.5 to 3 including screening, shuttering, mixing cement concrete in mixer and placing in position and ramming till compactin is achieved , curing side shuttering , taxes adn royalty all complete as per building specification and direction of E/I. | 21.91 | Per M3 | 5358.23 | 117398.8193
6 5.2.34 | Providing rough dressed course stone masonry in cement mortar (1:6) in foundation and plinth with hammer dressed stone of less than 0.03 m3 in volume nad clean coarse sand of F.M. 2 to 2.5 including cost of screenign raking out joints to 20mm depth curing taxes and royalty all complete as per building specification and direction of E/I. | 57.37 | Per M3 | 2502.14 | 143547.7718
7 5.7.11 + 5.7.12 | Providing 25 mm thick cement plaster (1:4) with clean Course sand of F.M 1.5 and 1.5mm cement punning including Screening curing with all leads and lifts of water, scoffing taxes as per royalty all complete as per specification and direction of E/I | 456.2 | Sqm | 245.79 | 112129.398
6 5.3.30.1 | Providing Precast R.C.C. M-200 with nominal mix of (1:1.5:3) in precast cover slab over drain with approved quality of stone chips and clean coarse sand of F.M. 2.5 to 3 including curing, shuttering carrying the slab manually to site and laying in position all complete (but excluding the cost of reinforcement) taxes and royalty, all complete as per building specification and direction of E/I. | 31.92 | Per M3 | 5489.86 | 175236.3312
8 5.5.5 (b) | Providing Tor steel reinforcement of 10mm, 12mm & 16mm dia bars as per approved design and drawing excluding carriage of Rods (straight or in coils) to work site, cutting, bending, and binding with annealed wire with cost of wire, removal of rust, placing the rods in position all complete as per building specification and direction of E/I. | 3.1 | MT | 65841.84 | 204109.704
9 | Carriage of Materials |  |  |  | 0
10 | Local Sand 49 KM | 53.28 | Per M3 | 907.315 | 48341.7432
11 | Sand 14 KM | 14.43 | Per M3 | 418.88 | 6044.4384
12 | Stone Boulder 36 km | 83.51 | Per M3 | 487.07 | 40675.2157
13 | Stone Chips (lead 22 KM) | 47.12 | Per M3 | 541.67 | 25523.4904
14 | Earth ( Lead upto 1 K.M ) | 152.19 | Per M3 | 177.17 | 26963.5023
952097.0523
Excecutive Engineer Ranchi Municipal Corporation Ranchi

## Sheet88
RANCHI MUNICIPAL CORPORATION, RANCHI
BILL OF QUANTITY
Name of Work :- okMZ la0 35 vUrxZr vjxksM+k cyh cxhpk esa xkslkbZ th ds ?kj ls fcyksax gkml rd ukyh dk fuekZ.k dk;ZA
SL.NO. | ITEMS OF WORK | Qty | Unit | Rate | Amount
1 5.1.1 + 5.1.2 | Earth work in Excavation in foundation trenches in ordinary soil (vide classification of soil item A ) and disposal of excavated earth as obtained to a distance up to 50 mm including all lifts, leveling, ramming the foundation trenches removing roots of trees, all complete as per approved design, building as per specification & direction of E/I. Extra for earth work in hard soil as per specification and direction of E/I. | 99.82 | CUM | 120.53 | 12031.3046
2 5.1.10 | Providing coarse clean sand in filling in foundation trenches or in plinth including ramming and watering in layers not exceeding 150mm thick with all leads and lifts including cost of all materials, labour, royalty and taxes all complete as per building specification & direction of E/I.( Mode of measurement compacted volume). | 9.39 | CUM | 223.35 | 2097.2565
3 8.6.8 | Supplying and laying (properly as per design and drawing) rip-rap with good quality of Boulders duly packed including the cost of materials, royalty all taxes etc. but excluding the cost of carriage all complete as per specification and direction of E/I. | 15.64 | Per M3 | 1149.12 | 17972.2368
4 5.3.2 | Providing PCC M 150 with nominal mix of (1:2:4) in foundation with approved quality of stone chips 20mm to 6mm size graded and clean coarse sand of F.M. 2.5 to 3 including screening, shuttering, mixing cement concrete in mixer and placing in position and ramming till compactin is achieved , curing side shuttering , taxes adn royalty all complete as per building specification and direction of E/I. | 13.14 | Per M3 | 5358.83 | 70414.9994
5 5.2.34 | Providing rough dressed course stone masonry in cement mortar (1:6) in foundation and plinth with hammer dressed stone of less than 0.03 m3 in volume nad clean coarse sand of F.M. 2 to 2.5 including cost of screenign raking out joints to 20mm depth curing taxes and royalty all complete as per building specification and direction of E/I. | 33.7723 | Per M3 | 2502.14 | 84503.0302
6 5.7.11 + 5.7.12 | Providing 25 mm thick cement plaster (1:4) with clean Course sand of F.M 1.5 and 1.5mm cement punning including Screening curing with all leads and lifts of water, scoffing taxes as per royalty all complete as per specification and direction of E/I | 287.315 | Sqm | 116.91 | 33589.9999
7 5.3.30.1 | Providing Precast R.C.C. M-200 with nominal mix of (1:1.5:3) in precast cover slab over drain with approved quality of stone chips and clean coarse sand of F.M. 2.5 to 3 including curing, shuttering carrying the slab manually to site and laying in position all complete (but excluding the cost of reinforcement) taxes and royalty, all complete as per building specification and direction of E/I. | 2.3601 | Per M3 | 5489.66 | 12955.9819
8 5.5.5 (b) | Providing Tor steel reinforcement of 10mm, 12mm & 16mm dia bars as per approved design and drawing excluding carriage of Rods (straight or in coils) to work site, cutting, bending, and binding with annealed wire with cost of wire, removal of rust, placing the rods in position all complete as per building specification and direction of E/I. | 0.229 | MT | 65841.84 | 15077.7814
9 | Carriage of Materials
10 | Local Sand 18 KM | 9.39 | CUM | 450.47 | 4229.9133
11 | Sand 42 KM | 24.73 | CUM | 831.81 | 20570.6613
12 | Stone Boulder 29 KM | 49.4127 | CUM | 831.81 | 41101.9996
13 | Stone Chips (lead 15 KM) | 13.86 | CUM | 513.68 | 7119.6048
14 | Earth lead 1 KM | 99.8173 | CUM | 177.16 | 17683.6329
339348.4025
Assistant Engineer Ranchi Municipal Corporation Ranchi

## Sheet89
RANCHI MUNICIPAL CORPORATION, RANCHI
BILL OF QUANTITY
Name of Work :- okMZ la0 35 vUrxZr bykgh uxj ,s’o;kZ jslhMsUlh jksM ua0 2 esa vjfoUn izlkn ds ?kj ls eq[; ukyk rd ukyh fuekZ.k dk;ZA
SL.NO. | ITEMS OF WORK | Qty | Unit | Rate | Amount
1 5.10.2 | Dismantling plain cement or lime concrete work including all complete as per specification and direction of E/I | 1.98 | CUM | 688.52 | 1363.2696
2 5.1.1 + 5.1.2 | Earth work in Excavation in foundation trenches in ordinary soil (vide classification of soil item A ) and disposal of excavated earth as obtained to a distance up to 50 mm including all lifts, leveling, ramming the foundation trenches removing roots of trees, all complete as per approved design, building as per specification & direction of E/I. Extra for earth work in hard soil as per specification and direction of E/I. | 184.01 | CUM | 120.53 | 22178.7253
3 5.1.10 | Providing coarse clean sand in filling in foundation trenches or in plinth including ramming and watering in layers not exceeding 150mm thick with all leads and lifts including cost of all materials, labour, royalty and taxes all complete as per building specification & direction of E/I.( Mode of measurement compacted volume). | 17.25 | CUM | 223.35 | 3852.7875
4 8.6.8 | Supplying and laying (properly as per design and drawing) rip-rap with good quality of Boulders duly packed including the cost of materials, royalty all taxes etc. but excluding the cost of carriage all complete as per specification and direction of E/I. | 28.74 | Per M3 | 1149.12 | 33025.7088
5 5.3.2 | Providing PCC M 200 with nominal mix of (1:1.5:3) in foundation with approved quality of stone chips 20mm to 6mm size graded and clean coarse sand of F.M. 2.5 to 3 including screening, shuttering, mixing cement concrete in mixer and placing in position and ramming till compactin is achieved , curing side shuttering , taxes adn royalty all complete as per building specification and direction of E/I. | 24.1801 | Per M3 | 5358.83 | 129576.9971
6 5.2.34 | Providing rough dressed course stone masonry in cement mortar (1:6) in foundation and plinth with hammer dressed stone of less than 0.03 m3 in volume nad clean coarse sand of F.M. 2 to 2.5 including cost of screenign raking out joints to 20mm depth curing taxes and royalty all complete as per building specification and direction of E/I. | 62.8717 | Per M3 | 2502.14 | 157313.8079
7 5.7.11 + 5.7.12 | Providing 25 mm thick cement plaster (1:4) with clean Course sand of F.M 1.5 and 1.5mm cement punning including Screening curing with all leads and lifts of water, scoffing taxes as per royalty all complete as per specification and direction of E/I | 523.59 | Sqm | 116.91 | 61212.9069
8 5.3.30.1 | Providing Precast R.C.C. M-200 with nominal mix of (1:1.5:3) in precast cover slab over drain with approved quality of stone chips and clean coarse sand of F.M. 2.5 to 3 including curing, shuttering carrying the slab manually to site and laying in position all complete (but excluding the cost of reinforcement) taxes and royalty, all complete as per building specification and direction of E/I. | 23.33 | Per M3 | 5489.66 | 128073.9874
9 5.5.5 (b) | Providing Tor steel reinforcement of 10mm, 12mm & 16mm dia bars as per approved design and drawing excluding carriage of Rods (straight or in coils) to work site, cutting, bending, and binding with annealed wire with cost of wire, removal of rust, placing the rods in position all complete as per building specification and direction of E/I. | 2.177 | MT | 65841.84 | 143337.6857
10 | Carriage of Materials
11 | Local Sand 18 KM | 17.25 | CUM | 450.47 | 7770.6075
12 | Sand 42 KM | 53.85 | CUM | 880.61 | 47420.8485
13 | Stone Boulder 29 KM | 91.6123 | CUM | 831.81 | 76203.9998
14 | Stone Chips (lead 15 KM) | 41.8459 | CUM | 513.86 | 21502.9342
15 | Earth lead 1 KM | 184.01 | CUM | 177.16 | 32599.2116
865433.4778
Executive Engineer Ranchi Municipal Corporation Ranchi

## Sheet90
RANCHI MUNICIPAL CORPORATION, RANCHI
BILL OF QUANTITY
Name of Work :-ctjk eq[; iFk esa vtqzZu dkEIysD’k ls dqynhi frdhZ ds ?kj rd ih0 lh0 lh0 iFk fuekZ.k dk;ZA
SL.NO. | ITEMS OF WORK | Qty | Unit | Rate | Amount
1 5.1.1 + 5.1.2 | Earth work in Excavation in foundation trenches in ordinary soil (vide classification of soil item A ) and disposal of excavated earth as obtained to a distance up to 50 mm including all lifts, leveling, ramming the foundation trenches removing roots of trees, all complete as per approved design , building as per specification & direction of E/I. Extra for earth work in hard soil as per specification and direction of E/I. | 115.65 | CUM | 120.53 | 13939.2945
2 5.1.10 | Providing coarse clean sand in filling in foundation trenches or in plinth including ramming and watering in layers not exceeding 150mm thick with all leads and lifts including cost of all materials, labour, royalty and taxes all complete as per building specification & direction of E/I.( Mode of measurement compacted volume). | 46.03 | Per M3 | 223.55 | 10290.0065
3 8.6.8 | Supplying and laying (properly as per design and drawing) rip-rap with good quality of Boulders duly packed including the cost of materials, royalty all taxes etc. but excluding the cost of carriage all complete as per specification and direction of E/I. | 76.71 | Per M3 | 1149.12 | 88148.9952
4 5.3.2.1 | Providing PCC M 200 with nominal mix of (1:1.5:3) in foundation with approved quality of stone chips 20mm to 6mm size graded and clean coarse sand of F.M. 2.5 to 3 including screening, shuttering, mixing cement concrete in mixer and placing in position and ramming till compactin is achieved , curing side shuttering , taxes adn royalty all complete as per building specification and direction of E/I. | 70.81 | Per M3 | 5829 | 412751.49
5 | Carriage of Materials |  |  |  | 0
6 | Local Sand 49 KM | 30.39 | Per M3 | 880.61 | 26761.7379
7 | Sand 14 KM | 46.03 | Per M3 | 450.47 | 20735.1341
8 | Stone Boulder 36 km | 76.71 | Per M3 | 831.81 | 63808.1451
9 | Stone Chips (lead 22 KM) | 60.78 | Per M3 | 513.68 | 31221.4704
10 | Earth ( Lead upto 1 K.M ) | 115.65 | Per M3 | 177.16 | 20488.554
|  | BOQ COST |  |  | 688144.8277
Assistant Engineer Ranchi Municipal Corporation Ranchi

## Sheet91
RANCHI MUNICIPAL CORPORATION, RANCHI
BILL OF QUANTITY
Name of Work :- HkkLdj uxj jksM ua0&05] [kLlh Vskyh bVdh jksM esa Jh j?kqohj ydM+k ds ?kj ds lehi ih0 lh0 lh0 iFk dk fuekZ.k dk;
SL.NO. | ITEMS OF WORK | Qty | Unit | Rate | Amount
1 5.1.1 + 5.1.2 | Earth work in Excavation in foundation trenches in ordinary soil (vide classification of soil item A ) and disposal of excavated earth as obtained to a distance up to 50 mm including all lifts, leveling, ramming the foundation trenches removing roots of trees, all complete as per approved design , building as per specification & direction of E/I. Extra for earth work in hard soil as per specification and direction of E/I. | 215.59 | CUM | 120.53 | 25985.0627
2 5.1.10 | Providing coarse clean sand in filling in foundation trenches or in plinth including ramming and watering in layers not exceeding 150mm thick with all leads and lifts including cost of all materials, labour, royalty and taxes all complete as per building specification & direction of E/I.( Mode of measurement compacted volume). | 43.12 | Per M3 | 223.55 | 9639.476
3 8.6.8 | Supplying and laying (properly as per design and drawing) rip-rap with good quality of Boulders duly packed including the cost of materials, royalty all taxes etc. but excluding the cost of carriage all complete as per specification and direction of E/I. | 71.86 | Per M3 | 1149.12 | 82575.7632
4 5.3.2.1 | Providing PCC M 200 with nominal mix of (1:1.5:3) in foundation with approved quality of stone chips 20mm to 6mm size graded and clean coarse sand of F.M. 2.5 to 3 including screening, shuttering, mixing cement concrete in mixer and placing in position and ramming till compactin is achieved , curing side shuttering , taxes adn royalty all complete as per building specification and direction of E/I. | 61.6 | Per M3 | 5829 | 359066.4
5 | Carriage of Materials |  |  |  | 0
6 | Local Sand 18 KM | 43.12 | Per M3 | 461.12 | 19883.4944
7 | Sand 42 KM | 26.49 | Per M3 | 778.47 | 20621.6703
8 | Stone Boulder 29 km | 71.86 | Per M3 | 637.2 | 45789.192
9 | Stone Chips (lead 15 KM) | 52.97 | Per M3 | 415.77 | 22023.3369
10 | Earth ( Lead upto 1 K.M ) | 215.59 | Per M3 | 169.46 | 36533.8814
|  | BOQ COST |  |  | 622118.2769
Assistant Engineer Ranchi Municipal Corporation Ranchi

## Sheet92
RANCHI MUNICIPAL CORPORATION, RANCHI
BILL OF QUANTITY
Name of Work :-okMZ la0 36 ds vUrxZr iqUnkx esa yktir uxj iqUnkx iFk ls eks0 bnjh’k d ?kj rd ih0 lh0 lh0 iFk ,oa ,d vnn~ iqfy;k fuekZ.k dk;ZA
SL.NO. | ITEMS OF WORK | 1 | 2 | Qty | Unit | Rate | Amount
1 5.1.1 + 5.1.2 | Earth work in Excavation in foundation trenches in ordinary soil (vide classification of soil item A ) and disposal of excavated earth as obtained to a distance up to 50 mm including all lifts, leveling, ramming the foundation trenches removing roots of trees, all complete as per approved design , building as per specification & direction of E/I. Extra for earth work in hard soil as per specification and direction of E/I. | 23.13 | 5.1 | 28.23 | CUM | 120.53 | 3402.5619
2 5.1.10 | Providing coarse clean sand in filling in foundation trenches or in plinth including ramming and watering in layers not exceeding 150mm thick with all leads and lifts including cost of all materials, labour, royalty and taxes all complete as per building specification & direction of E/I.( Mode of measurement compacted volume). | 9.21 | 0.43 | 9.64 | Per M3 | 223.35 | 2153.094
3 8.6.8 | Supplying and laying (properly as per design and drawing) rip-rap with good quality of Boulders duly packed including the cost of materials, royalty all taxes etc. but excluding the cost of carriage all complete as per specification and direction of E/I. | 15.35 | 0.71 | 16.06 | Per M3 | 1149.12 | 18454.8672
4 5.3.2.1 | Providing PCC M 200 with nominal mix of (1:1.5:3) in foundation with approved quality of stone chips 20mm to 6mm size graded and clean coarse sand of F.M. 2.5 to 3 including screening, shuttering, mixing cement concrete in mixer and placing in position and ramming till compactin is achieved , curing side shuttering , taxes adn royalty all complete as per building specification and direction of E/I. | 14.17 |  | 14.17 | Per M3 | 5829 | 82596.93
5 5.3.2 | Providing PCC M 150 with nominal mix of (1:2:4) in foundation with approved quality of stone chips 20mm to 6mm size graded and clean coarse sand of F.M. 2.5 to 3 including screening, shuttering, mixing cement concrete in mixer and placing in position and ramming till compactin is achieved , curing side shuttering , taxes adn royalty all complete as per building specification and direction of E/I. |  | 0.61002 | 0.61002 | Per M3 | 5358.83 | 3268.9988
6 5.2.34 | Providing rough dressed course stone masonry in cement mortar (1:6) in foundation and plinth with hammer dressed stone of less than 0.03 m3 in volume nad clean coarse sand of F.M. 2 to 2.5 including cost of screenign raking out joints to 20mm depth curing taxes and royalty all complete as per building specification and direction of E/I. |  | 1.947 | 1.947 | Per M3 | 2502.14 | 4871.6666
7 5.7.11 + 5.7.12 | Providing 25 mm thick cement plaster (1:4) with clean Course sand of F.M 1.5 and 1.5mm cement punning including Screening curing with all leads and lifts of water, scoffing taxes as per royalty all complete as per specification and direction of E/I |  | 8.6 | 8.6 | Sqm | 116.91 | 1005.426
8 5.3.30.1 | Providing RCC M 200 with nominal mix of (1:1.5:3) in foundation with approved quality of stone chips 20mm to 6mm size graded and clean coarse sand of F.M. 2.5 to 3 including screening, shuttering, mixing cement concrete in mixer and placing in position and ramming till compactin is achieved , curing side shuttering , taxes adn royalty all complete as per building specification and direction of E/I. |  | 1.2099 | 1.2099 | Per M3 | 5489.66 | 6641.9945
9 5.5.5 (b) | Providing Tor steel reinforcement of 10mm, 12mm & 16mm dia bars as per approved design and drawing excluding carriage of Rods (straight or in coils) to work site, cutting, bending, and binding with annealed wire with cost of wire, removal of rust, placing the rods in position all complete as per building specification and direction of E/I. |  | 0.11699 | 0.11699 | MT | 65841.84 | 7702.9685
10 | Carriage of Materials
11 | Local Sand 18 KM | 9.21 | 0.43 | 9.64 | Per M3 | 450.47 | 4342.5308
12 | Sand 42 KM | 6.09 | 1.76 | 7.85 | Per M3 | 880.61 | 6912.7885
13 | Stone Boulder 29 km | 15.35 | 2.6568 | 18.0068 | Per M3 | 831.81 | 14978.2363
14 | Stone Chips (lead 15 KM) | 12.18 | 1.6 | 13.78 | Per M3 | 513.68 | 7078.5104
15 | Earth ( Lead upto 1 K.M ) | 23.13 | 5.1 | 28.23 | Per M3 | 177.16 | 5001.2268
168411.8004
Assistant Engineer Ranchi Municipal Corporation Ranchi

## Sheet93
RANCHI MUNICIPAL CORPORATION, RANCHI
BILL OF QUANTITY
Name of Work :-okMZ la0 36 ds vUrxZr vjxksM+k esa vjxksM+k iqUnkx iFk ls ikjl vikVZesUV rd ih0 lh0 lh0 iFk dk fuekZ.k dk;ZA
SL.NO. | ITEMS OF WORK | 1 | 2 | Qty | Unit | Rate | Amount
1 5.1.1 + 5.1.2 | Earth work in Excavation in foundation trenches in ordinary soil (vide classification of soil item A ) and disposal of excavated earth as obtained to a distance up to 50 mm including all lifts, leveling, ramming the foundation trenches removing roots of trees, all complete as per approved design , building as per specification & direction of E/I. Extra for earth work in hard soil as per specification and direction of E/I. | 29.73 | 5.25 | 70.29 | CUM | 120.53 | 8472.0537
2 5.1.10 | Providing coarse clean sand in filling in foundation trenches or in plinth including ramming and watering in layers not exceeding 150mm thick with all leads and lifts including cost of all materials, labour, royalty and taxes all complete as per building specification & direction of E/I.( Mode of measurement compacted volume). | 2.48 | 5.25 | 27.26 | Per M3 | 223.35 | 6088.521
3 8.6.8 | Supplying and laying (properly as per design and drawing) rip-rap with good quality of Boulders duly packed including the cost of materials, royalty all taxes etc. but excluding the cost of carriage all complete as per specification and direction of E/I. | 4.13 | 5.25 | 45.44 | Per M3 | 1149.12 | 52216.0128
4 5.3.2.1 | Providing PCC M 200 with nominal mix of (1:1.5:3) in foundation with approved quality of stone chips 20mm to 6mm size graded and clean coarse sand of F.M. 2.5 to 3 including screening, shuttering, mixing cement concrete in mixer and placing in position and ramming till compactin is achieved , curing side shuttering , taxes adn royalty all complete as per building specification and direction of E/I. | 3.26 | 5.25 | 47.3 | Per M3 | 5829 | 275711.7
5 | Carriage of Materials
6 | Local Sand 14 KM | 2.48 | 5.25 | 27.26 | Per M3 | 450.47 | 12279.8122
7 | Sand 49 KM | 7.16 | 5.25 | 20.3 | Per M3 | 880.61 | 17876.383
8 | Stone Boulder 36 km | 12.78 | 5.25 | 45.44 | Per M3 | 831.81 | 37797.4464
9 | Stone Chips (lead 22 KM) | 3.61 | 5.25 | 40.6 | Per M3 | 513.68 | 20855.408
10 | Earth ( Lead upto 1 K.M ) | 29.73 | 5.25 | 70.29 | Per M3 | 177.16 | 12452.5764
443749.9135
Assistant Engineer Ranchi Municipal Corporation Ranchi

## Sheet94
RANCHI MUNICIPAL CORPORATION, RANCHI
BILL OF QUANTITY
Name of Work :-okMZ la0 36 ds vUrxZr vjxksM+ esa lat; lkgq ds ?kj ls eq[; ukyk rd ukyh dk fuekZ.k dk;ZA
SL.NO. | ITEMS OF WORK | 1 | 2 | Qty | Unit | Rate | Amount
1 5.1.1 + 5.1.2 | Earth work in Excavation in foundation trenches in ordinary soil (vide classification of soil item A ) and disposal of excavated earth as obtained to a distance up to 50 mm including all lifts, leveling, ramming the foundation trenches removing roots of trees, all complete as per approved design , building as per specification & direction of E/I. Extra for earth work in hard soil as per specification and direction of E/I. | 23.13 | 5.1 | 58.38 | CUM | 120.53 | 7036.5414
2 5.1.10 | Providing coarse clean sand in filling in foundation trenches or in plinth including ramming and watering in layers not exceeding 150mm thick with all leads and lifts including cost of all materials, labour, royalty and taxes all complete as per building specification & direction of E/I.( Mode of measurement compacted volume). | 9.21 | 0.43 | 5.49 | Per M3 | 223.35 | 1226.1915
3 8.6.8 | Supplying and laying (properly as per design and drawing) rip-rap with good quality of Boulders duly packed including the cost of materials, royalty all taxes etc. but excluding the cost of carriage all complete as per specification and direction of E/I. | 15.35 | 0.71 | 9.15 | Per M3 | 1149.12 | 10514.448
4 5.3.2 | Providing PCC M 150 with nominal mix of (1:2:4) in foundation with approved quality of stone chips 20mm to 6mm size graded and clean coarse sand of F.M. 2.5 to 3 including screening, shuttering, mixing cement concrete in mixer and placing in position and ramming till compactin is achieved , curing side shuttering , taxes adn royalty all complete as per building specification and direction of E/I. |  | 0.61002 | 7.6899 | Per M3 | 5358.83 | 41208.8668
5 5.2.34 | Providing rough dressed course stone masonry in cement mortar (1:6) in foundation and plinth with hammer dressed stone of less than 0.03 m3 in volume nad clean coarse sand of F.M. 2 to 2.5 including cost of screenign raking out joints to 20mm depth curing taxes and royalty all complete as per building specification and direction of E/I. |  | 1.947 | 19.7536 | Per M3 | 2502.14 | 49426.2977
6 5.7.11 + 5.7.12 | Providing 25 mm thick cement plaster (1:4) with clean Course sand of F.M 1.5 and 1.5mm cement punning including Screening curing with all leads and lifts of water, scoffing taxes as per royalty all complete as per specification and direction of E/I |  | 8.6 | 168.0523 | Sqm | 116.91 | 19646.9944
7 5.3.30.1 | Providing RCC M 200 with nominal mix of (1:1.5:3) in foundation with approved quality of stone chips 20mm to 6mm size graded and clean coarse sand of F.M. 2.5 to 3 including screening, shuttering, mixing cement concrete in mixer and placing in position and ramming till compactin is achieved , curing side shuttering , taxes adn royalty all complete as per building specification and direction of E/I. |  | 1.2099 | 7.3199 | Per M3 | 5489.66 | 40183.9818
8 5.5.5 (b) | Providing Tor steel reinforcement of 10mm, 12mm & 16mm dia bars as per approved design and drawing excluding carriage of Rods (straight or in coils) to work site, cutting, bending, and binding with annealed wire with cost of wire, removal of rust, placing the rods in position all complete as per building specification and direction of E/I. |  | 0.11699 | 0.646 | MT | 65841.84 | 42533.8286
9 | Carriage of Materials
10 | Local Sand 18 KM | 9.21 | 0.43 | 5.49 | Per M3 | 450.47 | 2473.0803
11 | Sand 42 KM | 6.09 | 1.76 | 17.07 | Per M3 | 880.61 | 15032.0127
12 | Stone Boulder 29 km | 15.35 | 2.6568 | 28.903 | Per M3 | 831.81 | 24041.8044
13 | Stone Chips (lead 15 KM) | 12.18 | 1.6 | 13.26 | Per M3 | 513.68 | 6811.3968
14 | Earth ( Lead upto 1 K.M ) | 23.13 | 5.1 | 58.38 | Per M3 | 177.16 | 10342.6008
270478.0453
Assistant Engineer Ranchi Municipal Corporation Ranchi

## Sheet95
RANCHI MUNICIPAL CORPORATION, RANCHI
BILL OF QUANTITY
Name of Work :-okMZ la0 36 ds vUrxZr 'kkfUriqj fMcMhg esa tsfo;j vikVZesUV ls eksgu mjkao ds ?kj rd ,oa fMcMhg c`t ds uhps iFk lq/kkj dk;ZA
SL.NO. | ITEMS OF WORK | 1 | 2 | Qty | Unit | Rate | Amount
1 5.1.1 + 5.1.2 | Earth work in Excavation in foundation trenches in ordinary soil (vide classification of soil item A ) and disposal of excavated earth as obtained to a distance up to 50 mm including all lifts, leveling, ramming the foundation trenches removing roots of trees, all complete as per approved design , building as per specification & direction of E/I. Extra for earth work in hard soil as per specification and direction of E/I. | 29.73 | 5.25 | 75.53 | CUM | 120.53 | 9103.6309
2 5.1.10 | Providing coarse clean sand in filling in foundation trenches or in plinth including ramming and watering in layers not exceeding 150mm thick with all leads and lifts including cost of all materials, labour, royalty and taxes all complete as per building specification & direction of E/I.( Mode of measurement compacted volume). | 2.48 | 5.25 | 28.33 | Per M3 | 223.35 | 6327.5055
3 8.6.8 | Supplying and laying (properly as per design and drawing) rip-rap with good quality of Boulders duly packed including the cost of materials, royalty all taxes etc. but excluding the cost of carriage all complete as per specification and direction of E/I. | 4.13 | 5.25 | 47.21 | Per M3 | 1149.12 | 54249.9552
4 5.3.2.1 | Providing PCC M 200 with nominal mix of (1:1.5:3) in foundation with approved quality of stone chips 20mm to 6mm size graded and clean coarse sand of F.M. 2.5 to 3 including screening, shuttering, mixing cement concrete in mixer and placing in position and ramming till compactin is achieved , curing side shuttering , taxes adn royalty all complete as per building specification and direction of E/I. | 3.26 | 5.25 | 80.44 | Per M3 | 5829 | 468884.76
5 | Carriage of Materials
6 | Local Sand 14 KM | 2.48 | 5.25 | 28.33 | Per M3 | 450.47 | 12761.8151
7 | Sand 49 KM | 7.16 | 5.25 | 34.52 | Per M3 | 880.61 | 30398.6572
8 | Stone Boulder 36 km | 12.78 | 5.25 | 47.21 | Per M3 | 831.81 | 39269.7501
9 | Stone Chips (lead 22 KM) | 3.61 | 5.25 | 69.04 | Per M3 | 513.68 | 35464.4672
10 | Earth ( Lead upto 1 K.M ) | 29.73 | 5.25 | 75.53 | Per M3 | 177.16 | 13380.8948
669841.436
Executive Engineer Ranchi Municipal Corporation Ranchi

## Sheet96
RANCHI MUNICIPAL CORPORATION, RANCHI
BILL OF QUANTITY
Name of Work :-dks;ukj Vksyh iqUnkx esa lkbZ gkMZos;j ls ,l0 ,u0 xqIrk ds ?kj rd ih0 lh0 lh0 iFk dk fuekZ.k dk;ZA
SL.NO. | ITEMS OF WORK | Qty | Unit | Rate | Amount
1 5.1.1 + 5.1.2 | Earth work in Excavation in foundation trenches in ordinary soil (vide classification of soil item A ) and disposal of excavated earth as obtained to a distance up to 50 mm including all lifts, leveling, ramming the foundation trenches removing roots of trees, all complete as per approved design , building as per specification & direction of E/I. | 161.9 | CUM | 120.53 | 19513.807
2 5.1.10 | Providing coarse clean sand in filling in foundation trenches or in plinth including ramming and watering in layers not exceeding 150mm thick with all leads and lifts including cost of all materials, labour, royalty and taxes all complete as per building specification & direction of E/I.( Mode of measurement compacted volume). | 64.43 | Per M3 | 223.35 | 14390.4405
3 8.6.8 | Supplying and laying (properly as per design and drawing) rip-rap with good quality of Boulders duly packed including the cost of materials, royalty all taxes etc. but excluding the cost of carriage all complete as per specification and direction of E/I. | 107.39 | Per M3 | 1149.12 | 123403.9968
4 5.3.2.1 | Providing PCC & RCC M 200 with nominal mix of (1:1.5:3) in foundation with approved quality of stone chips 20mm to 6mm size graded and clean coarse sand of F.M. 2.5 to 3 including screening, shuttering, mixing cement concrete in mixer and placing in position and ramming till compactin is achieved , curing side shuttering , taxes adn royalty all complete as per building specification and direction of E/I. | 99.13 | Per M3 | 5829 | 577828.77
6 | Carriage of Materials
7 | Local Sand 49 KM | 42.54 | Per M3 | 880.61 | 37461.1494
8 | Sand 14 KM | 64.43 | Per M3 | 450.47 | 29023.7821
9 | Stone Boulder 36 km | 107.39 | Per M3 | 831.81 | 89328.0759
10 | Stone Chips (lead 22 KM) | 85.08 | Per M3 | 513.68 | 43703.8944
11 | Earth ( Lead upto 1 K.M ) | 161.9 | Per M3 | 177.16 | 28682.204
| Boq amount |  |  |  | 963336.1201
Executive Engineer Ranchi Municipal Corporation Ranchi

## Sheet97
RANCHI MUNICIPAL CORPORATION, RANCHI
BILL OF QUANTITY
Name of Work :-okMZ la0 37 ds vUrxZr ekSlh ckM+h /kqokZ esa fojsUnz cM+kbZd d ?kj ls jksM jsM lsUVj rd ih0 lh0 lh0 iFk dk fuekZ.k dk;ZA
SL.NO. | ITEMS OF WORK | 1 | 2 | Qty | Unit | Rate | Amount
1 5.1.1 + 5.1.2 | Earth work in Excavation in foundation trenches in ordinary soil (vide classification of soil item A ) and disposal of excavated earth as obtained to a distance up to 50 mm including all lifts, leveling, ramming the foundation trenches removing roots of trees, all complete as per approved design , building as per specification & direction of E/I. Extra for earth work in hard soil as per specification and direction of E/I. | 29.73 | 5.25 | 56.65 | CUM | 120.53 | 6828.0245
2 5.1.10 | Providing coarse clean sand in filling in foundation trenches or in plinth including ramming and watering in layers not exceeding 150mm thick with all leads and lifts including cost of all materials, labour, royalty and taxes all complete as per building specification & direction of E/I.( Mode of measurement compacted volume). | 2.48 | 5.25 | 27.62 | Per M3 | 223.35 | 6168.927
3 8.6.8 | Supplying and laying (properly as per design and drawing) rip-rap with good quality of Boulders duly packed including the cost of materials, royalty all taxes etc. but excluding the cost of carriage all complete as per specification and direction of E/I. | 4.13 | 5.25 | 46.03 | Per M3 | 1149.12 | 52893.9936
4 5.3.2.1 | Providing PCC M 200 with nominal mix of (1:1.5:3) in foundation with approved quality of stone chips 20mm to 6mm size graded and clean coarse sand of F.M. 2.5 to 3 including screening, shuttering, mixing cement concrete in mixer and placing in position and ramming till compactin is achieved , curing side shuttering , taxes adn royalty all complete as per building specification and direction of E/I. | 3.26 | 5.25 | 42.49 | Per M3 | 5829 | 247674.21
5 | Carriage of Materials
6 | Local Sand 14 KM | 2.48 | 5.25 | 27.62 | Per M3 | 482.08 | 13315.0496
7 | Sand 49 KM | 7.16 | 5.25 | 18.24 | Per M3 | 752.51 | 13725.7824
8 | Stone Boulder 36 km | 12.78 | 5.25 | 46.03 | Per M3 | 752.51 | 34638.0353
9 | Stone Chips (lead 22 KM) | 3.61 | 5.25 | 36.48 | Per M3 | 434.67 | 15856.7616
10 | Earth ( Lead upto 1 K.M ) | 29.73 | 5.25 | 56.65 | Per M3 | 177.16 | 10036.114
401136.898
Assistant Engineer Ranchi Municipal Corporation Ranchi

## Sheet98
RANCHI MUNICIPAL CORPORATION, RANCHI
BILL OF QUANTITY
Name of Work :-okMZ la0 37 ds vUrxZr ekSlh ckM+h esa 'kkSpky; xsV ls lqjsUnz flag ds ?kj rd ih0 lh0 lh0 iFk fuekZ.k dk;ZA
SL.NO. | ITEMS OF WORK | 1 | 2 | Qty | Unit | Rate | Amount
1 5.1.1 + 5.1.2 | Earth work in Excavation in foundation trenches in ordinary soil (vide classification of soil item A ) and disposal of excavated earth as obtained to a distance up to 50 mm including all lifts, leveling, ramming the foundation trenches removing roots of trees, all complete as per approved design , building as per specification & direction of E/I. Extra for earth work in hard soil as per specification and direction of E/I. | 29.73 | 5.25 | 84.97 | CUM | 120.53 | 10241.4341
2 5.1.10 | Providing coarse clean sand in filling in foundation trenches or in plinth including ramming and watering in layers not exceeding 150mm thick with all leads and lifts including cost of all materials, labour, royalty and taxes all complete as per building specification & direction of E/I.( Mode of measurement compacted volume). | 2.48 | 5.25 | 41.42 | Per M3 | 223.35 | 9251.157
3 8.6.8 | Supplying and laying (properly as per design and drawing) rip-rap with good quality of Boulders duly packed including the cost of materials, royalty all taxes etc. but excluding the cost of carriage all complete as per specification and direction of E/I. | 4.13 | 5.25 | 69.04 | Per M3 | 1149.12 | 79335.2448
4 5.3.2.1 | Providing PCC M 200 with nominal mix of (1:1.5:3) in foundation with approved quality of stone chips 20mm to 6mm size graded and clean coarse sand of F.M. 2.5 to 3 including screening, shuttering, mixing cement concrete in mixer and placing in position and ramming till compactin is achieved , curing side shuttering , taxes adn royalty all complete as per building specification and direction of E/I. | 3.26 | 5.25 | 63.73 | Per M3 | 5829 | 371482.17
5 | Carriage of Materials
6 | Local Sand 14 KM | 2.48 | 5.25 | 41.42 | Per M3 | 482.08 | 19967.7536
7 | Sand 49 KM | 7.16 | 5.25 | 27.35 | Per M3 | 752.51 | 20581.1485
8 | Stone Boulder 36 km | 12.78 | 5.25 | 69.04 | Per M3 | 752.51 | 51953.2904
9 | Stone Chips (lead 22 KM) | 3.61 | 5.25 | 54.7 | Per M3 | 434.67 | 23776.449
10 | Earth ( Lead upto 1 K.M ) | 29.73 | 5.25 | 84.97 | Per M3 | 177.16 | 15053.2852
601641.9326
Executive Engineer Ranchi Municipal Corporation Ranchi

## Sheet99
RANCHI MUNICIPAL CORPORATION, RANCHI
BILL OF QUANTITY
Name of Work :-okMZ la0 37 ds vUrxZr ekSlhckM+h /kqqokZ eas lat; flag ds ?kj ls eqUuk cSBk ds ?kj rd ih0 lh0 lh0 iFk dk fuekZ.k dk;ZA
SL.NO. | ITEMS OF WORK | 1 | 2 | Qty | Unit | Rate | Amount
1 5.1.1 + 5.1.2 | Earth work in Excavation in foundation trenches in ordinary soil (vide classification of soil item A ) and disposal of excavated earth as obtained to a distance up to 50 mm including all lifts, leveling, ramming the foundation trenches removing roots of trees, all complete as per approved design , building as per specification & direction of E/I. Extra for earth work in hard soil as per specification and direction of E/I. | 29.73 | 5.25 | 94.41 | CUM | 120.53 | 11379.2373
2 5.1.10 | Providing coarse clean sand in filling in foundation trenches or in plinth including ramming and watering in layers not exceeding 150mm thick with all leads and lifts including cost of all materials, labour, royalty and taxes all complete as per building specification & direction of E/I.( Mode of measurement compacted volume). | 2.48 | 5.25 | 46.03 | Per M3 | 223.35 | 10280.8005
3 8.6.8 | Supplying and laying (properly as per design and drawing) rip-rap with good quality of Boulders duly packed including the cost of materials, royalty all taxes etc. but excluding the cost of carriage all complete as per specification and direction of E/I. | 4.13 | 5.25 | 76.71 | Per M3 | 1149.12 | 88148.9952
4 5.3.2.1 | Providing PCC M 200 with nominal mix of (1:1.5:3) in foundation with approved quality of stone chips 20mm to 6mm size graded and clean coarse sand of F.M. 2.5 to 3 including screening, shuttering, mixing cement concrete in mixer and placing in position and ramming till compactin is achieved , curing side shuttering , taxes adn royalty all complete as per building specification and direction of E/I. | 3.26 | 5.25 | 70.81 | Per M3 | 5829 | 412751.49
5 | Carriage of Materials
6 | Local Sand 14 KM | 2.48 | 5.25 | 46.03 | Per M3 | 482.08 | 22190.1424
7 | Sand 49 KM | 7.16 | 5.25 | 30.39 | Per M3 | 752.51 | 22868.7789
8 | Stone Boulder 36 km | 12.78 | 5.25 | 76.71 | Per M3 | 752.51 | 57725.0421
9 | Stone Chips (lead 22 KM) | 3.61 | 5.25 | 60.78 | Per M3 | 434.67 | 26419.2426
10 | Earth ( Lead upto 1 K.M ) | 29.73 | 5.25 | 94.41 | Per M3 | 177.16 | 16725.6756
668489.4046
Executive Engineer Ranchi Municipal Corporation Ranchi

## Sheet100
RANCHI MUNICIPAL CORPORATION, RANCHI
BILL OF QUANTITY
Name of Work :-ekSlh ckM+h txjUukFkiqj /kqokZ esa #ikyh nsoh ds ?kj ls vtqZu th d ?kj rd ih0 lh0 lh0 iFk fuekZ.k dk;ZA
SL.NO. | ITEMS OF WORK | 1 | 2 | Qty | Unit | Rate | Amount
1 5.1.1 + 5.1.2 | Earth work in Excavation in foundation trenches in ordinary soil (vide classification of soil item A ) and disposal of excavated earth as obtained to a distance up to 50 mm including all lifts, leveling, ramming the foundation trenches removing roots of trees, all complete as per approved design , building as per specification & direction of E/I. Extra for earth work in hard soil as per specification and direction of E/I. | 29.73 | 5.25 | 30.21 | CUM | 120.53 | 3641.2113
2 5.1.10 | Providing coarse clean sand in filling in foundation trenches or in plinth including ramming and watering in layers not exceeding 150mm thick with all leads and lifts including cost of all materials, labour, royalty and taxes all complete as per building specification & direction of E/I.( Mode of measurement compacted volume). | 2.48 | 5.25 | 11.33 | Per M3 | 223.35 | 2530.5555
3 8.6.8 | Supplying and laying (properly as per design and drawing) rip-rap with good quality of Boulders duly packed including the cost of materials, royalty all taxes etc. but excluding the cost of carriage all complete as per specification and direction of E/I. | 4.13 | 5.25 | 18.89 | Per M3 | 1149.12 | 21706.8768
4 5.3.2.1 | Providing PCC M 200 with nominal mix of (1:1.5:3) in foundation with approved quality of stone chips 20mm to 6mm size graded and clean coarse sand of F.M. 2.5 to 3 including screening, shuttering, mixing cement concrete in mixer and placing in position and ramming till compactin is achieved , curing side shuttering , taxes adn royalty all complete as per building specification and direction of E/I. | 3.26 | 5.25 | 22.66 | Per M3 | 5829 | 132085.14
5 | Carriage of Materials
6 | Local Sand 14 KM | 2.48 | 5.25 | 11.33 | Per M3 | 482.08 | 5461.9664
7 | Sand 49 KM | 7.16 | 5.25 | 9.74 | Per M3 | 752.51 | 7329.4474
8 | Stone Boulder 36 km | 12.78 | 5.25 | 18.89 | Per M3 | 752.51 | 14214.9139
9 | Stone Chips (lead 22 KM) | 3.61 | 5.25 | 19.48 | Per M3 | 434.67 | 8467.3716
10 | Earth ( Lead upto 1 K.M ) | 29.73 | 5.25 | 30.21 | Per M3 | 177.16 | 5352.0036
200789.4865
Executive Engineer Ranchi Municipal Corporation Ranchi

## Sheet101
RANCHI MUNICIPAL CORPORATION, RANCHI
BILL OF QUANTITY
Name of Work :- U;w dksyksuh esa lh0 ch0 flag ds ?kj ls izse izdk’k ds ?kj rd ih0 lh0 lh0 iFk dk fuekZ.k dk;ZA
SL.NO. | ITEMS OF WORK | Qty | Unit | Rate | Amount
1 5.1.1 + 5.1.2 | Earth work in Excavation in foundation trenches in ordinary soil (vide classification of soil item A ) and disposal of excavated earth as obtained to a distance up to 50 mm including all lifts, leveling, ramming the foundation trenches removing roots of trees, all complete as per approved design , building as per specification & direction of E/I. Extra for earth work in hard soil as per specification and direction of E/I. | 84.97 | CUM | 120.53 | 10241.4341
2 5.1.10 | Providing coarse clean sand in filling in foundation trenches or in plinth including ramming and watering in layers not exceeding 150mm thick with all leads and lifts including cost of all materials, labour, royalty and taxes all complete as per building specification & direction of E/I.( Mode of measurement compacted volume). | 38.24 | Per M3 | 223.35 | 8540.904
3 8.6.8 | Supplying and laying (properly as per design and drawing) rip-rap with good quality of Boulders duly packed including the cost of materials, royalty all taxes etc. but excluding the cost of carriage all complete as per specification and direction of E/I. | 63.73 | Per M3 | 1149.12 | 73233.4176
4 5.3.2.1 | Providing PCC M 200 with nominal mix of (1:1.5:3) in foundation with approved quality of stone chips 20mm to 6mm size graded and clean coarse sand of F.M. 2.5 to 3 including screening, shuttering, mixing cement concrete in mixer and placing in position and ramming till compactin is achieved , curing side shuttering , taxes adn royalty all complete as per building specification and direction of E/I. | 63.73 | Per M3 | 5829 | 371482.17
5 | Carriage of Materials |  |  |  | 0
6 | Local Sand 49 KM | 27.35 | Per M3 | 752.51 | 20581.1485
7 | Sand 14 KM | 38.24 | Per M3 | 482.08 | 18434.7392
8 | Stone Boulder 36 km | 63.73 | Per M3 | 752.51 | 47957.4623
9 | Stone Chips (lead 22 KM) | 54.7 | Per M3 | 434.67 | 23776.449
10 | Earth ( Lead upto 1 K.M ) | 84.97 | Per M3 | 177.16 | 15053.2852
| Total boq amount |  |  |  | 589301.0099
Assistant Engineer Ranchi Municipal Corporation Ranchi

## Sheet102
RANCHI MUNICIPAL CORPORATION, RANCHI
BILL OF QUANTITY
Name of Work :- /kzzokZ eas 'kSys’k dIkM+k nqdku ls DokVZj la0 ch0@97 ds lkeus rd ukyh dk fuekZ.k dk;ZA
SL.NO. | ITEMS OF WORK | Qty | Unit | Rate | Amount
1 5.1.1 + 5.1.2 | Earth work in Excavation in foundation trenches in ordinary soil (vide classification of soil item A ) and disposal of excavated earth as obtained to a distance up to 50 mm including all lifts, leveling, ramming the foundation trenches removing roots of trees, all complete as per approved design , building as per specification & direction of E/I. Extra for earth work in hard soil as per specification and direction of E/I. | 80.54 | CUM | 120.53 | 9707.4862
2 5.1.10 | Providing coarse clean sand in filling in foundation trenches or in plinth including ramming and watering in layers not exceeding 150mm thick with all leads and lifts including cost of all materials, labour, royalty and taxes all complete as per building specification & direction of E/I.( Mode of measurement compacted volume). | 6.2 | Per M3 | 223.35 | 1384.77
3 8.6.8 | Supplying and laying (properly as per design and drawing) rip-rap with good quality of Boulders duly packed including the cost of materials, royalty all taxes etc. but excluding the cost of carriage all complete as per specification and direction of E/I. | 10.33 | Per M3 | 1149.12 | 11870.4096
4 5.3.2 | Providing PCC M 150 with nominal mix of (1:2:4) in foundation with approved quality of stone chips 20mm to 6mm size graded and clean coarse sand of F.M. 2.5 to 3 including screening, shuttering, mixing cement concrete in mixer and placing in position and ramming till compactin is achieved , curing side shuttering , taxes adn royalty all complete as per building specification and direction of E/I. | 2.48 | Per M3 | 5358.83 | 13289.8984
5 5.2.34 | Providing rough dressed course stone masonry in cement mortar (1:6) in foundation and plinth with hammer dressed stone of less than 0.03 m3 in volume nad clean coarse sand of F.M. 2 to 2.5 including cost of screenign raking out joints to 20mm depth curing taxes and royalty all complete as per building specification and direction of E/I. | 29.74 | Per M3 | 2502.14 | 74413.6436
6 5.7.11 + 5.7.12 | Providing 25 mm thick cement plaster (1:4) with clean Course sand of F.M 1.5 and 1.5mm cement punning including Screening curing with all leads and lifts of water, scoffing taxes as per royalty all complete as per specification and direction of E/I | 189.7 | Sqm | 116.91 | 22177.827
7 5.3.30.1 | Providing Precast R.C.C. M-200 with nominal mix of (1:1.5:3) in precast cover slab over drain with approved quality of stone chips and clean coarse sand of F.M. 2.5 to 3 including curing, shuttering carrying the slab manually to site and laying in position all complete (but excluding the cost of reinforcement) taxes and royalty, all complete as per building specification and direction of E/I. | 8.3 | Per M3 | 5489.66 | 45564.178
8 5.5.5 (b) | Providing Tor steel reinforcement of 10mm, 12mm & 16mm dia bars as per approved design and drawing excluding carriage of Rods (straight or in coils) to work site, cutting, bending, and binding with annealed wire with cost of wire, removal of rust, placing the rods in position all complete as per building specification and direction of E/I. | 0.802 | MT | 65841.84 | 52805.1557
9 | Carriage of Materials |  |  |  | 0
10 | Local Sand 42 KM | 19.43 | Per M3 | 752.51 | 14621.2693
11 | Sand 18 KM | 6.2 | Per M3 | 482.08 | 2988.896
12 | Stone Boulder 29 km | 40.1 | Per M3 | 752.51 | 30175.651
13 | Stone Chips (lead 15 KM) | 9.34 | Per M3 | 434.67 | 4059.8178
14 | Earth ( Lead upto 1 K.M ) | 80.54 | Per M3 | 177.16 | 14268.4664
| Total boq amount |  |  |  | 297327.469
Assistant Engineer Ranchi Municipal Corporation Ranchi

## Sheet103
RANCHI MUNICIPAL CORPORATION, RANCHI
BILL OF QUANTITY
Name of Work :- ekSlckM+h /kqokZ eas fofHkUu xyh eas f’ko cM+kbZd ds ?kj ls egyh th ds ?kj rd ,oa dapu ds ?kj ls jkeukjk;.k th ds ?kj rd ,oa yks[ksy ls eq[; ukyk rd ukyh dk fuekZ.k dkZA
SL.NO. | ITEMS OF WORK | Qty | Unit | Rate | Amount
1 5.1.1 + 5.1.2 | Earth work in Excavation in foundation trenches in ordinary soil (vide classification of soil item A ) and disposal of excavated earth as obtained to a distance up to 50 mm including all lifts, leveling, ramming the foundation trenches removing roots of trees, all complete as per approved design , building as per specification & direction of E/I. Extra for earth work in hard soil as per specification and direction of E/I. | 110.58 | CUM | 120.53 | 13328.2074
2 5.1.10 | Providing coarse clean sand in filling in foundation trenches or in plinth including ramming and watering in layers not exceeding 150mm thick with all leads and lifts including cost of all materials, labour, royalty and taxes all complete as per building specification & direction of E/I.( Mode of measurement compacted volume). | 9.52 | Per M3 | 223.35 | 2126.292
3 8.6.8 | Supplying and laying (properly as per design and drawing) rip-rap with good quality of Boulders duly packed including the cost of materials, royalty all taxes etc. but excluding the cost of carriage all complete as per specification and direction of E/I. | 15.86 | Per M3 | 1149.12 | 18225.0432
4 5.3.2 | Providing PCC M 150 with nominal mix of (1:2:4) in foundation with approved quality of stone chips 20mm to 6mm size graded and clean coarse sand of F.M. 2.5 to 3 including screening, shuttering, mixing cement concrete in mixer and placing in position and ramming till compactin is achieved , curing side shuttering , taxes adn royalty all complete as per building specification and direction of E/I. | 13.43 | Per M3 | 5358.83 | 71969.0869
5 5.2.34 | Providing rough dressed course stone masonry in cement mortar (1:6) in foundation and plinth with hammer dressed stone of less than 0.03 m3 in volume nad clean coarse sand of F.M. 2 to 2.5 including cost of screenign raking out joints to 20mm depth curing taxes and royalty all complete as per building specification and direction of E/I. | 35.17 | Per M3 | 2502.14 | 88000.2638
6 5.7.11 + 5.7.12 | Providing 25 mm thick cement plaster (1:4) with clean Course sand of F.M 1.5 and 1.5mm cement punning including Screening curing with all leads and lifts of water, scoffing taxes as per royalty all complete as per specification and direction of E/I | 257.4 | Sqm | 116.91 | 30092.634
7 5.3.30.1 | Providing Precast R.C.C. M-200 with nominal mix of (1:1.5:3) in precast cover slab over drain with approved quality of stone chips and clean coarse sand of F.M. 2.5 to 3 including curing, shuttering carrying the slab manually to site and laying in position all complete (but excluding the cost of reinforcement) taxes and royalty, all complete as per building specification and direction of E/I. | 14.1 | Per M3 | 5489.66 | 77404.206
8 5.5.5 (b) | Providing Tor steel reinforcement of 10mm, 12mm & 16mm dia bars as per approved design and drawing excluding carriage of Rods (straight or in coils) to work site, cutting, bending, and binding with annealed wire with cost of wire, removal of rust, placing the rods in position all complete as per building specification and direction of E/I. | 0.264 | MT | 65841.84 | 17382.2458
9 | Carriage of Materials |  |  |  | 0
10 | Local Sand 42 KM | 30.02 | Per M3 | 752.51 | 22590.3502
11 | Sand 18 KM | 9.52 | Per M3 | 482.08 | 4589.4016
12 | Stone Boulder 29 km | 51 | Per M3 | 752.51 | 38378.01
13 | Stone Chips (lead 15 KM) | 24.2 | Per M3 | 434.67 | 10519.014
14 | Earth ( Lead upto 1 K.M ) | 110.58 | Per M3 | 177.16 | 19590.3528
| Total boq amount |  |  |  | 414195.1077
Assistant Engineer Ranchi Municipal Corporation Ranchi

## Sheet104
RANCHI MUNICIPAL CORPORATION, RANCHI
BILL OF QUANTITY
Name of Work :- ekSlhckM+h /kqokZ esa txthou jke ds ?kj ls lru nsoh ds ?kj rd ukyh dk fuekZ.k dk;ZA
SL.NO. | ITEMS OF WORK | Qty | Unit | Rate | Amount
1 5.1.1 + 5.1.2 | Earth work in Excavation in foundation trenches in ordinary soil (vide classification of soil item A ) and disposal of excavated earth as obtained to a distance up to 50 mm including all lifts, leveling, ramming the foundation trenches removing roots of trees, all complete as per approved design , building as per specification & direction of E/I. Extra for earth work in hard soil as per specification and direction of E/I. | 50.62 | CUM | 120.53 | 6101.2286
2 5.1.10 | Providing coarse clean sand in filling in foundation trenches or in plinth including ramming and watering in layers not exceeding 150mm thick with all leads and lifts including cost of all materials, labour, royalty and taxes all complete as per building specification & direction of E/I.( Mode of measurement compacted volume). | 3.9 | Per M3 | 223.35 | 871.065
3 8.6.8 | Supplying and laying (properly as per design and drawing) rip-rap with good quality of Boulders duly packed including the cost of materials, royalty all taxes etc. but excluding the cost of carriage all complete as per specification and direction of E/I. | 6.5 | Per M3 | 1149.12 | 7469.28
4 5.3.2 | Providing PCC M 150 with nominal mix of (1:2:4) in foundation with approved quality of stone chips 20mm to 6mm size graded and clean coarse sand of F.M. 2.5 to 3 including screening, shuttering, mixing cement concrete in mixer and placing in position and ramming till compactin is achieved , curing side shuttering , taxes adn royalty all complete as per building specification and direction of E/I. | 1.56 | Per M3 | 5358.83 | 8359.7748
5 5.2.34 | Providing rough dressed course stone masonry in cement mortar (1:6) in foundation and plinth with hammer dressed stone of less than 0.03 m3 in volume nad clean coarse sand of F.M. 2 to 2.5 including cost of screenign raking out joints to 20mm depth curing taxes and royalty all complete as per building specification and direction of E/I. | 18.69 | Per M3 | 2502.14 | 46764.9966
6 5.7.11 + 5.7.12 | Providing 25 mm thick cement plaster (1:4) with clean Course sand of F.M 1.5 and 1.5mm cement punning including Screening curing with all leads and lifts of water, scoffing taxes as per royalty all complete as per specification and direction of E/I | 119.3 | Sqm | 116.91 | 13947.363
7 5.3.30.1 | Providing Precast R.C.C. M-200 with nominal mix of (1:1.5:3) in precast cover slab over drain with approved quality of stone chips and clean coarse sand of F.M. 2.5 to 3 including curing, shuttering carrying the slab manually to site and laying in position all complete (but excluding the cost of reinforcement) taxes and royalty, all complete as per building specification and direction of E/I. | 5.2 | Per M3 | 5489.66 | 28546.232
8 5.5.5 (b) | Providing Tor steel reinforcement of 10mm, 12mm & 16mm dia bars as per approved design and drawing excluding carriage of Rods (straight or in coils) to work site, cutting, bending, and binding with annealed wire with cost of wire, removal of rust, placing the rods in position all complete as per building specification and direction of E/I. | 0.504 | MT | 65841.84 | 33184.2874
9 | Carriage of Materials |  |  |  | 0
10 | Local Sand 42 KM | 12.23 | Per M3 | 752.51 | 9203.1973
11 | Sand 18 KM | 3.9 | Per M3 | 482.08 | 1880.112
12 | Stone Boulder 29 km | 25.2 | Per M3 | 752.51 | 18963.252
13 | Stone Chips (lead 15 KM) | 5.9 | Per M3 | 434.67 | 2564.553
14 | Earth ( Lead upto 1 K.M ) | 50.62 | Per M3 | 177.16 | 8967.8392
| Total boq amount |  |  |  | 186823.1809
Assistant Engineer Ranchi Municipal Corporation Ranchi

## Sheet105
RANCHI MUNICIPAL CORPORATION, RANCHI
BILL OF QUANTITY
Name of Work :- ekSlhckM+h /kqokZ esa vapy uk;d ds ?kj ls fyVq yksgjk ds ?kj rd ukyh dk fuekZ.k dk;ZA
SL.NO. | ITEMS OF WORK | Qty | Unit | Rate | Amount
1 5.1.1 + 5.1.2 | Earth work in Excavation in foundation trenches in ordinary soil (vide classification of soil item A ) and disposal of excavated earth as obtained to a distance up to 50 mm including all lifts, leveling, ramming the foundation trenches removing roots of trees, all complete as per approved design , building as per specification & direction of E/I. Extra for earth work in hard soil as per specification and direction of E/I. | 70.87 | CUM | 120.53 | 8541.9611
2 5.1.10 | Providing coarse clean sand in filling in foundation trenches or in plinth including ramming and watering in layers not exceeding 150mm thick with all leads and lifts including cost of all materials, labour, royalty and taxes all complete as per building specification & direction of E/I.( Mode of measurement compacted volume). | 5.46 | Per M3 | 223.35 | 1219.491
3 8.6.8 | Supplying and laying (properly as per design and drawing) rip-rap with good quality of Boulders duly packed including the cost of materials, royalty all taxes etc. but excluding the cost of carriage all complete as per specification and direction of E/I. | 9.09 | Per M3 | 1149.12 | 10445.5008
4 5.3.2 | Providing PCC M 150 with nominal mix of (1:2:4) in foundation with approved quality of stone chips 20mm to 6mm size graded and clean coarse sand of F.M. 2.5 to 3 including screening, shuttering, mixing cement concrete in mixer and placing in position and ramming till compactin is achieved , curing side shuttering , taxes adn royalty all complete as per building specification and direction of E/I. | 2.08 | Per M3 | 5358.83 | 11146.3664
5 5.2.34 | Providing rough dressed course stone masonry in cement mortar (1:6) in foundation and plinth with hammer dressed stone of less than 0.03 m3 in volume nad clean coarse sand of F.M. 2 to 2.5 including cost of screenign raking out joints to 20mm depth curing taxes and royalty all complete as per building specification and direction of E/I. | 24.92 | Per M3 | 2502.14 | 62353.3288
6 5.7.11 + 5.7.12 | Providing 25 mm thick cement plaster (1:4) with clean Course sand of F.M 1.5 and 1.5mm cement punning including Screening curing with all leads and lifts of water, scoffing taxes as per royalty all complete as per specification and direction of E/I | 119.3 | Sqm | 116.91 | 13947.363
7 5.3.30.1 | Providing Precast R.C.C. M-200 with nominal mix of (1:1.5:3) in precast cover slab over drain with approved quality of stone chips and clean coarse sand of F.M. 2.5 to 3 including curing, shuttering carrying the slab manually to site and laying in position all complete (but excluding the cost of reinforcement) taxes and royalty, all complete as per building specification and direction of E/I. | 7.3 | Per M3 | 5489.86 | 40075.978
8 5.5.5 (b) | Providing Tor steel reinforcement of 10mm, 12mm & 16mm dia bars as per approved design and drawing excluding carriage of Rods (straight or in coils) to work site, cutting, bending, and binding with annealed wire with cost of wire, removal of rust, placing the rods in position all complete as per building specification and direction of E/I. | 0.706 | MT | 65841.84 | 46484.339
9 | Carriage of Materials |  |  |  | 0
10 | Local Sand 42 KM | 15.87 | Per M3 | 752.51 | 11942.3337
11 | Sand 18 KM | 5.46 | Per M3 | 482.08 | 2632.1568
12 | Stone Boulder 29 km | 34 | Per M3 | 752.51 | 25585.34
13 | Stone Chips (lead 15 KM) | 8.14 | Per M3 | 434.67 | 3538.2138
14 | Earth ( Lead upto 1 K.M ) | 70.87 | Per M3 | 177.16 | 12555.3292
| Total boq amount |  |  |  | 250467.7016
Assistant Engineer Ranchi Municipal Corporation Ranchi

## Sheet106
RANCHI MUNICIPAL CORPORATION, RANCHI
BILL OF QUANTITY
Name of Work :-okMZ la0 38 ds vUrxZr ?kklh eqgYyk /kqokZ esa 'kadj uk;d ds ?kj ls tkus uk;d ds ?kj rd ukyh dk fuekZ.k dk;ZA
SL.NO. | ITEMS OF WORK | 1 | 2 | Qty | Unit | Rate | Amount
1 5.1.1 + 5.1.2 | Earth work in Excavation in foundation trenches in ordinary soil (vide classification of soil item A ) and disposal of excavated earth as obtained to a distance up to 50 mm including all lifts, leveling, ramming the foundation trenches removing roots of trees, all complete as per approved design, building as per specification & direction of E/I. Extra for earth work in hard soil as per specification and direction of E/I. | 62.95 | CUM | 33.15 | CUM | 120.53 | 3995.5695
2 5.1.10 | Providing coarse clean sand in filling in foundation trenches or in plinth including ramming and watering in layers not exceeding 150mm thick with all leads and lifts including cost of all materials, labour, royalty and taxes all complete as per building specification & direction of E/I.( Mode of measurement compacted volume). | 6.39 | CUM | 3.12 | CUM | 223.35 | 696.852
3 8.6.8 | Supplying and laying (properly as per design and drawing) rip-rap with good quality of Boulders duly packed including the cost of materials, royalty all taxes etc. but excluding the cost of carriage all complete as per specification and direction of E/I. | 10.74 | Per M3 | 5.2 | Per M3 | 1149.12 | 5975.424
4 5.3.2 | Providing PCC M 150 with nominal mix of (1:2:4) in foundation with approved quality of stone chips 20mm to 6mm size graded and clean coarse sand of F.M. 2.5 to 3 including screening, shuttering, mixing cement concrete in mixer and placing in position and ramming till compactin is achieved , curing side shuttering , taxes adn royalty all complete as per building specification and direction of E/I. | 9.12 | Per M3 | 4.5 | Per M3 | 5358.83 | 24114.735
5 5.2.34 | Providing rough dressed course stone masonry in cement mortar (1:6) in foundation and plinth with hammer dressed stone of less than 0.03 m3 in volume nad clean coarse sand of F.M. 2 to 2.5 including cost of screenign raking out joints to 20mm depth curing taxes and royalty all complete as per building specification and direction of E/I. | 21.03 | Per M3 | 11.0737 | Per M3 | 2502.14 | 27707.9477
6 5.7.11 + 5.7.12 | Providing 25 mm thick cement plaster (1:4) with clean Course sand of F.M 1.5 and 1.5mm cement punning including Screening curing with all leads and lifts of water, scoffing taxes as per royalty all complete as per specification and direction of E/I | 182.03 | Sqm | 107.339 | Sqm | 116.91 | 12548.999
7 5.3.30.1 | Providing Precast R.C.C. M-200 with nominal mix of (1:1.5:3) in precast cover slab over drain with approved quality of stone chips and clean coarse sand of F.M. 2.5 to 3 including curing, shuttering carrying the slab manually to site and laying in position all complete (but excluding the cost of reinforcement) taxes and royalty, all complete as per building specification and direction of E/I. | 10.39 | Per M3 | 1.8899 | Per M3 | 5489.66 | 10374.9996
8 5.5.5 (b) | Providing Tor steel reinforcement of 10mm, 12mm & 16mm dia bars as per approved design and drawing excluding carriage of Rods (straight or in coils) to work site, cutting, bending, and binding with annealed wire with cost of wire, removal of rust, placing the rods in position all complete as per building specification and direction of E/I. | 1.0506 | MT | 0.167 | MT | 65841.84 | 10995.5873
9 | Carriage of Materials
10 | Local Sand 18 KM | 6.39 | CUM | 3.12 | CUM | 482.08 | 1504.0896
11 | Sand 42 KM | 20.85 | CUM | 8.89 | CUM | 752.51 | 6689.8139
12 | Stone Boulder 29 KM | 31.77 | CUM | 16.2735 | CUM | 752.51 | 12245.9941
13 | Stone Chips (lead 15 KM) | 19.38 | CUM | 5.7 | CUM | 434.67 | 2477.619
14 | Earth lead 1 KM | 62.95 | CUM | 33.1451 | CUM | 177.16 | 5871.9859
125199.6165
Assistant Engineer Ranchi Municipal Corporation Ranchi

## Sheet107
RANCHI MUNICIPAL CORPORATION, RANCHI
BILL OF QUANTITY
Name of Work :-okMZ la0 38 ds vUrxZr frfjy cLrh esa lqfer ds ?kj ls Hkksyk ds ?kj rd ih0 lh0 lh0 iFk dk fuekZ.k dk;ZA
SL.NO. | ITEMS OF WORK | 1 | 2 | Qty | Unit | Rate | Amount
1 | Labour for cleaning before this site complete as per specification and direction of E/i | 1 | 5 | 5 | Each | 243.77 | 1218.85
2 5.1.1 + 5.1.2 | Earth work in Excavation in foundation trenches in ordinary soil (vide classification of soil item A ) and disposal of excavated earth as obtained to a distance up to 50 mm including all lifts, leveling, ramming the foundation trenches removing roots of trees, all complete as per approved design , building as per specification & direction of E/I. Extra for earth work in hard soil as per specification and direction of E/I. | 29.73 | 5.25 | 68.15 | CUM | 120.53 | 8214.1195
3 5.1.10 | Providing coarse clean sand in filling in foundation trenches or in plinth including ramming and watering in layers not exceeding 150mm thick with all leads and lifts including cost of all materials, labour, royalty and taxes all complete as per building specification & direction of E/I.( Mode of measurement compacted volume). | 2.48 | 5.25 | 26.9 | Per M3 | 223.35 | 6008.115
4 8.6.8 | Supplying and laying (properly as per design and drawing) rip-rap with good quality of Boulders duly packed including the cost of materials, royalty all taxes etc. but excluding the cost of carriage all complete as per specification and direction of E/I. | 4.13 | 5.25 | 44.84 | Per M3 | 1149.12 | 51526.5408
5 5.3.2.1 | Providing RCC M 200 with nominal mix of (1:1.5:3) in foundation with approved quality of stone chips 20mm to 6mm size graded and clean coarse sand of F.M. 2.5 to 3 including screening, shuttering, mixing cement concrete in mixer and placing in position and ramming till compactin is achieved , curing side shuttering , taxes adn royalty all complete as per building specification and direction of E/I. | 3.26 | 5.25 | 43.04 | Per M3 | 5829 | 250880.16
6 | Carriage of Materials
7 | Local Sand 14 KM | 2.48 | 5.25 | 26.9 | Per M3 | 482.08 | 12967.952
8 | Sand 49 KM | 7.16 | 5.25 | 18.48 | Per M3 | 813.82 | 15039.3936
9 | Stone Boulder 36 km | 12.78 | 5.25 | 44.84 | Per M3 | 752.51 | 33742.5484
10 | Stone Chips (lead 22 KM) | 3.61 | 5.25 | 36.97 | Per M3 | 434.67 | 16069.7499
11 | Earth ( Lead upto 1 K.M ) | 29.73 | 5.25 | 68.15 | Per M3 | 177.16 | 12073.454
407740.8832
Assistant Engineer Ranchi Municipal Corporation Ranchi

## Sheet108
RANCHI MUNICIPAL CORPORATION, RANCHI
BILL OF QUANTITY
Name of Work :- ts0 ih0 ekdsZV /kqokZ ds ihNs xkSre lkgq ds ?kj ls ljtw ;kno ds ?kj rd ih0 lh0 lh0 iFk dk fuekZ.k dk;ZA
SL.NO. | ITEMS OF WORK | Qty | Unit | Rate | Amount
1 5.1.1 + 5.1.2 | Earth work in Excavation in foundation trenches in ordinary soil (vide classification of soil item A ) and disposal of excavated earth as obtained to a distance up to 50 mm including all lifts, leveling, ramming the foundation trenches removing roots of trees, all complete as per approved design , building as per specification & direction of E/I. Extra for earth work in hard soil as per specification and direction of E/I. | 46.26 | CUM | 112.53 | 5205.6378
2 5.1.1 | Providing coarse clean sand in filling in foundation trenches or in plinth including ramming and watering in layers not exceeding 150mm thick with all leads and lifts including cost of all materials, labour, royalty and taxes all complete as per building specification & direction of E/I.( Mode of measurement compacted volume). | 18.41 | Per M3 | 223.35 | 4111.8735
3 8.6.8 | Supplying and laying (properly as per design and drawing) rip-rap with good quality of Boulders duly packed including the cost of materials, royalty all taxes etc. but excluding the cost of carriage all complete as per specification and direction of E/I. | 30.69 | Per M3 | 1149.12 | 35266.4928
4 5.3.2.1 | Providing PCC M 200 with nominal mix of (1:1.5:3) in foundation with approved quality of stone chips 20mm to 6mm size graded and clean coarse sand of F.M. 2.5 to 3 including screening, shuttering, mixing cement concrete in mixer and placing in position and ramming till compactin is achieved , curing side shuttering , taxes adn royalty all complete as per building specification and direction of E/I. | 28.33 | Per M3 | 5829 | 165135.57
5 | Carriage of Materials |  |  |  | 0
6 | Local Sand 49 KM | 12.17 | Per M3 | 752.51 | 9158.0467
7 | Sand 14 KM | 18.41 | Per M3 | 482.08 | 8875.0928
8 | Stone Boulder 36 km | 30.69 | Per M3 | 752.51 | 23094.5319
9 | Stone Chips (lead 22 KM) | 24.34 | Per M3 | 434.67 | 10579.8678
10 | Earth ( Lead upto 1 K.M ) | 46.26 | Per M3 | 177.16 | 8195.4216
| COST OF BOQ |  |  |  | 269622.5349
Executive Engineer Ranchi Municipal Corporation Ranchi

## Sheet109
RANCHI MUNICIPAL CORPORATION, RANCHI
BILL OF QUANTITY
Name of Work :-okMZ la0 39 vUrxZr Mh0 Vh0 1736 ls Mh0 Vh0 1740] eafnj ls ukyk rd tkus okys iFk dk fuekZ.k dk;ZA
SL.NO. | ITEMS OF WORK | Qty | Unit | Rate | Amount
1 | labour for cleaning the work site before and after work etc | 8 | Each | 243.77 | 1950.16
2 5.1.1 + 5.1.2 | Earth work in Excavation in foundation trenches in ordinary soil (vide classification of soil item A ) and disposal of excavated earth as obtained to a distance up to 50 mm including all lifts, leveling, ramming the foundation trenches removing roots of trees, all complete as per approved design, building as per specification & direction of E/I. Extra for earth work in hard soil as per specification and direction of E/I. | 118.22 | CUM | 120.53 | 14249.0566
3 5.1.10 | Providing coarse clean sand in filling in foundation trenches or in plinth including ramming and watering in layers not exceeding 150mm thick with all leads and lifts including cost of all materials, labour, royalty and taxes all complete as per building specification & direction of E/I.( Mode of measurement compacted volume). | 45.67 | CUM | 223.35 | 10200.3945
4 8.6.8 | Supplying and laying (properly as per design and drawing) rip-rap with good quality of Boulders duly packed including the cost of materials, royalty all taxes etc. but excluding the cost of carriage all complete as per specification and direction of E/I. | 76.112 | Per M3 | 1149.12 | 87461.8214
5 5.3.5.1 | Providing RCC M 200 with nominal mix of (1:1.5:3) in foundation with approved quality of stone chips 20mm to 6mm size graded and clean coarse sand of F.M. 2.5 to 3 including screening, shuttering, mixing cement concrete in mixer and placing in position and ramming till compactin is achieved , curing side shuttering , taxes adn royalty all complete as per building specification and direction of E/I. | 80.71 | Per M3 | 5829 | 470458.59
6 | Carriage of Materials
7 | Local Sand 18 KM | 45.67 | CUM | 482.08 | 22016.5936
8 | Sand 42KM | 34.66 | CUM | 813.32 | 28189.6712
9 | Stone Boulder 29 KM | 76.11 | CUM | 752.51 | 57273.5361
10 | Stone Chips (lead 15 KM) | 69.32 | CUM | 434.67 | 30131.3244
11 | Earth lead 1 KM | 118.23 | CUM | 177.16 | 20945.6268
742876.7746
Executive Engineer Ranchi Municipal Corporation Ranchi

## Sheet110
RANCHI MUNICIPAL CORPORATION, RANCHI
BILL OF QUANTITY
Name of Work :- Construction of Drain at Hatia Railway Crossing Near Bhuukru Pul under Ward No-40
SL.NO. | ITEMS OF WORK | Qty | Unit | Rate | Amount
1 | Providing labour for cleaning before this site complete asper specification and direction of E/I. | 2 | Each | 243.77 | 487.54
2 5.1.1 + 5.1.2 | Earth work in Excavation in foundation trenches in ordinary soil (vide classification of soil item A ) and disposal of excavated earth as obtained to a distance up to 50 mm including all lifts, leveling, ramming the foundation trenches removing roots of trees, all complete as per approved design , building as per specification & direction of E/I. Extra for earth work in hard soil as per specification and direction of E/I. | 24.78 | CUM | 120.53 | 2986.7334
3 5.1.10 | Providing coarse clean sand in filling in foundation trenches or in plinth including ramming and watering in layers not exceeding 150mm thick with all leads and lifts including cost of all materials, labour, royalty and taxes all complete as per building specification & direction of E/I.( Mode of measurement compacted volume). | 2.48 | Per M3 | 223.35 | 553.908
4 8.6.8 | Supplying and laying (properly as per design and drawing) rip-rap with good quality of Boulders duly packed including the cost of materials, royalty all taxes etc. but excluding the cost of carriage all complete as per specification and direction of E/I. | 4.13 | Per M3 | 1149.12 | 4745.8656
5 5.3.2 | Providing PCC M 150 with nominal mix of (1:2:4) in foundation with approved quality of stone chips 20mm to 6mm size graded and clean coarse sand of F.M. 2.5 to 3 including screening, shuttering, mixing cement concrete in mixer and placing in position and ramming till compactin is achieved , curing side shuttering , taxes adn royalty all complete as per building specification and direction of E/I. | 3.27 | Per M3 | 5358.83 | 17523.3741
6 5.2.34 | Providing rough dressed course stone masonry in cement mortar (1:6) in foundation and plinth with hammer dressed stone of less than 0.03 m3 in volume nad clean coarse sand of F.M. 2 to 2.5 including cost of screenign raking out joints to 20mm depth curing taxes and royalty all complete as per building specification and direction of E/I. | 6.29 | Per M3 | 2502.35 | 15739.7815
7 5.7.11 + 5.7.12 | Providing 25 mm thick cement plaster (1:4) with clean Course sand of F.M 1.5 and 1.5mm cement punning including Screening curing with all leads and lifts of water, scoffing taxes as per royalty all complete as per specification and direction of E/I | 58.09 | Sqm | 245.79 | 14277.9411
8 5.3.2.1 | Providing PCC M 200 with nominal mix of (1:1.5:3) in foundation with approved quality of stone chips 20mm to 6mm size graded and clean coarse sand of F.M. 2.5 to 3 including screening, shuttering, mixing cement concrete in mixer and placing in position and ramming till compactin is achieved , curing side shuttering , taxes adn royalty all complete as per building specification and direction of E/I. | 0.99 | Per M3 | 5489.86 | 5434.9614
9 5.5.5 (b) | Providing Tor steel reinforcement of 10mm, 12mm & 16mm dia bars as per approved design and drawing excluding carriage of Rods (straight or in coils) to work site, cutting, bending, and binding with annealed wire with cost of wire, removal of rust, placing the rods in position all complete as per building specification and direction of E/I. | 0.108 | MT | 65841.84 | 7110.9312
12 | Carriage of Materials
A | Local Sand 18 KM | 2.48 | Per M3 | 482.08 | 1195.5584
A(i) | Sand 42 KM | 6.11 | Per M3 | 813.82 | 4972.4402
B | Stone Boulder 29 km | 10.42 | Per M3 | 666.28 | 6942.6376
C | Stone Chips (lead15 KM) | 3.79 | Per M3 | 434.67 | 1647.3993
D | Earth ( Lead upto 1 K.M ) | 24.79 | Per M3 | 177.16 | 4391.7964
88010.8682
Executive Engineer Ranchi Municipal Corporation Ranchi

## Sheet111
RANCHI MUNICIPAL CORPORATION, RANCHI
BILL OF QUANTITY
Name of Work :-okMZ la0 44 ds vUrxZr mes’k ;kno ds ?kj ls DokVZj la0&1381 ls DokVZj la0 1387 rd ih0 lh0 lh0 iFk dk fuekZ.k dk;ZA
SL.NO. | ITEMS OF WORK | 1 | 2 | Qty | Unit | Rate | Amount
1 | Labour for cleaning before this site complete as per specification and direction of E/i | 1 | 5 | 1 | Each | 243.77 | 243.77
1 5.1.1 + 5.1.2 | Earth work in Excavation in foundation trenches in ordinary soil (vide classification of soil item A ) and disposal of excavated earth as obtained to a distance up to 50 mm including all lifts, leveling, ramming the foundation trenches removing roots of trees, all complete as per approved design , building as per specification & direction of E/I. Extra for earth work in hard soil as per specification and direction of E/I. | 29.73 | 5.25 | 36.817 | CUM | 120.53 | 4437.553
2 5.1.10 | Providing coarse clean sand in filling in foundation trenches or in plinth including ramming and watering in layers not exceeding 150mm thick with all leads and lifts including cost of all materials, labour, royalty and taxes all complete as per building specification & direction of E/I.( Mode of measurement compacted volume). | 2.48 | 5.25 | 9.204 | Per M3 | 223.35 | 2055.7134
3 8.6.8 | Supplying and laying (properly as per design and drawing) rip-rap with good quality of Boulders duly packed including the cost of materials, royalty all taxes etc. but excluding the cost of carriage all complete as per specification and direction of E/I. | 4.13 | 5.25 | 15.34 | Per M3 | 1149.12 | 17627.5008
4 5.3.2.1 | Providing PCC M 200 with nominal mix of (1:1.5:3) in foundation with approved quality of stone chips 20mm to 6mm size graded and clean coarse sand of F.M. 2.5 to 3 including screening, shuttering, mixing cement concrete in mixer and placing in position and ramming till compactin is achieved , curing side shuttering , taxes adn royalty all complete as per building specification and direction of E/I. | 3.26 | 5.25 | 18.408 | Per M3 | 5829 | 107300.232
5 | Carriage of Materials
6 | Local Sand 18 KM | 2.48 | 5.25 | 9.204 | Per M3 | 482.08 | 4437.0643
7 | Sand 42 KM | 7.16 | 5.25 | 7.915 | Per M3 | 813.85 | 6441.6228
8 | Stone Boulder 29 km | 12.78 | 5.25 | 15.34 | Per M3 | 666.28 | 10220.7352
9 | Stone Chips (lead 15 KM) | 3.61 | 5.25 | 15.83 | Per M3 | 434.68 | 6880.9844
10 | Earth ( Lead upto 1 K.M ) | 29.73 | 5.25 | 36.817 | Per M3 | 177.16 | 6522.4997
166167.6756
Assistant Engineer Ranchi Municipal Corporation Ranchi

## Sheet112
RANCHI MUNICIPAL CORPORATION, RANCHI
BILL OF QUANTITY
Name of Work :-okMZ la0 44 ds vUrxZr nthZ eqgYyk eas fofHkUu xfy;ksa esa iqfy;k ,oa uoko ds ?kj ls bekc ckM+k ds ?kj rd ,oa dSyk’k ds ?kj ds lkeus ukyh dk fuekZ.k dk;ZA
SL.NO. | ITEMS OF WORK | 1 | 2 | Qty | Unit | Rate | Amount
1 5.1.1 + 5.1.2 | Earth work in Excavation in foundation trenches in ordinary soil (vide classification of soil item A ) and disposal of excavated earth as obtained to a distance up to 50 mm including all lifts, leveling, ramming the foundation trenches removing roots of trees, all complete as per approved design , building as per specification & direction of E/I. Extra for earth work in hard soil as per specification and direction of E/I. | 29.73 | 5.25 | 129.41 | CUM | 120.53 | 15597.7873
2 5.1.10 | Providing coarse clean sand in filling in foundation trenches or in plinth including ramming and watering in layers not exceeding 150mm thick with all leads and lifts including cost of all materials, labour, royalty and taxes all complete as per building specification & direction of E/I.( Mode of measurement compacted volume). | 2.48 | 5.25 | 11.79 | Per M3 | 223.35 | 2633.2965
3 8.6.8 | Supplying and laying (properly as per design and drawing) rip-rap with good quality of Boulders duly packed including the cost of materials, royalty all taxes etc. but excluding the cost of carriage all complete as per specification and direction of E/I. | 4.13 | 5.25 | 19.81 | Per M3 | 1149.12 | 22764.0672
4 5.3.2 | Providing PCC M 150 with nominal mix of (1:2:4) in foundation with approved quality of stone chips 20mm to 6mm size graded and clean coarse sand of F.M. 2.5 to 3 including screening, shuttering, mixing cement concrete in mixer and placing in position and ramming till compactin is achieved , curing side shuttering , taxes adn royalty all complete as per building specification and direction of E/I. | 3.26 | 5.25 | 17.52 | Per M3 | 5358.83 | 93886.7016
5 5.2.34 | Providing rough dressed course stone masonry in cement mortar (1:6) in foundation and plinth with hammer dressed stone of less than 0.03 m3 in volume nad clean coarse sand of F.M. 2 to 2.5 including cost of screenign raking out joints to 20mm depth curing taxes and royalty all complete as per building specification and direction of E/I. | 8.65 | 5.25 | 48.22 | Per M3 | 2502.14 | 120653.1908
6 5.7.11 + 5.7.12 | Providing 25 mm thick cement plaster (1:4) with clean Course sand of F.M 1.5 and 1.5mm cement punning including Screening curing with all leads and lifts of water, scoffing taxes as per royalty all complete as per specification and direction of E/I | 65.05 | 5.25 | 260.71 | Sqm | 245.79 | 64079.9109
7 5.3.30.1 | Providing Precast R.C.C. M-200 with nominal mix of (1:1.5:3) in precast cover slab over drain with approved quality of stone chips and clean coarse sand of F.M. 2.5 to 3 including curing, shuttering carrying the slab manually to site and laying in position all complete (but excluding the cost of reinforcement) taxes and royalty, all complete as per building specification and direction of E/I. | 0.792 | 5.25 | 19.18 | Per M3 | 5489.86 | 105295.5148
8 5.5.5 (b) | Providing Tor steel reinforcement of 10mm, 12mm & 16mm dia bars as per approved design and drawing excluding carriage of Rods (straight or in coils) to work site, cutting, bending, and binding with annealed wire with cost of wire, removal of rust, placing the rods in position all complete as per building specification and direction of E/I. | 0.0868 | 5.25 | 1.7 | MT | 65841.84 | 111931.128
9 | Carriage of Materials
10 | Local Sand 18 KM | 2.48 | 5.25 | 11.79 | Per M3 | 482.08 | 5683.7232
11 | Sand 42 KM | 7.16 | 5.25 | 41.48 | Per M3 | 813.85 | 33758.498
12 | Stone Boulder 29 km | 12.78 | 5.25 | 68.0286 | Per M3 | 434.67 | 29569.9916
13 | Stone Chips (lead 15 KM) | 3.61 | 5.25 | 36.56 | Per M3 | 752.51 | 27511.7656
14 | Earth ( Lead upto 1 K.M ) | 29.73 | 5.25 | 129.41 | Per M3 | 177.16 | 22926.2756
656291.8511
Executive Engineer Ranchi Municipal Corporation Ranchi

## Sheet113
RANCHI MUNICIPAL CORPORATION, RANCHI
BILL OF QUANTITY
Name of Work :- okMZ dk;kZy; ds lehi nssosUnz 'kekZ ds ?kj ls lkgq th ds ?kj rd ih0 lh0 lh0 iFk dk fuekZ.k dk;ZA
SL.NO. | ITEMS OF WORK | 1 | 2 | Qty | Unit | Rate | Amount
1 5.1.1 + 5.1.2 | Earth work in Excavation in foundation trenches in ordinary soil (vide classification of soil item A ) and disposal of excavated earth as obtained to a distance up to 50 mm including all lifts, leveling, ramming the foundation trenches removing roots of trees, all complete as per approved design , building as per specification & direction of E/I. Extra for earth work in hard soil as per specification and direction of E/I. | 9.06 | 19.74 | 251.58 | CUM | 120.53 | 30322.9374
2 5.1.10 | Providing stone dust in filling in foundation trenches or in plinth including ramming and watering in layers not exceeding 150mm thick with all leads and lifts including cost of all materials, labour, royalty and taxes all complete as per building specification & direction of E/I.( Mode of measurement compacted volume). | 0.57 | 7.82 | 59.827 | Per M3 | 223.35 | 13362.3605
3 8.6.8 | Supplying and laying (properly as per design and drawing) rip-rap with good quality of Boulders duly packed including the cost of materials, royalty all taxes etc. but excluding the cost of carriage all complete as per specification and direction of E/I. | 0.95 | 13.14 | 99.71 | Per M3 | 1149.12 | 114578.7552
4 5.3.2.1 | Providing PCC M 200 with nominal mix of (1:1.5:3) in foundation with approved quality of stone chips 20mm to 6mm size graded and clean coarse sand of F.M. 2.5 to 3 including screening, shuttering, mixing cement concrete in mixer and placing in position and ramming till compactin is achieved , curing side shuttering , taxes adn royalty all complete as per building specification and direction of E/I. | 3.18 |  | 92.04 | Per M3 | 5829 | 536501.16
5 | Carriage of Materials | [5 empty] | 0
6 | Local sand 42 km | 0.57 | 7.82 | 39.58 | Per M3 | 813.85 | 32212.183
7 | Stone Boulder 29 km | 4.35 | 13.14 | 99.71 | Per M3 | 666.28 | 66434.7788
8 | Sand 18 KM | 3.7 | 5.18 | 59.827 | Per M3 | 482.08 | 28841.4002
9 | Stone Chips & Dust (lead 15KM) | 4.2 | 10.35 | 79.15 | Per M3 | 434.68 | 34404.922
10 | Earth ( Lead upto 1 K.M ) | 9.06 | 19.74 | 251.18 | Per M3 | 177.16 | 44499.0488
901157.5458
Assistant Engineer Ranchi Municipal Corporation Ranchi

## Sheet114
RANCHI MUNICIPAL CORPORATION, RANCHI
BILL OF QUANTITY
Name of Work :-nthZ eqgYyk esa Lo0 Qtyq jgeku ds ?kj ls vyh nkstk ds ?kj rd ukyh dk fuekZ.k dk;ZA
SL.NO. | ITEMS OF WORK | 1 | 2 | Qty | Unit | Rate | Amount
1 5.1.1 + 5.1.2 | Earth work in Excavation in foundation trenches in ordinary soil (vide classification of soil item A ) and disposal of excavated earth as obtained to a distance up to 50 mm including all lifts, leveling, ramming the foundation trenches removing roots of trees, all complete as per approved design , building as per specification & direction of E/I. Extra for earth work in hard soil as per specification and direction of E/I. | 29.73 | 5.25 | 104.08 | CUM | 120.53 | 12544.7624
2 5.1.10 | Providing coarse clean sand in filling in foundation trenches or in plinth including ramming and watering in layers not exceeding 150mm thick with all leads and lifts including cost of all materials, labour, royalty and taxes all complete as per building specification & direction of E/I.( Mode of measurement compacted volume). | 2.48 | 5.25 | 8.68 | Per M3 | 223.35 | 1938.678
3 8.6.8 | Supplying and laying (properly as per design and drawing) rip-rap with good quality of Boulders duly packed including the cost of materials, royalty all taxes etc. but excluding the cost of carriage all complete as per specification and direction of E/I. | 4.13 | 5.25 | 14.58 | Per M3 | 1149.12 | 16754.1696
4 5.3.2 | Providing PCC M 150 with nominal mix of (1:2:4) in foundation with approved quality of stone chips 20mm to 6mm size graded and clean coarse sand of F.M. 2.5 to 3 including screening, shuttering, mixing cement concrete in mixer and placing in position and ramming till compactin is achieved , curing side shuttering , taxes adn royalty all complete as per building specification and direction of E/I. | 3.26 | 5.25 | 12.04 | Per M3 | 5358.83 | 64520.3132
5 5.2.34 | Providing rough dressed course stone masonry in cement mortar (1:6) in foundation and plinth with hammer dressed stone of less than 0.03 m3 in volume nad clean coarse sand of F.M. 2 to 2.5 including cost of screenign raking out joints to 20mm depth curing taxes and royalty all complete as per building specification and direction of E/I. | 8.65 | 5.25 | 36.34 | Per M3 | 2502.14 | 90927.7676
6 5.7.11 + 5.7.12 | Providing 25 mm thick cement plaster (1:4) with clean Course sand of F.M 1.5 and 1.5mm cement punning including Screening curing with all leads and lifts of water, scoffing taxes as per royalty all complete as per specification and direction of E/I | 65.05 | 5.25 | 222.26 | Sqm | 245.79 | 54629.2854
7 5.3.30.1 | Providing Precast R.C.C. M-200 with nominal mix of (1:1.5:3) in precast cover slab over drain with approved quality of stone chips and clean coarse sand of F.M. 2.5 to 3 including curing, shuttering carrying the slab manually to site and laying in position all complete (but excluding the cost of reinforcement) taxes and royalty, all complete as per building specification and direction of E/I. | 0.792 | 5.25 | 11.45 | Per M3 | 5489.86 | 62858.897
8 5.5.5 (b) | Providing Tor steel reinforcement of 10mm, 12mm & 16mm dia bars as per approved design and drawing excluding carriage of Rods (straight or in coils) to work site, cutting, bending, and binding with annealed wire with cost of wire, removal of rust, placing the rods in position all complete as per building specification and direction of E/I. | 0.0868 | 5.25 | 1.02 | MT | 65841.84 | 67158.6768
9 | Carriage of Materials
10 | Local Sand 18 KM | 2.48 | 5.25 | 8.68 | Per M3 | 482.08 | 4184.4544
11 | Sand 42 KM | 7.16 | 5.25 | 31.33 | Per M3 | 813.85 | 25497.9205
12 | Stone Boulder 29 km | 12.78 | 5.25 | 50.92 | Per M3 | 752.51 | 38317.8092
13 | Stone Chips (lead 15 KM) | 3.61 | 5.25 | 20.68 | Per M3 | 434.67 | 8988.9756
14 | Earth ( Lead upto 1 K.M ) | 29.73 | 5.25 | 104.08 | Per M3 | 177.16 | 18438.8128
466760.5225
Assistant Engineer Ranchi Municipal Corporation Ranchi

## Sheet115
RANCHI MUNICIPAL CORPORATION, RANCHI
BILL OF QUANTITY
Name of Work :-okMZ la0 44 vUrxZr iVsy uxj esa ih0 lh0 lh0 iFk dk fuekZ.k dk;ZA
SL.NO. | ITEMS OF WORK | 1 | 2 | Qty | Unit | Rate | Amount
1 5.1.1 + 5.1.2 | Earth work in Excavation in foundation trenches in ordinary soil (vide classification of soil item A ) and disposal of excavated earth as obtained to a distance up to 50 mm including all lifts, leveling, ramming the foundation trenches removing roots of trees, all complete as per approved design , building as per specification & direction of E/I. Extra for earth work in hard soil as per specification and direction of E/I. | 29.73 | 5.25 | 109.93 | CUM | 120.53 | 13249.8629
2 5.1.10 | Providing coarse clean sand in filling in foundation trenches or in plinth including ramming and watering in layers not exceeding 150mm thick with all leads and lifts including cost of all materials, labour, royalty and taxes all complete as per building specification & direction of E/I.( Mode of measurement compacted volume). | 2.48 | 5.25 | 43.83 | Per M3 | 223.35 | 9789.4305
3 8.6.8 | Supplying and laying (properly as per design and drawing) rip-rap with good quality of Boulders duly packed including the cost of materials, royalty all taxes etc. but excluding the cost of carriage all complete as per specification and direction of E/I. | 4.13 | 5.25 | 73.05 | Per M3 | 1149.12 | 83943.216
4 5.3.2.1 | Providing PCC M 200 with nominal mix of (1:1.5:3) in foundation with approved quality of stone chips 20mm to 6mm size graded and clean coarse sand of F.M. 2.5 to 3 including screening, shuttering, mixing cement concrete in mixer and placing in position and ramming till compactin is achieved , curing side shuttering , taxes adn royalty all complete as per building specification and direction of E/I. | 3.26 | 5.25 | 66.84 | Per M3 | 5829 | 389610.36
5 | Carriage of Materials
6 | Local Sand 18 KM | 2.48 | 5.25 | 43.83 | Per M3 | 482.08 | 21129.5664
7 | Sand 42 KM | 7.16 | 5.25 | 28.7 | Per M3 | 813.82 | 23356.634
8 | Stone Boulder 29 km | 12.78 | 5.25 | 73.0488 | Per M3 | 752.51 | 54969.9525
9 | Stone Chips (lead 15 KM) | 3.61 | 5.25 | 57.42 | Per M3 | 434.67 | 24958.7514
10 | Earth ( Lead upto 1 K.M ) | 29.73 | 5.25 | 109.93 | Per M3 | 177.16 | 19475.1988
640482.9725
Executive Engineer Ranchi Municipal Corporation Ranchi

## Sheet116
RANCHI MUNICIPAL CORPORATION, RANCHI
BILL OF QUANTITY
Name of Work :-okMZ la0 45 ds vUrxZr vjfoUn uxj eas esgukt csxe ds ?kj ls fins ukyh dk fuekZ.k dk;ZA
SL.NO. | ITEMS OF WORK | 1 | 2 | Qty | Unit | Rate | Amount
1 | Labour for cleaning before this site complete as per specification and direction of E/i | 1 | 5 | 5 | Each | 261.12 | 1305.6
2 5.1.1 + 5.1.2 | Earth work in Excavation in foundation trenches in ordinary soil (vide classification of soil item A ) and disposal of excavated earth as obtained to a distance up to 50 mm including all lifts, leveling, ramming the foundation trenches removing roots of trees, all complete as per approved design , building as per specification & direction of E/I. Extra for earth work in hard soil as per specification and direction of E/I. | 29.73 | 5.25 | 106.96 | CUM | 120.53 | 12891.8888
3 5.1.10 | Providing coarse clean sand in filling in foundation trenches or in plinth including ramming and watering in layers not exceeding 150mm thick with all leads and lifts including cost of all materials, labour, royalty and taxes all complete as per building specification & direction of E/I.( Mode of measurement compacted volume). | 2.48 | 5.25 | 8.68 | Per M3 | 223.35 | 1938.678
4 8.6.8 | Supplying and laying (properly as per design and drawing) rip-rap with good quality of Boulders duly packed including the cost of materials, royalty all taxes etc. but excluding the cost of carriage all complete as per specification and direction of E/I. | 4.13 | 5.25 | 14.46 | Per M3 | 1149.12 | 16616.2752
5 5.3.2 | Providing PCC M 150 with nominal mix of (1:2:4) in foundation with approved quality of stone chips 20mm to 6mm size graded and clean coarse sand of F.M. 2.5 to 3 including screening, shuttering, mixing cement concrete in mixer and placing in position and ramming till compactin is achieved , curing side shuttering , taxes adn royalty all complete as per building specification and direction of E/I. | 3.26 | 5.25 | 11.98 | Per M3 | 5358.83 | 64198.7834
6 5.2.34 | Providing rough dressed course stone masonry in cement mortar (1:6) in foundation and plinth with hammer dressed stone of less than 0.03 m3 in volume nad clean coarse sand of F.M. 2 to 2.5 including cost of screenign raking out joints to 20mm depth curing taxes and royalty all complete as per building specification and direction of E/I. | 8.65 | 5.25 | 39.65 | Per M3 | 2502.14 | 99209.851
7 5.7.11 + 5.7.12 | Providing 25 mm thick cement plaster (1:4) with clean Course sand of F.M 1.5 and 1.5mm cement punning including Screening curing with all leads and lifts of water, scoffing taxes as per royalty all complete as per specification and direction of E/I | 65.05 | 5.25 | 254.7 | Sqm | 245.79 | 62602.713
8 | Carriage of Materials
9 | Local Sand 18 KM | 2.48 | 5.25 | 8.68 | Per M3 | 482.08 | 4184.4544
10 | Sand 42 KM | 7.16 | 5.25 | 28.64 | Per M3 | 813.85 | 23308.664
11 | Stone Boulder 29 km | 12.78 | 5.25 | 54.11 | Per M3 | 752.51 | 40718.3161
12 | Stone Chips (lead 15 KM) | 3.61 | 5.25 | 10.79 | Per M3 | 434.607 | 4689.4095
13 | Earth ( Lead upto 1 K.M ) | 29.73 | 5.25 | 106.96 | Per M3 | 177.17 | 18950.1032
350614.7366
Assistant Engineer Ranchi Municipal Corporation Ranchi

## Sheet117
RANCHI MUNICIPAL CORPORATION, RANCHI
BILL OF QUANTITY
Name of Work :-okMZ la0 45 ds vUrxZr fjlynkj uxj jskM ua0&13 esa ih0 lh0 lh0 iFk dk fuekZ.k dk;ZA
SL.NO. | ITEMS OF WORK | 1 | 2 | Qty | Unit | Rate | Amount
1 | Labour for cleaning before this site complete as per specification and direction of E/i | 1 | 5 | 2 | Each | 261.12 | 522.24
1 5.1.1 + 5.1.2 | Earth work in Excavation in foundation trenches in ordinary soil (vide classification of soil item A ) and disposal of excavated earth as obtained to a distance up to 50 mm including all lifts, leveling, ramming the foundation trenches removing roots of trees, all complete as per approved design , building as per specification & direction of E/I. Extra for earth work in hard soil as per specification and direction of E/I. | 29.73 | 5.25 | 15.28 | CUM | 120.53 | 1841.6984
2 5.1.10 | Providing coarse clean sand in filling in foundation trenches or in plinth including ramming and watering in layers not exceeding 150mm thick with all leads and lifts including cost of all materials, labour, royalty and taxes all complete as per building specification & direction of E/I.( Mode of measurement compacted volume). | 2.48 | 5.25 | 6.73 | Per M3 | 223.35 | 1503.1455
3 8.6.8 | Supplying and laying (properly as per design and drawing) rip-rap with good quality of Boulders duly packed including the cost of materials, royalty all taxes etc. but excluding the cost of carriage all complete as per specification and direction of E/I. | 4.13 | 5.25 | 9.04 | Per M3 | 1149.12 | 10388.0448
4 5.3.2.1 | Providing PCC M 200 with nominal mix of (1:1.5:3) in foundation with approved quality of stone chips 20mm to 6mm size graded and clean coarse sand of F.M. 2.5 to 3 including screening, shuttering, mixing cement concrete in mixer and placing in position and ramming till compactin is achieved , curing side shuttering , taxes adn royalty all complete as per building specification and direction of E/I. | 3.26 | 5.25 | 32.29 | Per M3 | 5829 | 188218.41
5 | Carriage of Materials
6 | Local Sand 18 KM | 2.48 | 5.25 | 6.73 | Per M3 | 482.08 | 3244.3984
7 | Sand 42 KM | 7.16 | 5.25 | 13.88 | Per M3 | 813.85 | 11296.238
8 | Stone Boulder 29 km | 12.78 | 5.25 | 9.04 | Per M3 | 752.51 | 6802.6904
9 | Stone Chips (lead 15 KM) | 3.61 | 5.25 | 27.77 | Per M3 | 434.67 | 12070.7859
10 | Earth ( Lead upto 1 K.M ) | 29.73 | 5.25 | 15.28 | Per M3 | 177.16 | 2707.0048
| Boq cost | [5 empty] | 238594.6562
Assistant Engineer Ranchi Municipal Corporation Ranchi

## Sheet118
RANCHI MUNICIPAL CORPORATION, RANCHI
BILL OF QUANTITY
Name of Work :-okMZ la0 45 ds vUrxZr fl)kFkZ eq[; iFk eSnku ds lkeus ,oa fl)kFkZ uxj eq[; iFk ls jkeukFk lksuokj ds ?kj rd ih0 lh0 lh0 iFk dk fuekZ.k dk;ZA
SL.NO. | ITEMS OF WORK | 1 | 2 | Qty | Unit | Rate | Amount
1 | Labour for cleaning before this site complete as per specification and direction of E/i | 1 | 5 | 1 | Each | 261.12 | 261.12
1 5.1.1 + 5.1.2 | Earth work in Excavation in foundation trenches in ordinary soil (vide classification of soil item A ) and disposal of excavated earth as obtained to a distance up to 50 mm including all lifts, leveling, ramming the foundation trenches removing roots of trees, all complete as per approved design , building as per specification & direction of E/I. Extra for earth work in hard soil as per specification and direction of E/I. | 29.73 | 5.25 | 78.68 | CUM | 120.53 | 9483.3004
2 5.1.10 | Providing coarse clean sand in filling in foundation trenches or in plinth including ramming and watering in layers not exceeding 150mm thick with all leads and lifts including cost of all materials, labour, royalty and taxes all complete as per building specification & direction of E/I.( Mode of measurement compacted volume). | 2.48 | 5.25 | 36.21 | Per M3 | 223.35 | 8087.5035
3 8.6.8 | Supplying and laying (properly as per design and drawing) rip-rap with good quality of Boulders duly packed including the cost of materials, royalty all taxes etc. but excluding the cost of carriage all complete as per specification and direction of E/I. | 4.13 | 5.25 | 60.35 | Per M3 | 1149.12 | 69349.392
4 5.3.2.1 | Providing PCC M 200 with nominal mix of (1:1.5:3) in foundation with approved quality of stone chips 20mm to 6mm size graded and clean coarse sand of F.M. 2.5 to 3 including screening, shuttering, mixing cement concrete in mixer and placing in position and ramming till compactin is achieved , curing side shuttering , taxes adn royalty all complete as per building specification and direction of E/I. | 3.26 | 5.25 | 54.06 | Per M3 | 5829 | 315115.74
5 | Carriage of Materials
6 | Local Sand 18 KM | 2.48 | 5.25 | 36.21 | Per M3 | 482.08 | 17456.1168
7 | Sand 42 KM | 7.16 | 5.25 | 23.24 | Per M3 | 813.85 | 18913.874
8 | Stone Boulder 29 km | 12.78 | 5.25 | 60.35 | Per M3 | 666.28 | 40209.998
9 | Stone Chips (lead 15 KM) | 3.61 | 5.25 | 46.49 | Per M3 | 434.68 | 20208.2732
10 | Earth ( Lead upto 1 K.M ) | 29.73 | 5.25 | 78.68 | Per M3 | 177.16 | 13938.9488
513024.2667
Executive Engineer Ranchi Municipal Corporation Ranchi

## Sheet119
RANCHI MUNICIPAL CORPORATION, RANCHI
BILL OF QUANTITY
Name of Work :- okMZ la0 46 ds vUrxZr nsouxj pqUuk HkV~Bk esa egsUnz cekZ ds ?kj ls nsoukjk;.k lkgq th ds ?kj rd ih0 lh0 lh0 iFk dk fuekZ.k dk;ZA
SL.NO. | ITEMS OF WORK | Qty | Unit | Rate | Amount
1 | Labour for cleaning the work site before and after work etc | 1 | Each | 261.12 | 261.12
2 5.1.1 + 5.1.2 | Earth work in Excavation in foundation trenches in ordinary soil (vide classification of soil item A ) and disposal of excavated earth as obtained to a distance up to 50 mm including all lifts, leveling, ramming the foundation trenches removing roots of trees, all complete as per approved design , building as per specification & direction of E/I. Extra for earth work in hard soil as per specification and direction of E/I. | 21.232 | CUM | 120.53 | 2559.093
3 5.3.2.1 | Providing PCC M 200 with nominal mix of (1:1.5:3) in foundation with approved quality of stone chips 20mm to 6mm size graded and clean coarse sand of F.M. 2.5 to 3 including screening, shuttering, mixing cement concrete in mixer and placing in position and ramming till compactin is achieved , curing side shuttering , taxes adn royalty all complete as per building specification and direction of E/I. | 24.848 | Per M3 | 5829 | 144838.992
4 | Carriage of Materials
5 | Sand 42 KM | 10.683 | Per M3 | 813.85 | 8694.3595
6 | Stone Chips (lead 15 KM) | 21.37 | Per M3 | 434.67 | 9288.8979
7 | Earth ( Lead upto 1 K.M ) | 21.24 | Per M3 | 177.16 | 3762.8784
169405.3408
Assistant Engineer Ranchi Municipal Corporation Ranchi

## Sheet120
RANCHI MUNICIPAL CORPORATION, RANCHI
BILL OF QUANTITY
Name of Work :- okMZ la0 46 ds vUrxZr )kfjdkiqjh jskM ua0&01 esa fot; th ds ?kj ls pUnz’ks[kj th ds ?kj rd ih0 lh0 lh0 iFk dk fuekZ.k dk;ZA
SL.NO. | ITEMS OF WORK | Qty | Unit | Rate | Amount
1 | Labour for cleaning the work site before and after work etc | 1 | Each | 261.12 | 261.12
2 5.1.1 + 5.1.2 | Earth work in Excavation in foundation trenches in ordinary soil (vide classification of soil item A ) and disposal of excavated earth as obtained to a distance up to 50 mm including all lifts, leveling, ramming the foundation trenches removing roots of trees, all complete as per approved design , building as per specification & direction of E/I. Extra for earth work in hard soil as per specification and direction of E/I. | 23.34 | CUM | 120.53 | 2813.1702
3 5.1.10 | Providing coarse clean sand in filling in foundation trenches or in plinth including ramming and watering in layers not exceeding 150mm thick with all leads and lifts including cost of all materials, labour, royalty and taxes all complete as per building specification & direction of E/I.( Mode of measurement compacted volume). | 8.71 | Per M3 | 223.35 | 1945.3785
4 8.6.8 | Supplying and laying (properly as per design and drawing) rip-rap with good quality of Boulders duly packed including the cost of materials, royalty all taxes etc. but excluding the cost of carriage all complete as per specification and direction of E/I. | 14.51 | Per M3 | 1149.12 | 16673.7312
5 5.3.2.1 | Providing PCC M 200 with nominal mix of (1:1.5:3) in foundation with approved quality of stone chips 20mm to 6mm size graded and clean coarse sand of F.M. 2.5 to 3 including screening, shuttering, mixing cement concrete in mixer and placing in position and ramming till compactin is achieved , curing side shuttering , taxes adn royalty all complete as per building specification and direction of E/I. | 58.05 | Per M3 | 5829 | 338373.45
8 | Carriage of Materials
A | Local Sand 18 KM | 8.71 | Per M3 | 482.08 | 4198.9168
A(i) | Sand 42 KM | 24.96 | Per M3 | 813.85 | 20313.696
B | Stone Boulder 29 km | 14.51 | Per M3 | 752.51 | 10918.9201
C | Stone Chips (lead 15 KM) | 49.92 | Per M3 | 434.67 | 21698.7264
D | Earth ( Lead upto 1 K.M ) | 23.34 | Per M3 | 177.16 | 4134.9144
421332.0236
Assistant Engineer Ranchi Municipal Corporation Ranchi

## Sheet121
RANCHI MUNICIPAL CORPORATION, RANCHI
BILL OF QUANTITY
Name of Work :- okMZ la0 46 ds vUrxZr )kfjdkiqjh jksM ua0 & 06@,0 eas fot; th ds ?kj ls Vh0 ,e0 flg ds ?kj rd ih0 lh0 lh0 iFk dk fuekZ.k dk;ZA
SL.NO. | ITEMS OF WORK | Qty | Unit | Rate | Amount
1 | Labour for cleaning the work site before and after work etc | 1 | Each | 261.12 | 261.12
2 5.1.1 + 5.1.2 | Earth work in Excavation in foundation trenches in ordinary soil (vide classification of soil item A ) and disposal of excavated earth as obtained to a distance up to 50 mm including all lifts, leveling, ramming the foundation trenches removing roots of trees, all complete as per approved design , building as per specification & direction of E/I. Extra for earth work in hard soil as per specification and direction of E/I. | 30.353 | CUM | 120.53 | 3658.4471
3 5.1.10 | Providing coarse clean sand in filling in foundation trenches or in plinth including ramming and watering in layers not exceeding 150mm thick with all leads and lifts including cost of all materials, labour, royalty and taxes all complete as per building specification & direction of E/I.( Mode of measurement compacted volume). | 11.321 | Per M3 | 223.35 | 2528.5453
4 8.6.8 | Supplying and laying (properly as per design and drawing) rip-rap with good quality of Boulders duly packed including the cost of materials, royalty all taxes etc. but excluding the cost of carriage all complete as per specification and direction of E/I. | 18.877 | Per M3 | 1149.12 | 21691.9382
5 5.3.2.1 | Providing PCC M 200 with nominal mix of (1:1.5:3) in foundation with approved quality of stone chips 20mm to 6mm size graded and clean coarse sand of F.M. 2.5 to 3 including screening, shuttering, mixing cement concrete in mixer and placing in position and ramming till compactin is achieved , curing side shuttering , taxes adn royalty all complete as per building specification and direction of E/I. | 22.65 | Per M3 | 5829 | 132026.85
8 | Carriage of Materials
A | Local Sand 18 KM | 11.324 | Per M3 | 482.08 | 5459.0739
A(i) | Sand 42 KM | 9.739 | Per M3 | 813.85 | 7926.0852
B | Stone Boulder 29 km | 18.876 | Per M3 | 752.51 | 14204.3788
C | Stone Chips (lead 15 KM) | 19.479 | Per M3 | 434.67 | 8466.9369
D | Earth ( Lead upto 1 K.M ) | 30.352 | Per M3 | 177.16 | 5377.1603
201600.5358
Assistant Engineer Ranchi Municipal Corporation Ranchi

## Sheet122
RANCHI MUNICIPAL CORPORATION, RANCHI
BILL OF QUANTITY
Name of Work :- )kfjdkiqjh jksM ua0&06 esa lqn’kZu >k ds ?kj ls fofiu frokjh th ds ?kj rd ih0 lh0 lh0 iFk dk fuekZ.k dk;ZA
SL.NO. | ITEMS OF WORK | Qty | Unit | Rate | Amount
1 | Labour for cleaning the work site before and after work etc | 1 | Each | 261.12 | 261.12
2 5.1.1 + 5.1.2 | Earth work in Excavation in foundation trenches in ordinary soil (vide classification of soil item A ) and disposal of excavated earth as obtained to a distance up to 50 mm including all lifts, leveling, ramming the foundation trenches removing roots of trees, all complete as per approved design , building as per specification & direction of E/I. Extra for earth work in hard soil as per specification and direction of E/I. | 142.2 | CUM | 120.53 | 17139.366
3 5.1.10 | Providing coarse clean sand in filling in foundation trenches or in plinth including ramming and watering in layers not exceeding 150mm thick with all leads and lifts including cost of all materials, labour, royalty and taxes all complete as per building specification & direction of E/I.( Mode of measurement compacted volume). | 53.09 | Per M3 | 223.35 | 11857.6515
4 8.6.8 | Supplying and laying (properly as per design and drawing) rip-rap with good quality of Boulders duly packed including the cost of materials, royalty all taxes etc. but excluding the cost of carriage all complete as per specification and direction of E/I. | 88.49 | Per M3 | 1149.12 | 101685.6288
5 5.3.2.1 | Providing PCC M 200 with nominal mix of (1:1.3:3) in foundation with approved quality of stone chips 20mm to 6mm size graded and clean coarse sand of F.M. 2.5 to 3 including screening, shuttering, mixing cement concrete in mixer and placing in position and ramming till compactin is achieved , curing side shuttering , taxes adn royalty all complete as per building specification and direction of E/I. | 106.19 | Per M3 | 5829 | 618981.51
6 | Carriage of Materials
7 | Sand 42 KM | 45.66 | Per M3 | 813.85 | 37160.391
8 | Local Sand 18 KM | 53.09 | Per M3 | 482.08 | 25593.6272
9 | Stone Chips (lead 15 KM) | 91.32 | Per M3 | 434.67 | 39694.0644
10 | Stone Boulder 29 km | 88.49 | Per M3 | 752.51 | 66589.6099
11 | Earth ( Lead upto 1 K.M ) | 142.29 | Per M3 | 177.16 | 25208.0964
944171.0652
Assistant Engineer Ranchi Municipal Corporation Ranchi

## Sheet123
RANCHI MUNICIPAL CORPORATION, RANCHI
BILL OF QUANTITY
Name of Work :-okMZ la0 48 ds vUrxZr cM+k ?kk?kjk esa lqyHk 'kkSpky; ls vt; dPNi ds ?kj rd ih0 lh0 lh0 iFk dk fuekZ.k dk;ZA
SL.NO. | ITEMS OF WORK | 1 | 2 | Qty | Unit | Rate | Amount
1 | Labour for cleaning before this site complete as per specification and direction of E/i |  |  | 1 | Each | 261.12 | 261.12
1 5.1.1 + 5.1.2 | Earth work in Excavation in foundation trenches in ordinary soil (vide classification of soil item A ) and disposal of excavated earth as obtained to a distance up to 50 mm including all lifts, leveling, ramming the foundation trenches removing roots of trees, all complete as per approved design , building as per specification & direction of E/I. Extra for earth work in hard soil as per specification and direction of E/I. | 29.73 | 5.25 | 15.18 | CUM | 120.53 | 1829.6454
2 5.1.10 | Providing coarse clean sand in filling in foundation trenches or in plinth including ramming and watering in layers not exceeding 150mm thick with all leads and lifts including cost of all materials, labour, royalty and taxes all complete as per building specification & direction of E/I.( Mode of measurement compacted volume). | 2.48 | 5.25 | 5.66 | Per M3 | 223.35 | 1264.161
3 8.6.8 | Supplying and laying (properly as per design and drawing) rip-rap with good quality of Boulders duly packed including the cost of materials, royalty all taxes etc. but excluding the cost of carriage all complete as per specification and direction of E/I. | 4.13 | 5.25 | 9.44 | Per M3 | 1149.12 | 10847.6928
4 5.3.2.1 | Providing PCC M 200 with nominal mix of (1:1.5:3) in foundation with approved quality of stone chips 20mm to 6mm size graded and clean coarse sand of F.M. 2.5 to 3 including screening, shuttering, mixing cement concrete in mixer and placing in position and ramming till compactin is achieved , curing side shuttering , taxes adn royalty all complete as per building specification and direction of E/I. | 3.26 | 5.25 | 67.9604 | Per M3 | 5829 | 396141.3581
5 | Carriage of Materials
6 | Local Sand 14 KM | 2.48 | 5.25 | 5.6634 | Per M3 | 482.08 | 2730.1998
7 | Sand 49 KM | 7.16 | 5.25 | 29.223 | Per M3 | 813.85 | 23783.1223
8 | Stone Boulder 36 km | 12.78 | 5.25 | 9.44 | Per M3 | 752.51 | 7103.6944
9 | Stone Chips (lead 22 KM) | 3.61 | 5.25 | 58.446 | Per M3 | 434.67 | 25404.7098
10 | Earth ( Lead upto 1 K.M ) | 29.73 | 5.25 | 15.1778 | Per M3 | 177.16 | 2688.899
472054.6026
Assistant Engineer Ranchi Municipal Corporation Ranchi

## Sheet124
RANCHI MUNICIPAL CORPORATION, RANCHI
BILL OF QUANTITY
Name of Work :-okMZ l0a 48 vUrxZr 'kkfUr uxj Ldwy ds ihNs Ludsr feat ds ?kj ls eq[; iFk rd ih0 lh0 lh0 iFk dk fuekZ.k dk;ZA
SL.NO. | ITEMS OF WORK | 1 | 2 | Qty | Unit | Rate | Amount
1 | Labour for cleaning before this site complete as per specification and direction of E/i | 1 | 5 | 1 | Each | 261.12 | 261.12
2 5.1.1 + 5.1.2 | Earth work in Excavation in foundation trenches in ordinary soil (vide classification of soil item A ) and disposal of excavated earth as obtained to a distance up to 50 mm including all lifts, leveling, ramming the foundation trenches removing roots of trees, all complete as per approved design , building as per specification & direction of E/I. Extra for earth work in hard soil as per specification and direction of E/I. | 29.73 | 5.25 | 49.33 | CUM | 120.53 | 5945.7449
3 5.1.10 | Providing coarse clean sand in filling in foundation trenches or in plinth including ramming and watering in layers not exceeding 150mm thick with all leads and lifts including cost of all materials, labour, royalty and taxes all complete as per building specification & direction of E/I.( Mode of measurement compacted volume). | 2.48 | 5.25 | 18.405 | Per M3 | 223.35 | 4110.7568
4 8.6.8 | Supplying and laying (properly as per design and drawing) rip-rap with good quality of Boulders duly packed including the cost of materials, royalty all taxes etc. but excluding the cost of carriage all complete as per specification and direction of E/I. | 4.13 | 5.25 | 30.676 | Per M3 | 1149.12 | 35250.4051
5 5.3.2.1 | Providing PCC M 200 with nominal mix of (1:1.5:3) in foundation with approved quality of stone chips 20mm to 6mm size graded and clean coarse sand of F.M. 2.5 to 3 including screening, shuttering, mixing cement concrete in mixer and placing in position and ramming till compactin is achieved , curing side shuttering , taxes adn royalty all complete as per building specification and direction of E/I. | 3.26 | 5.25 | 30.6274 | Per M3 | 5829 | 178526.998
6 | Carriage of Materials
11 | Local Sand 18 KM | 2.48 | 5.25 | 18.405 | Per M3 | 482.08 | 8872.6824
12 | Sand 42 KM | 7.16 | 5.25 | 13.17 | Per M3 | 813.85 | 10718.4045
13 | Stone Boulder 29 km | 12.78 | 5.25 | 30.68 | Per M3 | 752.51 | 23087.0068
14 | Stone Chips (lead 15 KM) | 3.61 | 5.25 | 26.34 | Per M3 | 434.67 | 11449.2078
15 | Earth ( Lead upto 1 K.M ) | 29.73 | 5.25 | 49.321 | Per M3 | 177.16 | 8737.7084
286960.0346
Assistant Engineer Ranchi Municipal Corporation Ranchi

## Sheet125
RANCHI MUNICIPAL CORPORATION, RANCHI
BILL OF QUANTITY
Name of Work :-okMZ la0 47 ds vUrxZr Jhuxj dskyksuh esa jkeckye izlkn ds ?kj ls dksnq egrks ds ?kj rd rd ukyh dk fuekZ.k dk;ZA
SL.NO. | ITEMS OF WORK | 1 | 2 | Qty | Unit | Rate | Amount
1 | Labour for cleaning before this site complete as per specification and direction of E/i | 1 | 5 | 2 | Each | 261.12 | 522.24
2 5.1.1 + 5.1.2 | Earth work in Excavation in foundation trenches in ordinary soil (vide classification of soil item A ) and disposal of excavated earth as obtained to a distance up to 50 mm including all lifts, leveling, ramming the foundation trenches removing roots of trees, all complete as per approved design , building as per specification & direction of E/I. Extra for earth work in hard soil as per specification and direction of E/I. | 29.73 | 5.25 | 42.48 | CUM | 120.53 | 5120.1144
3 5.1.10 | Providing coarse clean sand in filling in foundation trenches or in plinth including ramming and watering in layers not exceeding 150mm thick with all leads and lifts including cost of all materials, labour, royalty and taxes all complete as per building specification & direction of E/I.( Mode of measurement compacted volume). | 2.48 | 5.25 | 4.25 | Per M3 | 223.35 | 949.2375
4 8.6.8 | Supplying and laying (properly as per design and drawing) rip-rap with good quality of Boulders duly packed including the cost of materials, royalty all taxes etc. but excluding the cost of carriage all complete as per specification and direction of E/I. | 4.13 | 5.25 | 7.14 | Per M3 | 1149.12 | 8204.7168
5 5.3.2 | Providing PCC M 150 with nominal mix of (1:2:4) in foundation with approved quality of stone chips 20mm to 6mm size graded and clean coarse sand of F.M. 2.5 to 3 including screening, shuttering, mixing cement concrete in mixer and placing in position and ramming till compactin is achieved , curing side shuttering , taxes adn royalty all complete as per building specification and direction of E/I. | 3.26 | 5.25 | 6.1731 | Per M3 | 5358.83 | 33080.4488
6 5.2.34 | Providing rough dressed course stone masonry in cement mortar (1:6) in foundation and plinth with hammer dressed stone of less than 0.03 m3 in volume nad clean coarse sand of F.M. 2 to 2.5 including cost of screenign raking out joints to 20mm depth curing taxes and royalty all complete as per building specification and direction of E/I. | 8.65 | 5.25 | 16.99 | Per M3 | 2502.14 | 42511.3586
7 5.7.11 + 5.7.12 | Providing 25 mm thick cement plaster (1:4) with clean Course sand of F.M 1.5 and 1.5mm cement punning including Screening curing with all leads and lifts of water, scoffing taxes as per royalty all complete as per specification and direction of E/I | 65.05 | 5.25 | 92.9 | Sqm | 245.79 | 22833.891
8 5.3.30.1 | Providing RCC M 200 with nominal mix of (1:1.5:3) in foundation with approved quality of stone chips 20mm to 6mm size graded and clean coarse sand of F.M. 2.5 to 3 including screening, shuttering, mixing cement concrete in mixer and placing in position and ramming till compactin is achieved , curing side shuttering , taxes adn royalty all complete as per building specification and direction of E/I. | 0.792 | 5.25 | 0.5664 | Per M3 | 5489.86 | 3109.4567
9 5.5.5 (b) | Providing Tor steel reinforcement of 10mm, 12mm & 16mm dia bars as per approved design and drawing excluding carriage of Rods (straight or in coils) to work site, cutting, bending, and binding with annealed wire with cost of wire, removal of rust, placing the rods in position all complete as per building specification and direction of E/I. | 0.0868 | 5.25 | 0.049999 | MT | 65841.84 | 3291.9998
10 | Carriage of Materials
11 | Local Sand 18 KM | 2.48 | 5.25 | 4.242 | Per M3 | 482.08 | 2044.9834
12 | Sand 42 KM | 7.16 | 5.25 | 12.64 | Per M3 | 813.85 | 10287.064
13 | Stone Boulder 29 km | 12.78 | 5.25 | 24.125 | Per M3 | 752.51 | 18154.3037
14 | Stone Chips (lead 15 KM) | 3.61 | 5.25 | 6.04 | Per M3 | 434.67 | 2625.4068
15 | Earth ( Lead upto 1 K.M ) | 29.73 | 5.25 | 42.472 | Per M3 | 177.16 | 7524.3395
160259.561
Assistant Engineer Ranchi Municipal Corporation Ranchi

## Sheet126
RANCHI MUNICIPAL CORPORATION, RANCHI
BILL OF QUANTITY
Name of Work :- fQjnkSl uxj efLtn ds vkxs eks0 uS;~;j ds ?kj ls vkxs c<+dj iqjc dh vksj eks0 lyke ds ?kj gksrs gq;s mrj dh vksj eks0 vYYkkg ds ?kj rd ih0 lh0 lh0 iFk dk fuekZ.k dk;ZA
SL.NO. | ITEMS OF WORK | QTY | Unit | Rate | Amount
1 | Labour for cleaning the work site before and after work etc | 1 | Each | 261.12 | 261.12
2 5.1.1 + 5.1.2 | Earth work in Excavation in foundation trenches in ordinary soil (vide classification of soil item A ) and disposal of excavated earth as obtained to a distance up to 50 mm including all lifts, leveling, ramming the foundation trenches removing roots of trees, all complete as per approved design , building as per specification & direction of E/I. Extra for earth work in hard soil as per specification and direction of E/I. | 102.45 | CUM | 120.53 | 12348.2985
3 5.1.10 | Providing stone dust in filling in foundation trenches or in plinth including ramming and watering in layers not exceeding 150mm thick with all leads and lifts including cost of all materials, labour, royalty and taxes all complete as per building specification & direction of E/I.( Mode of measurement compacted volume). | 38.23 | Per M3 | 223.35 | 8538.6705
4 8.6.8 | Supplying and laying (properly as per design and drawing) rip-rap with good quality of Boulders duly packed including the cost of materials, royalty all taxes etc. but excluding the cost of carriage all complete as per specification and direction of E/I. | 63.71 | Per M3 | 1149.12 | 73210.4352
5 5.3.2.1 | Providing PCC M 200 with nominal mix of (1:1.5:3) in foundation with approved quality of stone chips 20mm to 6mm size graded and clean coarse sand of F.M. 2.5 to 3 including screening, shuttering, mixing cement concrete in mixer and placing in position and ramming till compactin is achieved , curing side shuttering , taxes adn royalty all complete as per building specification and direction of E/I. | 76.76 | Per M3 | 5829 | 447434.04
6. 5.5.5 (b) | Providing Tor steel reinforcement of 10mm, 12mm & 16mm dia bars as per approved design and drawing excluding carriage of Rods (straight or in coils) to work site, cutting, bending, and binding with annealed wire with cost of wire, removal of rust, placing the rods in position all complete as per building specification and direction of E/I. | 0.04 | MT | 65841.84 | 2633.6736
7 | Carriage of Materials |  |  |  | 0
8 | Sand 42 KM | 32.88 | Per M3 | 813.85 | 26759.388
9 | Local Sand 18 KM | 38.23 | Per M3 | 482.08 | 18429.9184
10 | Stone Chips (lead 15 KM) | 65.75 | Per M3 | 434.67 | 28579.5525
11 | Stone Boulder 29 km | 63.71 | Per M3 | 752.51 | 47942.4121
12 | Earth ( Lead upto 1 K.M ) | 102.45 | Per M3 | 177.16 | 18150.042
| Total boq amount |  |  |  | 684287.5508
Assistant Engineer Ranchi Municipal Corporation Ranchi

## Sheet127
RANCHI MUNICIPAL CORPORATION, RANCHI
BILL OF QUANTITY
Name of Work :okMZ la0 49 vUrxZr Ikks[kj Vskyh esa iksYVªh QkeZ xyh esa ccyq eqxhZ nqdku ls xqIrk th ds ?kj rd ih0 lh0 lh0 iFk dk fuekZ.k dk;ZA
SL.NO. | ITEMS OF WORK | Qty | Unit | Rate | Amount
1 | Labour for cleaning the work site before and after work etc | 1 | Each | 261.12 | 261.12
2 5.1.1 + 5.1.2 | Earth work in Excavation in foundation trenches in ordinary soil (vide classification of soil item A ) and disposal of excavated earth as obtained to a distance up to 50 mm including all lifts, leveling, ramming the foundation trenches removing roots of trees, all complete as per approved design , building as per specification & direction of E/I. Extra for earth work in hard soil as per specification and direction of E/I. | 147.04 | CUM | 120.53 | 17722.7312
3 5.1.10 | Providing coarse clean sand in filling in foundation trenches or in plinth including ramming and watering in layers not exceeding 150mm thick with all leads and lifts including cost of all materials, labour, royalty and taxes all complete as per building specification & direction of E/I.( Mode of measurement compacted volume). | 54.86 | Per M3 | 223.35 | 12252.981
4 8.6.8 | Supplying and laying (properly as per design and drawing) rip-rap with good quality of Boulders duly packed including the cost of materials, royalty all taxes etc. but excluding the cost of carriage all complete as per specification and direction of E/I. | 91.44 | Per M3 | 1149.12 | 105075.5328
5 5.3.2 | Providing PCC M 200 with nominal mix of (1:1.5:3) in foundation with approved quality of stone chips 20mm to 6mm size graded and clean coarse sand of F.M. 2.5 to 3 including screening, shuttering, mixing cement concrete in mixer and placing in position and ramming till compactin is achieved , curing side shuttering , taxes adn royalty all complete as per building specification and direction of E/I. | 109.7277 | Per M3 | 5829 | 639602.7633
8 | Carriage of Materials
9 | Local Sand 18 KM | 54.862 | Per M3 | 482.08 | 26447.873
10 | Sand 42 KM | 47.182 | Per M3 | 813.85 | 38399.0707
11 | Stone Boulder 29 km | 91.44 | Per M3 | 752.51 | 68809.5144
12 | Stone Chips (lead 15 KM) | 94.366 | Per M3 | 434.67 | 41018.0692
13 | Earth ( Lead upto 1 K.M ) | 147.04 | Per M3 | 177.16 | 26049.6064
975639.262
Executive Engineer Ranchi Municipal Corporation Ranchi

## Sheet128
RANCHI MUNICIPAL CORPORATION, RANCHI
BILL OF QUANTITY
Name of Work :-okMZ la0 48 ds vUrxZr cM+k ?kk?kjk esa ,rok xkSlkbZ ds ?kj ls cq/kq xkSlkbZ ds ?kj rd ukyh ,oa iqfy;k fuekZ.k dk;ZA
SL.NO. | ITEMS OF WORK | 1 | 2 | Qty | Unit | Rate | Amount
1 | Labour for cleaning before this site complete as per specification and direction of E/i | 1 | 5 | 2 | Each | 261.12 | 522.24
2 5.1.1 + 5.1.2 | Earth work in Excavation in foundation trenches in ordinary soil (vide classification of soil item A ) and disposal of excavated earth as obtained to a distance up to 50 mm including all lifts, leveling, ramming the foundation trenches removing roots of trees, all complete as per approved design , building as per specification & direction of E/I. Extra for earth work in hard soil as per specification and direction of E/I. | 29.73 | 5.25 | 84.96 | CUM | 120.53 | 10240.2288
3 5.1.10 | Providing coarse clean sand in filling in foundation trenches or in plinth including ramming and watering in layers not exceeding 150mm thick with all leads and lifts including cost of all materials, labour, royalty and taxes all complete as per building specification & direction of E/I.( Mode of measurement compacted volume). | 2.48 | 5.25 | 7.09 | Per M3 | 223.35 | 1583.5515
4 8.6.8 | Supplying and laying (properly as per design and drawing) rip-rap with good quality of Boulders duly packed including the cost of materials, royalty all taxes etc. but excluding the cost of carriage all complete as per specification and direction of E/I. | 4.13 | 5.25 | 11.9 | Per M3 | 1149.12 | 13674.528
5 5.3.2 | Providing PCC M 200 with nominal mix of (1:1.5:3) in foundation with approved quality of stone chips 20mm to 6mm size graded and clean coarse sand of F.M. 2.5 to 3 including screening, shuttering, mixing cement concrete in mixer and placing in position and ramming till compactin is achieved , curing side shuttering , taxes adn royalty all complete as per building specification and direction of E/I. | 3.26 | 5.25 | 9.54 | Per M3 | 5829 | 55608.66
6 5.2.34 | Providing rough dressed course stone masonry in cement mortar (1:6) in foundation and plinth with hammer dressed stone of less than 0.03 m3 in volume nad clean coarse sand of F.M. 2 to 2.5 including cost of screenign raking out joints to 20mm depth curing taxes and royalty all complete as per building specification and direction of E/I. | 8.65 | 5.25 | 28.89 | Per M3 | 2502.14 | 72286.8246
7 5.7.11 + 5.7.12 | Providing 25 mm thick cement plaster (1:4) with clean Course sand of F.M 1.5 and 1.5mm cement punning including Screening curing with all leads and lifts of water, scoffing taxes as per royalty all complete as per specification and direction of E/I | 65.05 | 5.25 | 184.23 | Sqm | 245.79 | 45281.8917
8 5.3.30.12 | Providing RCC M 200 with nominal mix of (1:1.5:3) in foundation with approved quality of stone chips 20mm to 6mm size graded and clean coarse sand of F.M. 2.5 to 3 including screening, shuttering, mixing cement concrete in mixer and placing in position and ramming till compactin is achieved , curing side shuttering , taxes adn royalty all complete as per building specification and direction of E/I. | 0.792 | 5.25 | 12.51 | Per M3 | 5489.86 | 68678.1486
9 5.5.5 (b) | Providing Tor steel reinforcement of 10mm, 12mm & 16mm dia bars as per approved design and drawing excluding carriage of Rods (straight or in coils) to work site, cutting, bending, and binding with annealed wire with cost of wire, removal of rust, placing the rods in position all complete as per building specification and direction of E/I. | 0.0868 | 5.25 | 1.33 | MT | 65841.84 | 87569.6472
10 | Carriage of Materials
11 | Local Sand 18 KM | 2.48 | 5.25 | 7.09 | Per M3 | 482.08 | 3417.9472
12 | Sand 42 KM | 7.16 | 5.25 | 23.8 | Per M3 | 813.85 | 19369.63
13 | Stone Boulder 29 km | 12.78 | 5.25 | 40.79 | Per M3 | 434.67 | 17730.1893
14 | Stone Chips (lead 15 KM) | 3.61 | 5.25 | 18.96 | Per M3 | 752.51 | 14267.5896
15 | Earth ( Lead upto 1 K.M ) | 29.73 | 5.25 | 84.96 | Per M3 | 177.16 | 15051.5136
425282.5901
Assistant Engineer Ranchi Municipal Corporation Ranchi

## Sheet129
RANCHI MUNICIPAL CORPORATION, RANCHI
BILL OF QUANTITY
Name of Work :-okMZ l0a 48 vUrxZr cM+k ?kk?kjk eas ,rok xkslkbZ ds ?kj ls cq/kq xkslkbZ ds ?kj rd iFk dk fuekZ.k dk;ZA
SL.NO. | ITEMS OF WORK | 1 | 2 | Qty | Unit | Rate | Amount
1 | Labour for cleaning before this site complete as per specification and direction of E/i | 1 | 5 | 1 | Each | 261.12 | 261.12
2 5.1.1 + 5.1.2 | Earth work in Excavation in foundation trenches in ordinary soil (vide classification of soil item A ) and disposal of excavated earth as obtained to a distance up to 50 mm including all lifts, leveling, ramming the foundation trenches removing roots of trees, all complete as per approved design , building as per specification & direction of E/I. Extra for earth work in hard soil as per specification and direction of E/I. | 29.73 | 5.25 | 20.87 | CUM | 120.53 | 2515.4611
3 5.1.10 | Providing coarse clean sand in filling in foundation trenches or in plinth including ramming and watering in layers not exceeding 150mm thick with all leads and lifts including cost of all materials, labour, royalty and taxes all complete as per building specification & direction of E/I.( Mode of measurement compacted volume). | 2.48 | 5.25 | 7.786 | Per M3 | 223.35 | 1739.0031
4 8.6.8 | Supplying and laying (properly as per design and drawing) rip-rap with good quality of Boulders duly packed including the cost of materials, royalty all taxes etc. but excluding the cost of carriage all complete as per specification and direction of E/I. | 4.13 | 5.25 | 12.979 | Per M3 | 1149.12 | 14914.4285
5 5.3.2.1 | Providing PCC M 200 with nominal mix of (1:1.5:3) in foundation with approved quality of stone chips 20mm to 6mm size graded and clean coarse sand of F.M. 2.5 to 3 including screening, shuttering, mixing cement concrete in mixer and placing in position and ramming till compactin is achieved , curing side shuttering , taxes adn royalty all complete as per building specification and direction of E/I. | 3.26 | 5.25 | 15.5742 | Per M3 | 5829 | 90782.0118
6 | Carriage of Materials | [5 empty] | 0
11 | Local Sand 18 KM | 2.48 | 5.25 | 7.786 | Per M3 | 482.08 | 3753.4749
12 | Sand 42 KM | 7.16 | 5.25 | 6.697 | Per M3 | 813.85 | 5450.3535
13 | Stone Boulder 29 km | 12.78 | 5.25 | 12.978 | Per M3 | 752.51 | 9766.0748
14 | Stone Chips (lead 15 KM) | 3.61 | 5.25 | 13.39 | Per M3 | 434.67 | 5820.2313
15 | Earth ( Lead upto 1 K.M ) | 29.73 | 5.25 | 20.87 | Per M3 | 177.16 | 3697.3292
138699.4881
Assistant Engineer Ranchi Municipal Corporation Ranchi

## Sheet130
RANCHI MUNICIPAL CORPORATION, RANCHI
BILL OF QUANTITY
Name of Work :-okMZ l0 49 vUrxZr fQjnkSl uxj jksM ua0 03 ds vUr esa xqytkj ds ?kj ls mrj dh vksj vQjkst ds ?kj rd ih0 lh0 lh0 iFk dk fuekZ.k dk;ZA
SL.NO. | ITEMS OF WORK | Qty | Unit | Rate | Amount
1 | labour for cleaning the work site before and after work etc | 1 | Each | 261.12 | 261.12
2 5.1.1 + 5.1.2 | Earth work in Excavation in foundation trenches in ordinary soil (vide classification of soil item A ) and disposal of excavated earth as obtained to a distance up to 50 mm including all lifts, leveling, ramming the foundation trenches removing roots of trees, all complete as per approved design, building as per specification & direction of E/I. Extra for earth work in hard soil as per specification and direction of E/I. | 69.06 | CUM | 120.53 | 8323.8018
3 5.1.10 | Providing coarse clean sand in filling in foundation trenches or in plinth including ramming and watering in layers not exceeding 150mm thick with all leads and lifts including cost of all materials, labour, royalty and taxes all complete as per building specification & direction of E/I.( Mode of measurement compacted volume). | 25.77 | CUM | 223.35 | 5755.7295
4 8.6.8 | Supplying and laying (properly as per design and drawing) rip-rap with good quality of Boulders duly packed including the cost of materials, royalty all taxes etc. but excluding the cost of carriage all complete as per specification and direction of E/I. | 42.947 | Per M3 | 1149.12 | 49351.2566
5 5.3.5.1 | Providing RCC M 200 with nominal mix of (1:1.5:3) in foundation with approved quality of stone chips 20mm to 6mm size graded and clean coarse sand of F.M. 2.5 to 3 including screening, shuttering, mixing cement concrete in mixer and placing in position and ramming till compactin is achieved , curing side shuttering , taxes adn royalty all complete as per building specification and direction of E/I. | 51.5366 | Per M3 | 5829 | 300406.9988
6 5.5.5 | Providing Tor steel reinforcement of 10mm, 12mm & 16mm dia bars as per approved design and drawing excluding carriage of Rods (straight or in coils) to work site, cutting, bending, and binding with annealed wire with cost of wire, removal of rust, placing the rods in position all complete as per building specification and direction of E/I. | 0.04125 | MT | 65841.84 | 2715.9957
7 | Carriage of Materials
8 | Local Sand 18 KM | 25.7675 | CUM | 482.08 | 12421.9998
9 | Sand 42KM | 22.1608 | CUM | 813.82 | 18034.8746
10 | Stone Boulder 29 KM | 42.9469 | CUM | 752.51 | 32317.9717
11 | Stone Chips (lead 15 KM) | 44.32 | CUM | 434.67 | 19264.5744
12 | Earth lead 1 KM | 69.06 | CUM | 177.16 | 12234.6696
| BOQ Cost |  |  |  | 461088.9925
Assistant Engineer Ranchi Municipal Corporation Ranchi

## Sheet131
RANCHI MUNICIPAL CORPORATION, RANCHI
BILL OF QUANTITY
Name of Work :-okMZ al0 49 vUrxZr Ukstke uxj jksM ua0&04 esa euh Vksyk esa MkW0 f’kQk jCCkkuh ds ?kj ls eqLrQk eafty ds ?kj rd ih0 lh0 lh0 iFk dk fuekZ.k dk;ZA
SL.NO. | ITEMS OF WORK | Qty | Unit | Rate | Amount
1 | labour for cleaning the work site before and after work etc | 1 | Each | 261.12 | 261.12
4 5.1.1 + 5.1.2 | Earth work in Excavation in foundation trenches in ordinary soil (vide classification of soil item A ) and disposal of excavated earth as obtained to a distance up to 50 mm including all lifts, leveling, ramming the foundation trenches removing roots of trees, all complete as per approved design, building as per specification & direction of E/I. Extra for earth work in hard soil as per specification and direction of E/I. | 102.45 | CUM | 120.53 | 12348.2985
5 5.1.10 | Providing coarse clean sand in filling in foundation trenches or in plinth including ramming and watering in layers not exceeding 150mm thick with all leads and lifts including cost of all materials, labour, royalty and taxes all complete as per building specification & direction of E/I.( Mode of measurement compacted volume). | 38.23 | CUM | 223.35 | 8538.6705
6 8.6.8 | Supplying and laying (properly as per design and drawing) rip-rap with good quality of Boulders duly packed including the cost of materials, royalty all taxes etc. but excluding the cost of carriage all complete as per specification and direction of E/I. | 63.713 | Per M3 | 1149.12 | 73213.8826
7 5.3.5.1 | Providing RCC M 200 with nominal mix of (1:1.5:3) in foundation with approved quality of stone chips 20mm to 6mm size graded and clean coarse sand of F.M. 2.5 to 3 including screening, shuttering, mixing cement concrete in mixer and placing in position and ramming till compactin is achieved , curing side shuttering , taxes adn royalty all complete as per building specification and direction of E/I. | 76.4555 | Per M3 | 5829 | 445659.1095
11 | Carriage of Materials
12 | Local Sand 18 KM | 38.227 | CUM | 482.08 | 18428.4722
13 | Sand 42KM | 32.875 | CUM | 813.82 | 26754.3325
14 | Stone Boulder 29 KM | 63.713 | CUM | 752.51 | 47944.6696
15 | Stone Chips (lead 15 KM) | 65.754 | CUM | 434.67 | 28581.2912
16 | Earth lead 1 KM | 102.45 | CUM | 177.16 | 18150.042
679879.8885
Executive Engineer Ranchi Municipal Corporation Ranchi

## Sheet132
RANCHI MUNICIPAL CORPORATION, RANCHI
BILL OF QUANTITY
Name of Work :-okMZ la0 53 vUrxZr ve`r dPNi ds ?kj ls eaxjk mjkao ds ?kj rd ,oa clar lkgq ds ?kj ls ukjk;.k egrks ds ?kj rd iFk dk fuekZ.k dk;ZA
SL.NO. | ITEMS OF WORK | Qty | Unit | Rate | Amount
1 | labour for cleaning the work site before and after work etc | 5 | Each | 243.77 | 1218.85
2 5.1.1 + 5.1.2 | Earth work in Excavation in foundation trenches in ordinary soil (vide classification of soil item A ) and disposal of excavated earth as obtained to a distance up to 50 mm including all lifts, leveling, ramming the foundation trenches removing roots of trees, all complete as per approved design , building as per specification & direction of E/I. Extra for earth work in hard soil as per specification and direction of E/I. | 95.77 | CUM | 120.53 | 11543.1581
3 5.1.10 | Providing coarse clean sand in filling in foundation trenches or in plinth including ramming and watering in layers not exceeding 150mm thick with all leads and lifts including cost of all materials, labour, royalty and taxes all complete as per building specification & direction of E/I.( Mode of measurement compacted volume). | 34.26 | Per M3 | 223.35 | 7651.971
4 8.6.8 | Supplying and laying (properly as per design and drawing) rip-rap with good quality of Boulders duly packed including the cost of materials, royalty all taxes etc. but excluding the cost of carriage all complete as per specification and direction of E/I. | 57.1133 | Per M3 | 1149.12 | 65629.9997
5 5.3.2 | Providing PCC M 150 with nominal mix of (1:2:4) in foundation with approved quality of stone chips 20mm to 6mm size graded and clean coarse sand of F.M. 2.5 to 3 including screening, shuttering, mixing cement concrete in mixer and placing in position and ramming till compactin is achieved , curing side shuttering , taxes adn royalty all complete as per building specification and direction of E/I. | 4.6728 | Per M3 | 5358.83 | 25040.998
5 5.3.2.1 | Providing RCC M 200 with nominal mix of (1:1.5:3) in foundation with approved quality of stone chips 20mm to 6mm size graded and clean coarse sand of F.M. 2.5 to 3 including screening, shuttering, mixing cement concrete in mixer and placing in position and ramming till compactin is achieved , curing side shuttering , taxes adn royalty all complete as per building specification and direction of E/I. | 86.3778 | Per M3 | 5829 | 503495.998
6 | Carriage of Materials
7 | Local Sand 18 KM | 34.26 | Per M3 | 482.08 | 16516.0608
8 | Sand 42 KM | 39.2 | Per M3 | 813.32 | 31882.144
9 | Stone Boulder 29 km | 57.11 | Per M3 | 752.51 | 42975.8461
10 | Stone Chips (lead 15 KM) | 78.4 | Per M3 | 434.67 | 34078.128
11 | Earth ( Lead upto 1 K.M ) | 95.77 | Per M3 | 177.16 | 16966.6132
756999.7669
Executive Engineer Ranchi Municipal Corporation Ranchi

## Sheet133
RANCHI MUNICIPAL CORPORATION, RANCHI
BILL OF QUANTITY
Name of Work :-Construction of Shed fpr Installation of Bio composting machine at Birsa munda bus terminal Kanta toli (50kg/day), Madhukam khadgarah (100kg/day) and S.K sahay daily Market (100kg/day)
SL.NO. | Clause NO- | Particulars | 2 | 1 | 2 | Qty | Unit |  |  | 1 | 2 | Rate | Amount
1 | 1 | Providing Labour for cleaning the work site before and after work etc. | 2 | 4 | 2 | 6 | Each | 2 | 2 | 4 | 2 | 261.12 | 1566.72
2 | 5.1.1 + 5.1.2 | Earth work in Excavation in foundation trenches in ordinary soil (vide classification of soil item A ) and disposal of excavated earth as obtained to a distance up to 50 mm including all lifts, leveling, ramming the foundation trenches removing roots of trees, all complete as per approved design , building as per specification & direction of E/I. Extra for earth work in hard soil as per specification and direction of E/I. | 0.972 | 1.944 | 0.972 | 2.916 | Sqm | 0.972 | 2 | 1.944 | 0.972 | 120.53 | 351.4655
3 | 5.6.1 | Providing designation75A one brick flat soling joints filled with local sand including cost of watering taxes royalty all complete asper building specification and direction of E/I | 10.5 | 21 | 9 | 30 | Sqm | 10.5 | 2 | 21 | 9 | 238.38 | 7151.4
4 | 5.3.2 | Providing PCC M 150 with nominal mix of (1:2:4) in foundation with approved quality of stone chips 20mm to 6mm size graded and clean coarse sand of F.M. 2.5 to 3 including screening, shuttering, mixing cement concrete in mixer and placing in position and ramming till compactin is achieved , curing side shuttering , taxes adn royalty all complete as per building specification and direction of E/I. flooring columns | 1.4145 | 2.829 | 1.2645 | 4.0935 | CUM | 1.4145 | 2 | 2.829 | 1.2645 | 5358.83 | 21936.3706
5 | 5.5.28 | Labour for fabricating erecting hoisting and fixing in position structural steel work in R.S. joist, channel, angle ,Tee, flat , plate, latice member ,built up compound section in column girder stair case or truss including cost of gusset plates holding down bolts anchor plates at all heights and depths , bolting , welding ( Machinning wherever necessary ) with applying a priming coat of red lead paint all complete as per building specification and direction of E/I | 0.12648 | 0.25297 | 0.12 | 0.37297 | MT | 0.12648 | 2 | 0.25297 | 0.12 | 19141.56 | 7139.1894
6 | 1550 (pg no-19) | G.I pipes 50 mm dia Columns Support to the roofing | 39.82 | 79.64 | 38.32 | 117.96 | RM | 39.82 | 2 | 79.64 | 38.32 | 242 | 28546.32
7 | 12.4 DSR 12.4.2 | Providing ridges or hips of width +0 cm overall width plain G.S. sheet fixed with polymer coated J or L hooks, bolts and nuts 8 mm dia G.I. limpet and bitumen washers complete. 0.63 mm thick with zinc coating not less than 275 gm/m2 | 13 | 26 | 12 | 38 | M | 13 | 2 | 26 | 12 | 539.1 | 20485.8
8 | 12.1 | Providing corrugated G.S sheet roofing including vertical/curved surface fixed with polymer coated J or L hooks, bolts……….. 0.63 mm thick with zinc coating not less then 275 gm/sqm | 12.54 | 25.08 | 10.89 | 35.97 | sqm | 12.54 | 2 | 25.08 | 10.89 | 957.95 | 34457.4615
Carriage of material
i) | Local sand lead 13.0 Km |  | 0.163 | 0.326 | 0.1395 | 0.4655 | CUM | 0.163 | 2 | 0.36 | 0.1395 | 400.7 | 186.5258
ii) | Clean sand lead 49.0 Km |  | 0.636 | 1.272 | 0.569 | 1.841 | CUM | 0.636 | 2 | 1.272 | 0.569 | 867.97 | 1597.9328
iii) | Stone chips lead 22.0 Km |  | 1.273 | 2.546 | 1.138 | 3.684 | CUM | 1.273 | 2 | 2.546 | 1.138 | 518.23 | 1909.1593
iv) | Bricks lead 8.0 Km |  | 0.3387 | 0.6774 | 0.2925 | 0.9699 | MT | 0.3387 | 2 | 0.6774 | 292.5 | 813.48 | 788.9943
[7 empty] | Total | [5 empty] | 126117.3391
Assistant Engineer Ranchi Municipal Corporation, Ranchi

## Sheet134
RANCHI MUNICIPAL CORPORATION, RANCHI
BILL OF QUANTITY
Name of Work :-okMZ la0 03 ds vUrxZr HkVVh xyh t;Urh fudsru vikVZesUV ds ikl ih0lh0lh0 iFk dk fuekZ.k dk;ZA
SL.NO. | ITEMS OF WORK | 1 | 2 | Qty | Unit | Rate | Amount
1 5.1.1 + 5.1.2 | Earth work in Excavation in foundation trenches in ordinary soil (vide classification of soil item A ) and disposal of excavated earth as obtained to a distance up to 50 mm including all lifts, leveling, ramming the foundation trenches removing roots of trees, all complete as per approved design , building as per specification & direction of E/I. Extra for earth work in hard soil as per specification and direction of E/I. | 29.73 | 5.25 | 185.22 | CUM | 120.53 | 22324.5666
2 5.1.10 | Providing coarse clean sand in filling in foundation trenches or in plinth including ramming and watering in layers not exceeding 150mm thick with all leads and lifts including cost of all materials, labour, royalty and taxes all complete as per building specification & direction of E/I.( Mode of measurement compacted volume). | 2.48 | 5.25 | 61.74 | Per M3 | 223.35 | 13789.629
3 8.6.8 | Supplying and laying (properly as per design and drawing) rip-rap with good quality of Boulders duly packed including the cost of materials, royalty all taxes etc. but excluding the cost of carriage all complete as per specification and direction of E/I. | 4.13 | 5.25 | 77.17 | Per M3 | 1149.12 | 88677.5904
4 5.3.2.1 | Providing PCC M 200 with nominal mix of (1:1.5:3) in foundation with approved quality of stone chips 20mm to 6mm size graded and clean coarse sand of F.M. 2.5 to 3 including screening, shuttering, mixing cement concrete in mixer and placing in position and ramming till compactin is achieved , curing side shuttering , taxes adn royalty all complete as per building specification and direction of E/I. | 3.26 | 5.25 | 92.5756 | Per M3 | 5829 | 539623.1724
5 | Carriage of Materials
6 | Local Sand 13 KM | 2.48 | 5.25 | 61.74 | Per M3 | 403.07 | 24885.5418
7 | Sand 49 KM | 7.16 | 5.25 | 39.82 | Per M3 | 907.31 | 36129.0842
8 | Stone Boulder 36 km | 12.78 | 5.25 | 77.17 | Per M3 | 863.23 | 66615.4591
9 | Stone Chips (lead 22 KM) | 3.61 | 5.25 | 79.64 | Per M3 | 541.67 | 43138.5988
10 | Earth ( Lead upto 1 K.M ) | 29.73 | 5.25 | 185.22 | Per M3 | 177.17 | 32815.4274
867999.0697
Executive Engineer Ranchi Municipal Corporation Ranchi

## Sheet135
RANCHI MUNICIPAL CORPORATION, RANCHI
BILL OF QUANTITY
Name of Work :-okMZ la0 06 ds vUrxZr Ckka/kxkM+h esa eukst xkM+h ds ?kj ls gksjh frXxk ds ?kj rd vkj0lh0lh0 ukyh fuekZ.k dk;ZA
SL.NO. | ITEMS OF WORK | 1 | 2 | Qty | Unit | Rate | Amount
1 5.1.1 + 5.1.2 | Earth work in Excavation in foundation trenches in ordinary soil (vide classification of soil item A ) and disposal of excavated earth as obtained to a distance up to 50 mm including all lifts, leveling, ramming the foundation trenches removing roots of trees, all complete as per approved design , building as per specification & direction of E/I. Extra for earth work in hard soil as per specification and direction of E/I. | 29.73 | 5.25 | 77.88 | CUM | 120.53 | 9386.8764
2 | Providing , supplying and spreading of stone dust in filling in foundation trenches or in plinth including ramming and watering in layers not exceeding 150 mm thick with all leads and lifts including cost of materials labour royalty and taxes all complete as per specification and direction of E/I | 2.48 | 5.25 | 7.78 | Per M3 | 351.48 | 2734.5144
3 8.6.8 | Supplying and laying (properly as per design and drawing) rip-rap with good quality of Boulders duly packed including the cost of materials, royalty all taxes etc. but excluding the cost of carriage all complete as per specification and direction of E/I. | 4.13 | 5.25 | 12.77 | Per M3 | 1149.12 | 14674.2624
4 5.3.2.1 | Providing RCC M 200 with nominal mix of (1:1.5:3) in foundation with approved quality of stone chips 20mm to 6mm size graded and clean coarse sand of F.M. 2.5 to 3 including screening, shuttering, mixing cement concrete in mixer and placing in position and ramming till compactin is achieved , curing side shuttering , taxes adn royalty all complete as per building specification and direction of E/I. | 3.26 | 5.25 | 33.64 | Per M3 | 5829 | 196087.56
5 5.3.30.1 | Providing RCC M 200 with nominal mix of (1:1.5:3) in foundation with approved quality of stone chips 20mm to 6mm size graded and clean coarse sand of F.M. 2.5 to 3 including screening, shuttering, mixing cement concrete in mixer and placing in position and ramming till compactin is achieved , curing side shuttering , taxes adn royalty all complete as per building specification and direction of E/I. |  |  | 15.57 | CUM | 5489.86 | 85477.1202
6 5.5.5 (b) | Providing Tor steel reinforcement of 08mm, 10mm dia bars as per approved design and drawing excluding carriage of Rods (straight or in coils) to work site, cutting, bending, and binding with annealed wire with cost of wire, removal of rust, placing the rods in position all complete as per building specification and direction of E/I. |  |  | 4.572 | MT | 65841.84 | 301028.8925
7 | Carriage of Materials
8 | Sand 42 KM | 7.16 | 5.25 | 21.15 | Per M3 | 778.47 | 16464.6405
9 | Stone Boulder 29 km | 12.78 | 5.25 | 12.77 | Per M3 | 719.8 | 9191.846
10 | Stone Chips and dust (lead 15 KM) | 3.61 | 5.25 | 50.1 | Per M3 | 415.78 | 20830.578
11 | Earth ( Lead upto 1 K.M ) | 29.73 | 5.25 | 77.88 | Per M3 | 169.47 | 13198.3236
669074.614
Executive Engineer Ranchi Municipal Corporation Ranchi

## Sheet136
RANCHI MUNICIPAL CORPORATION, RANCHI
BILL OF QUANTITY
Name of Work :-okMZ la0 06 ds vUrxZr Ckka/kxkM+h esa eukst xkM+h ds ?kj ls xkSjh frXxk ds ?kj rd rd ih0 lh0 lh0 iFk dk fuekZ.k dk;ZA
SL.NO. | ITEMS OF WORK | 1 | 2 | Qty | Unit | Rate | Amount
1 5.1.1 + 5.1.2 | Earth work in Excavation in foundation trenches in ordinary soil (vide classification of soil item A ) and disposal of excavated earth as obtained to a distance up to 50 mm including all lifts, leveling, ramming the foundation trenches removing roots of trees, all complete as per approved design , building as per specification & direction of E/I. Extra for earth work in hard soil as per specification and direction of E/I. | 29.73 | 5.25 | 93.45 | CUM | 120.53 | 11263.5285
2 | Providing , supplying and spreading of stone dust in filling in foundation trenches or in plinth including ramming and watering in layers not exceeding 150 mm thick with all leads and lifts including cost of materials labour royalty and taxes all complete as per specification and direction of E/I | 2.48 | 5.25 | 46.72 | Per M3 | 351.48 | 16421.1456
3 8.6.8 | Supplying and laying (properly as per design and drawing) rip-rap with good quality of Boulders duly packed including the cost of materials, royalty all taxes etc. but excluding the cost of carriage all complete as per specification and direction of E/I. | 4.13 | 5.25 | 76.63 | Per M3 | 1149.12 | 88057.0656
4 5.3.2.1 | Providing RCC M 200 with nominal mix of (1:1.5:3) in foundation with approved quality of stone chips 20mm to 6mm size graded and clean coarse sand of F.M. 2.5 to 3 including screening, shuttering, mixing cement concrete in mixer and placing in position and ramming till compactin is achieved , curing side shuttering , taxes adn royalty all complete as per building specification and direction of E/I. | 3.26 | 5.25 | 93.45 | Per M3 | 5829 | 544720.05
5 | Carriage of Materials
6 | Sand 49 KM | 7.16 | 5.25 | 40.18 | Per M3 | 778.47 | 31278.9246
7 | Stone Boulder 36 km | 12.78 | 5.25 | 76.63 | Per M3 | 719.8 | 55158.274
8 | Stone Chips and dust (lead 22 KM) | 3.61 | 5.25 | 127.08 | Per M3 | 415.78 | 52837.3224
9 | Earth ( Lead upto 1 K.M ) | 29.73 | 5.25 | 93.45 | Per M3 | 169.47 | 15836.9715
815573.2822
Executive Engineer Ranchi Municipal Corporation Ranchi

## Sheet137
RANCHI MUNICIPAL CORPORATION, RANCHI
BILL OF QUANTITY
Name of Work :-Construction of pcc road in Mahavir Nagar (i) from main road to sudarshan singh house and (ii) Mandir to Pappu house Under ward no-07
SL.NO. | ITEMS OF WORK | 1 | 2 | Qty | Unit | Rate | Amount
1 | Labour for cleaning before this site complete as per specification and direction of E/i | 1 | 5 | 5 | Each | 120.53 | 602.65
2 5.1.1 + 5.1.2 | Earth work in Excavation in foundation trenches in ordinary soil (vide classification of soil item A ) and disposal of excavated earth as obtained to a distance up to 50 mm including all lifts, leveling, ramming the foundation trenches removing roots of trees, all complete as per approved design, building as per specification & direction of E/I. Extra for earth work in hard soil as per specification and direction of E/I. | 29.73 | 5.25 | 88.42 | CUM | 120.53 | 10657.2626
3 5.1.10 | Providing coarse clean sand in filling in foundation trenches or in plinth including ramming and watering in layers not exceeding 150mm thick with all leads and lifts including cost of all materials, labour, royalty and taxes all complete as per building specification & direction of E/I.( Mode of measurement compacted volume). | 2.48 | 5.25 | 32.9796 | Per M3 | 223.35 | 7365.9937
4 8.6.8 | Supplying and laying (properly as per design and drawing) rip-rap with good quality of Boulders duly packed including the cost of materials, royalty all taxes etc. but excluding the cost of carriage all complete as per specification and direction of E/I. | 4.13 | 5.25 | 55.42 | Per M3 | 1149.12 | 63684.2304
5 5.3.2.1 | Providing PCC M 200 with nominal mix of (1:1.5:3) in foundation with approved quality of stone chips 20mm to 6mm size graded and clean coarse sand of F.M. 2.5 to 3 including screening, shuttering, mixing cement concrete in mixer and placing in position and ramming till compactin is achieved , curing side shuttering , taxes adn royalty all complete as per building specification and direction of E/I. | 3.26 | 5.25 | 65.98 | Per M3 | 5829 | 384597.42
6 | Providing supplying and spreading of moorum in flanks at site all complete job as per specification and direction of E/I |  |  | 5.35 | CUM | 216.18 | 1156.563
7 | Carriage of Materials
8 | Local Sand 14 KM | 2.48 | 5.25 | 32.99 | Per M3 | 403.07 | 13297.2793
9 | Sand 49 KM | 7.16 | 5.25 | 28.37 | Per M3 | 907.31 | 25740.3847
10 | Stone Boulder 36 km | 12.78 | 5.25 | 56.74 | Per M3 | 863.23 | 48979.6616
11 | Stone Chips (lead 22 KM) | 3.61 | 5.25 | 56.74 | Per M3 | 541.67 | 30734.3504
12 | Earth ( Lead upto 1 K.M ) | 29.73 | 5.25 | 88.42 | Per M3 | 177.16 | 15664.4872
13 | Moorum Lead 16 KM |  |  | 5.35 | CUM | 375.4 | 2008.39
604488.6728
Executive Engineer Ranchi Municipal Corporation Ranchi

## Sheet138
RANCHI MUNICIPAL CORPORATION, RANCHI
BILL OF QUANTITY
Name of Work :- okMZ la0 08 vUrxZr v;ks/;kiqjh dksdj esa lqjsUnz flag ds ?kj ls egs'k flag ds ?kj rd ih0lh0lh0 iFk fuekZ.k ¼2½ 'kadj dEikm.M dksdj esa Hkksyk xqIrk ds ?kj ls vkse izdk'k xqIrk ds ?kj rd ih0lh0lh0 iFk fuekZ.k ¼3½ frfjy dksdj ljuk Vksyh esa ihVj frdhZ ds ?kj ls lq[knso dsoj ds ?kj rd ih0lh0lh0 iFk fuekZ.k dk;ZA
SL.NO. | ITEMS OF WORK | 1 | 2 | 3 | Qty | Unit | Rate | Amount
1 5.1.1 + 5.1.2 | Earth work in Excavation in foundation trenches in ordinary soil (vide classification of soil item A ) and disposal of excavated earth as obtained to a distance up to 50 mm including all lifts, leveling, ramming the foundation trenches removing roots of trees, all complete as per approved design , building as per specification & direction of E/I. Extra for earth work in hard soil as per specification and direction of E/I. | 15.93 | 19.82 |  | 35.75 | CUM | 120.53 | 4308.9475
2 | Providing, supplying & spreading of stone dust in filling in foundation trenches or in plinth including ramming and watering in layers not exceeding 150 mm thick with all leads and lifts including cost of materials, labour royalty and taxes all complete as per specification and direction of E/I. Mode of measurement compacted | 7.96 | 9.91 |  | 17.87 | Per M3 | 351.48 | 6280.9476
3 8.6.8 | Supplying and laying (properly as per design and drawing) rip-rap with good quality of Boulders duly packed including the cost of materials, royalty all taxes etc. but excluding the cost of carriage all complete as per specification and direction of E/I. | 13.06 | 16.25 |  | 29.31 | Per M3 | 1149.12 | 33680.7072
4 5.3.2.1 | Providing PCC M 200 with nominal mix of (1:1.5:3) in foundation with approved quality of stone chips 20mm to 6mm size graded and clean coarse sand of F.M. 2.5 to 3 including screening, shuttering, mixing cement concrete in mixer and placing in position and ramming till compactin is achieved , curing side shuttering , taxes adn royalty all complete as per building specification and direction of E/I. | 15.93 | 19.82 | 22.65 | 58.4 | Per M3 | 5829 | 340413.6
5 | Filling in foundation trenches and plinth in layers not exceeding 150 mm thick well watered rammed fully compacted of E/I |  |  | 4.24 | 4.24 | CUM | 223.97 | 949.6328
6 | Carriage of Materials
7 | Sand 42 KM | 6.84 | 8.52 | 9.73 | 25.09 | Per M3 | 778.47 | 19531.8123
8 | Stone Boulder 29 km | 13.06 | 16.25 |  | 29.31 | Per M3 | 719.8 | 21097.338
9 | Stone Chips&Dust (lead 15 KM) | 21.65 | 26.95 | 19.47 | 68.07 | Per M3 | 415.78 | 28302.1446
10 | Earth ( Lead upto 1 K.M ) | 15.93 | 19.82 | 4.24 | 39.99 | Per M3 | 169.47 | 6777.1053
| Boq cost | [6 empty] | 461342.2353
Assistant Engineer Ranchi Municipal Corporation Ranchi

## Sheet139
RANCHI MUNICIPAL CORPORATION, RANCHI
BILL OF QUANTITY
Name of Work :-okMZ la0 08 ds vUrxZr egkohj uxj esa f'kopj.k ds ?kj ls jktho jatu ds ?kj gksrs gq, pj.k egrks ds ?kj rd vkj0lh0lh0 ukyh fuekZ.k dk;ZA
SL.NO. | ITEMS OF WORK | 1 | 2 | Qty | Unit | Rate | Amount
1 | Labour for cleaning before this site complete as per specification and direction of E/i | 1 | 5 | 4 | Each | 261.12 | 1044.48
2 5.1.1 + 5.1.2 | Earth work in Excavation in foundation trenches in ordinary soil (vide classification of soil item A ) and disposal of excavated earth as obtained to a distance up to 50 mm including all lifts, leveling, ramming the foundation trenches removing roots of trees, all complete as per approved design , building as per specification & direction of E/I. Extra for earth work in hard soil as per specification and direction of E/I. | 29.73 | 5.25 | 138.27 | CUM | 120.53 | 16665.6831
3 5.1.10 | Providing coarse clean sand in filling in foundation trenches or in plinth including ramming and watering in layers not exceeding 150mm thick with all leads and lifts including cost of all materials, labour, royalty and taxes all complete as per building specification & direction of E/I.( Mode of measurement compacted volume). | 2.48 | 5.25 | 10.03 | Per M3 | 223.35 | 2240.2005
4 8.6.8 | Supplying and laying (properly as per design and drawing) rip-rap with good quality of Boulders duly packed including the cost of materials, royalty all taxes etc. but excluding the cost of carriage all complete as per specification and direction of E/I. | 4.13 | 5.25 | 16.73 | Per M3 | 1149.12 | 19224.7776
5 5.3.2 | Providing PCC M 150 with nominal mix of (1:2:4) in foundation with approved quality of stone chips 20mm to 6mm size graded and clean coarse sand of F.M. 2.5 to 3 including screening, shuttering, mixing cement concrete in mixer and placing in position and ramming till compactin is achieved , curing side shuttering , taxes adn royalty all complete as per building specification and direction of E/I. | 3.26 | 5.25 | 10.03 | Per M3 | 5358.83 | 53749.0649
5 5.3.5.1 | Providing RCC M 200 with nominal mix of (1:1.5:3) in foundation with approved quality of stone chips 20mm to 6mm size graded and clean coarse sand of F.M. 2.5 to 3 including screening, shuttering, mixing cement concrete in mixer and placing in position and ramming till compactin is achieved , curing side shuttering , taxes adn royalty all complete as per building specification and direction of E/I. | 3.26 | 5.25 | 41.1 | Per M3 | 5829 | 239571.9
6 5.3.30.1 | Providing RCC M 200 with nominal mix of (1:1.5:3) in foundation with approved quality of stone chips 20mm to 6mm size graded and clean coarse sand of F.M. 2.5 to 3 including screening, shuttering, mixing cement concrete in mixer and placing in position and ramming till compactin is achieved , curing side shuttering , taxes adn royalty all complete as per building specification and direction of E/I. | 0.792 | 5.25 | 20.67 | Per M3 | 5489.86 | 113475.4062
7 5.5.5 (b) | Providing Tor steel reinforcement of 08 Mm dia bars as per approved design and drawing excluding carriage of Rods (straight or in coils) to work site, cutting, bending, and binding with annealed wire with cost of wire, removal of rust, placing the rods in position all complete as per building specification and direction of E/I. | 0.0868 | 5.25 | 2.1264 | MT | 65841.84 | 140006.0886
| 10mm dia |  |  | 3.6565 | MT | 65841.84 | 240750.688
| 12mm dia |  |  | 0.0125 | MT | 63762.52 | 797.0315
8 | Carriage of Materials
9 | Local Sand 13 KM | 2.48 | 5.25 | 10.03 | Per M3 | 403.07 | 4042.7921
10 | Sand 49 KM | 7.16 | 5.25 | 31.07 | Per M3 | 907.31 | 28190.1217
11 | Stone Boulder 36 km | 12.78 | 5.25 | 57.83 | Per M3 | 863.23 | 49920.5909
12 | Stone Chips (lead 22 KM) | 3.61 | 5.25 | 62.16 | Per M3 | 541.67 | 33670.2072
13 | Earth ( Lead upto 1 K.M ) | 29.73 | 5.25 | 138.27 | Per M3 | 177.16 | 24495.9132
967844.9454
Executive Engineer Ranchi Municipal Corporation Ranchi

## Sheet140
RANCHI MUNICIPAL CORPORATION, RANCHI
BILL OF QUANTITY
Name of Work :-okMZ la0 08 ds vUrxZr frfjy eaxy fcgkj esa tt larks"k ckM+k ds ?kj ls fot; egrksa ds ?kj rd ukyh ,oa fuekZ.k dk;ZA
SL.NO. | ITEMS OF WORK | 1 | 2 | Qty | Unit | Rate | Amount
1 | Labour for cleaning before this site complete as per specification and direction of E/i | 1 | 5 | 2 | Each | 265.12 | 530.24
2 5.1.1 + 5.1.2 | Earth work in Excavation in foundation trenches in ordinary soil (vide classification of soil item A ) and disposal of excavated earth as obtained to a distance up to 50 mm including all lifts, leveling, ramming the foundation trenches removing roots of trees, all complete as per approved design , building as per specification & direction of E/I. Extra for earth work in hard soil as per specification and direction of E/I. | 29.73 | 5.25 | 23.36 | CUM | 120.17 | 2807.1712
3 5.1.10 | Providing coarse clean sand in filling in foundation trenches or in plinth including ramming and watering in layers not exceeding 150mm thick with all leads and lifts including cost of all materials, labour, royalty and taxes all complete as per building specification & direction of E/I.( Mode of measurement compacted volume). | 2.48 | 5.25 | 2.34 | Per M3 | 223.35 | 522.639
4 8.6.8 | Supplying and laying (properly as per design and drawing) rip-rap with good quality of Boulders duly packed including the cost of materials, royalty all taxes etc. but excluding the cost of carriage all complete as per specification and direction of E/I. | 4.13 | 5.25 | 9.29 | Per M3 | 1149.12 | 10675.3248
5 5.3.2.1 | Providing PCC M 150 with nominal mix of (1:2:4) in foundation with approved quality of stone chips 20mm to 6mm size graded and clean coarse sand of F.M. 2.5 to 3 including screening, shuttering, mixing cement concrete in mixer and placing in position and ramming till compactin is achieved , curing side shuttering , taxes adn royalty all complete as per building specification and direction of E/I. | 3.26 | 5.25 | 3.37 | Per M3 | 5358.83 | 18059.2571
6 5.2.34 | Providing rough dressed course stone masonry in cement mortar (1:6) in foundation and plinth with hammer dressed stone of less than 0.03 m3 in volume nad clean coarse sand of F.M. 2 to 2.5 including cost of screenign raking out joints to 20mm depth curing taxes and royalty all complete as per building specification and direction of E/I. | 8.65 | 5.25 | 7.79 | Per M3 | 2502.14 | 19491.6706
7 5.7.11 + 5.7.12 | Providing 25 mm thick cement plaster (1:4) with clean Course sand of F.M 1.5 and 1.5mm cement punning including Screening curing with all leads and lifts of water, scoffing taxes as per royalty all complete as per specification and direction of E/I | 65.05 | 5.25 | 59.63 | Sqm | 234.61 | 13989.7943
8 5.3.30.1 | Providing RCC M 200 with nominal mix of (1:1.5:3) in foundation with approved quality of stone chips 20mm to 6mm size graded and clean coarse sand of F.M. 2.5 to 3 including screening, shuttering, mixing cement concrete in mixer and placing in position and ramming till compactin is achieved , curing side shuttering , taxes adn royalty all complete as per building specification and direction of E/I. | 0.792 | 5.25 | 1.87 | Per M3 | 5489.86 | 10266.0382
9 5.5.5 (b) | Providing Tor steel reinforcement of 10mm, 12mm & 16mm dia bars as per approved design and drawing excluding carriage of Rods (straight or in coils) to work site, cutting, bending, and binding with annealed wire with cost of wire, removal of rust, placing the rods in position all complete as per building specification and direction of E/I. | 0.0868 | 5.25 | 0.0993 | MT | 65841.84 | 6538.0947
10 | Carriage of Materials
11 | Local Sand 16 KM | 2.48 | 5.25 | 2.34 | Per M3 | 403.07 | 943.1838
12 | Sand 47 KM | 7.16 | 5.25 | 6.33 | Per M3 | 813.85 | 5151.6705
13 | Stone Boulder 34 km | 12.78 | 5.25 | 17.08 | Per M3 | 863.23 | 14743.9684
14 | Stone Chips (lead 20 KM) | 3.61 | 5.25 | 4.64 | Per M3 | 541.67 | 2513.3488
15 | Earth ( Lead upto 1 K.M ) | 29.73 | 5.25 | 23.36 | Per M3 | 177.16 | 4138.4576
110370.859
Assistant Engineer Ranchi Municipal Corporation Ranchi

## Sheet141
RANCHI MUNICIPAL CORPORATION, RANCHI
BILL OF QUANTITY
Name of Work :- Construction of PCC road at Adarsh nagar Kokar house of Jyoti to house of samrendra singh via kalyani mandir in Under ward no-08
SL.NO. | ITEMS OF WORK | 1 | 2 | Qty | Unit | Rate | Amount
1 5.1.1 + 5.1.2 | Earth work in Excavation in foundation trenches in ordinary soil (vide classification of soil item A ) and disposal of excavated earth as obtained to a distance up to 50 mm including all lifts, leveling, ramming the foundation trenches removing roots of trees, all complete as per approved design , building as per specification & direction of E/I. Extra for earth work in hard soil as per specification and direction of E/I. | 29.73 | 5.25 | 70.8 | CUM | 120.53 | 8533.524
2 | Providing, supplying & spreading of stone dust in filling in foundation trenches or in plinth including ramming and watering in layers not exceeding 150 mm thick with all leads and lifts including cost of materials, labour royalty and taxes all complete as per specification and direction of E/I. Mode of measurement compacted | 2.48 | 5.25 | 35.4 | Per M3 | 351.48 | 12442.392
3 8.6.8 | Supplying and laying (properly as per design and drawing) rip-rap with good quality of Boulders duly packed including the cost of materials, royalty all taxes etc. but excluding the cost of carriage all complete as per specification and direction of E/I. | 4.13 | 5.25 | 58.05 | Per M3 | 1149.12 | 66706.416
4 5.3.2.1 | Providing PCC M 200 with nominal mix of (1:1.5:3) in foundation with approved quality of stone chips 20mm to 6mm size graded and clean coarse sand of F.M. 2.5 to 3 including screening, shuttering, mixing cement concrete in mixer and placing in position and ramming till compactin is achieved , curing side shuttering , taxes adn royalty all complete as per building specification and direction of E/I. | 3.26 | 5.25 | 70.8 | Per M3 | 5829 | 412693.2
5 | Carriage of Materials
6 | Sand 42 KM | 7.16 | 5.25 | 30.44 | Per M3 | 778.47 | 23696.6268
7 | Stone Boulder 29 km | 12.78 | 5.25 | 58.05 | Per M3 | 719.8 | 41784.39
8 | Stone Chips&Dust (lead 15 KM) | 3.61 | 5.25 | 96.28 | Per M3 | 415.78 | 40031.2984
9 | Earth ( Lead upto 1 K.M ) | 29.73 | 5.25 | 70.8 | Per M3 | 169.47 | 11998.476
| Boq cost | [5 empty] | 617886.3232
Executive Engineer Ranchi Municipal Corporation Ranchi

## Sheet142
RANCHI MUNICIPAL CORPORATION, RANCHI
BILL OF QUANTITY
Name of Work :- okMZ la0 08 es 1 t;uxj esa feat ds ?kj ls laxhrk nsoh ds ?kj rd 2 tkequ Vksyh esa fnf{kr ds ?kj ls jktw ds ?kj rd ,oa 3 dksdj cktkj esa jTkIik nsoh ds ?kj ls txnh'k jke ds ?kj rd ih0lh0lh0 iFk fuekZ.kA
SL.NO. | ITEMS OF WORK | 1 | 2 | Qty | Unit | Rate | Amount
1 5.1.1 + 5.1.2 | Earth work in Excavation in foundation trenches in ordinary soil (vide classification of soil item A ) and disposal of excavated earth as obtained to a distance up to 50 mm including all lifts, leveling, ramming the foundation trenches removing roots of trees, all complete as per approved design , building as per specification & direction of E/I. Extra for earth work in hard soil as per specification and direction of E/I. | 29.73 | 5.25 | 70.9 | CUM | 120.53 | 8545.577
2 | Providing, supplying & spreading of stone dust in filling in foundation trenches or in plinth including ramming and watering in layers not exceeding 150 mm thick with all leads and lifts including cost of materials, labour royalty and taxes all complete as per specification and direction of E/I. Mode of measurement compacted | 2.48 | 5.25 | 35.04 | Per M3 | 351.48 | 12315.8592
3 8.6.8 | Supplying and laying (properly as per design and drawing) rip-rap with good quality of Boulders duly packed including the cost of materials, royalty all taxes etc. but excluding the cost of carriage all complete as per specification and direction of E/I. | 4.13 | 5.25 | 57.47 | Per M3 | 1149.12 | 66039.9264
4 5.3.2.1 | Providing PCC M 200 with nominal mix of (1:1.5:3) in foundation with approved quality of stone chips 20mm to 6mm size graded and clean coarse sand of F.M. 2.5 to 3 including screening, shuttering, mixing cement concrete in mixer and placing in position and ramming till compactin is achieved , curing side shuttering , taxes adn royalty all complete as per building specification and direction of E/I. | 3.26 | 5.25 | 92.74 | Per M3 | 5829 | 540581.46
5 | Carriage of Materials
6 | Sand 42 KM | 7.16 | 5.25 | 39.87 | Per M3 | 778.47 | 31037.5989
7 | Stone Boulder 29 km | 12.78 | 5.25 | 57.47 | Per M3 | 719.8 | 41366.906
8 | Stone Chips&Dust (lead 15 KM) | 3.61 | 5.25 | 114.79 | Per M3 | 415.78 | 47727.3862
9 | Earth ( Lead upto 1 K.M ) | 29.73 | 5.25 | 70.09 | Per M3 | 169.47 | 11878.1523
| Boq cost | [5 empty] | 759492.866
Executive Engineer Ranchi Municipal Corporation Ranchi

## Sheet143
RANCHI MUNICIPAL CORPORATION, RANCHI
BILL OF QUANTITY
Name of Work :- Construction of PCC road at Adarsh chandrakant house of Kumar minz to house of RMC, Ranchi Under ward no-08
SL.NO. | ITEMS OF WORK | 1 | 2 | Qty | Unit | Rate | Amount
1 5.1.1 + 5.1.2 | Earth work in Excavation in foundation trenches in ordinary soil (vide classification of soil item A ) and disposal of excavated earth as obtained to a distance up to 50 mm including all lifts, leveling, ramming the foundation trenches removing roots of trees, all complete as per approved design , building as per specification & direction of E/I. Extra for earth work in hard soil as per specification and direction of E/I. | 29.73 | 5.25 | 65.05 | CUM | 120.53 | 7840.4765
2 | Providing, supplying & spreading of stone dust in filling in foundation trenches or in plinth including ramming and watering in layers not exceeding 150 mm thick with all leads and lifts including cost of materials, labour royalty and taxes all complete as per specification and direction of E/I. Mode of measurement compacted | 2.48 | 5.25 | 32.52 | Per M3 | 351.48 | 11430.1296
3 8.6.8 | Supplying and laying (properly as per design and drawing) rip-rap with good quality of Boulders duly packed including the cost of materials, royalty all taxes etc. but excluding the cost of carriage all complete as per specification and direction of E/I. | 4.13 | 5.25 | 53.34 | Per M3 | 1149.12 | 61294.0608
4 5.3.2.1 | Providing PCC M 200 with nominal mix of (1:1.5:3) in foundation with approved quality of stone chips 20mm to 6mm size graded and clean coarse sand of F.M. 2.5 to 3 including screening, shuttering, mixing cement concrete in mixer and placing in position and ramming till compactin is achieved , curing side shuttering , taxes adn royalty all complete as per building specification and direction of E/I. | 3.26 | 5.25 | 65.05 | Per M3 | 5829 | 379176.45
5 5.1.8 | Filling in foundation trenches and plinth in layers not exceeding 150 mm thick well watered, rammed fully compacted all complete as per specification and direction of E/I |  |  | 18.26 | CUM | 92.84 | 1695.2584
6 | Carriage of Materials
7 | Sand 42 KM | 7.16 | 5.25 | 27.97 | Per M3 | 778.47 | 21773.8059
8 | Stone Boulder 29 km | 12.78 | 5.25 | 53.34 | Per M3 | 719.8 | 38394.132
9 | Stone Chips&Dust (lead 15 KM) | 3.61 | 5.25 | 88.46 | Per M3 | 415.78 | 36779.8988
10 | Earth ( Lead upto 1 K.M ) | 29.73 | 5.25 | 46.79 | Per M3 | 169.47 | 7929.5013
566313.7133
Executive Engineer Ranchi Municipal Corporation Ranchi

## Sheet144
RANCHI MUNICIPAL CORPORATION, RANCHI
BILL OF QUANTITY
Name of Work :- okMZ la0 11 ds vUrxZr j/kquUnu ysu esa vt; [kk[kk ds ?kj ls th0ih0 ?kks"k ds ?kj rd ukyh ,oa iqfy;k fuekZ.k dk;ZA
SL.NO. | ITEMS OF WORK | Qty | Unit | Rate | Amount
1 | Labour for cleaning the work site before and after work etc | 5 | Each | 261.12 | 1305.6
2 5.1.1 + 5.1.2 | Earth work in Excavation in foundation trenches in ordinary soil (vide classification of soil item A ) and disposal of excavated earth as obtained to a distance up to 50 mm including all lifts, leveling, ramming the foundation trenches removing roots of trees, all complete as per approved design , building as per specification & direction of E/I. Extra for earth work in hard soil as per specification and direction of E/I. | 123.96 | CUM | 120.53 | 14940.8988
3 5.1.10 | Providing coarse clean sand in filling in foundation trenches or in plinth including ramming and watering in layers not exceeding 150mm thick with all leads and lifts including cost of all materials, labour, royalty and taxes all complete as per building specification & direction of E/I.( Mode of measurement compacted volume). | 13.1 | Per M3 | 223.35 | 2925.885
4 8.6.8 | Supplying and laying (properly as per design and drawing) rip-rap with good quality of Boulders duly packed including the cost of materials, royalty all taxes etc. but excluding the cost of carriage all complete as per specification and direction of E/I. | 21.83 | Per M3 | 1149.12 | 25085.2896
5 5.2.3 | Providing PCC M 200 with nominal mix of (1:1.5:3) in foundation with approved quality of stone chips 20mm to 6mm size graded and clean coarse sand of F.M. 2.5 to 3 including screening, shuttering, mixing cement concrete in mixer and placing in position and ramming till compactin is achieved , curing side shuttering , taxes adn royalty all complete as per building specification and direction of E/I. | 18.48 | Per M3 | 5358.83 | 99031.1784
6 5.2.34 | Providing rough dressed course stone masonry in cement mortar (1:6) in foundation and plinth with hammer dressed stone of less than 0.03 m3 in volume nad clean coarse sand of F.M. 2 to 2.5 including cost of screenign raking out joints to 20mm depth curing taxes and royalty all complete as per building specification and direction of E/I. | 42.52 | Per M3 | 2502.14 | 106390.9928
7 5.7.11 + 5.7.12 | Providing 25 mm thick cement plaster (1:4) with clean Course sand of F.M 1.5 and 1.5mm cement punning including Screening curing with all leads and lifts of water, scoffing taxes as per royalty all complete as per specification and direction of E/I | 300.08 | Sqm | 245.79 | 73756.6632
8 5.3.30.1 | Providing Precast R.C.C. M-200 with nominal mix of (1:1.5:3) in precast cover slab over drain with approved quality of stone chips and clean coarse sand of F.M. 2.5 to 3 including curing, shuttering carrying the slab manually to site and laying in position all complete (but excluding the cost of reinforcement) taxes and royalty, all complete as per building specification and direction of E/I. | 22.18 | Per M3 | 5489.86 | 121765.0948
9 5.5.5 (b) | Providing Tor steel reinforcement of 10mm, 12mm & 16mm dia bars as per approved design and drawing excluding carriage of Rods (straight or in coils) to work site, cutting, bending, and binding with annealed wire with cost of wire, removal of rust, placing the rods in position all complete as per building specification and direction of E/I. | 2.35 | MT | 65841.84 | 154728.324
10 | Carriage of Materials
A | Local Sand 14 KM | 13.096 | Per M3 | 403.07 | 5278.6047
A(i) | Sand 49 KM | 43.98 | Per M3 | 907.31 | 39903.4938
B | Stone Boulder 36 km | 64.344 | Per M3 | 863.23 | 55543.6711
C | Stone Chips (lead 22 KM) | 35.71 | Per M3 | 541.67 | 19343.0357
D | Earth ( Lead upto 1 K.M ) | 123.96 | Per M3 | 177.16 | 21960.7536
741959.4855
Assistant Engineer Ranchi Municipal Corporation Ranchi

## Sheet145
RANCHI MUNICIPAL CORPORATION, RANCHI
BILL OF QUANTITY
Name of Work :- Construction of RCC drain from James Master House to Manoj house Under ward no-12
SL.NO. | ITEMS OF WORK | Qty | Unit | Rate | Amount
1 | labour for cleaning the work site before and after work etc | 5 | Each | 261.12 | 1305.6
2 5.10.2 | Dismantling plain cement or lime concrete work including all complete as per specification and direction of E/I | 7.09 | CUM | 688.52 | 4881.6068
3 5.1.1 + 5.1.2 | Earth work in Excavation in foundation trenches in ordinary soil (vide classification of soil item A ) and disposal of excavated earth as obtained to a distance up to 50 mm including all lifts, leveling, ramming the foundation trenches removing roots of trees, all complete as per approved design, building as per specification & direction of E/I. Extra for earth work in hard soil as per specification and direction of E/I. | 85.94 | CUM | 120.53 | 10358.3482
4 5.1.10 | Providing coarse clean sand in filling in foundation trenches or in plinth including ramming and watering in layers not exceeding 150mm thick with all leads and lifts including cost of all materials, labour, royalty and taxes all complete as per building specification & direction of E/I.( Mode of measurement compacted volume). | 9.2 | CUM | 223.35 | 2054.82
5 8.6.8 | Supplying and laying (properly as per design and drawing) rip-rap with good quality of Boulders duly packed including the cost of materials, royalty all taxes etc. but excluding the cost of carriage all complete as per specification and direction of E/I. | 15.33 | Per M3 | 1149.12 | 17616.0096
6 5.3.2 | Providing PCC/RCCM 150/200 with nominal mix of (1:2:4)/(1:1.5:3) in foundation with approved quality of stone chips 20mm to 6mm size graded and clean coarse sand of F.M. 2.5 to 3 including screening, shuttering, mixing cement concrete in mixer and placing in position and ramming till compactin is achieved , curing side shuttering , taxes adn royalty all complete as per building specification and direction of E/I. | 42.69 | Per M3 | 5829 | 248840.01
7 5.3.30.1 | Providing Precast R.C.C. M-200 with nominal mix of (1:1.5:3) in precast cover slab over drain with approved quality of stone chips and clean coarse sand of F.M. 2.5 to 3 including curing, shuttering carrying the slab manually to site and laying in position all complete (but excluding the cost of reinforcement) taxes and royalty, all complete as per building specification and direction of E/I. | 15.73 | Per M3 | 5489.86 | 86355.4978
8 5.5.5 (b) | Providing Tor steel reinforcement of 10mm, 12mm & 16mm dia bars as per approved design and drawing excluding carriage of Rods (straight or in coils) to work site, cutting, bending, and binding with annealed wire with cost of wire, removal of rust, placing the rods in position all complete as per building specification and direction of E/I. | 4.981 | MT | 65841.84 | 327958.205
9 | Carriage of Materials
10 | Local Sand 18 KM | 9.2 | CUM | 482.08 | 4435.136
11 | Sand 42 KM | 25.14 | CUM | 813.85 | 20460.189
12 | Stone Boulder 29 KM | 15.33 | CUM | 752.51 | 11535.9783
13 | Stone Chips (lead 15 KM) | 50.28 | CUM | 434.67 | 21855.2076
14 | Earth lead 1 KM | 85.94 | CUM | 177.16 | 15225.1304
772881.7387
Executive Engineer Ranchi Municipal Corporation Ranchi

## Sheet146
RANCHI MUNICIPAL CORPORATION, RANCHI
BILL OF QUANTITY
Name of Work :-okMZ la0 16 ds vUrxZr iVsy dSEil esa iq:fy;k jksM ls gfj'k iVsy ds ?kj rd ukyh fuekZ.k dk;ZA
SL.NO. | ITEMS OF WORK | 1 | 2 | Qty | Unit | Rate | Amount
1 5.1.1 + 5.1.2 | Earth work in Excavation in foundation trenches in ordinary soil (vide classification of soil item A ) and disposal of excavated earth as obtained to a distance up to 50 mm including all lifts, leveling, ramming the foundation trenches removing roots of trees, all complete as per approved design , building as per specification & direction of E/I. Extra for earth work in hard soil as per specification and direction of E/I. | 29.73 | 5.25 | 62.49 | CUM | 120.53 | 7531.9197
2 5.1.10 | Providing coarse clean sand in filling in foundation trenches or in plinth including ramming and watering in layers not exceeding 150mm thick with all leads and lifts including cost of all materials, labour, royalty and taxes all complete as per building specification & direction of E/I.( Mode of measurement compacted volume). | 2.48 | 5.25 | 4.8 | Per M3 | 223.35 | 1072.08
3 8.6.8 | Supplying and laying (properly as per design and drawing) rip-rap with good quality of Boulders duly packed including the cost of materials, royalty all taxes etc. but excluding the cost of carriage all complete as per specification and direction of E/I. | 4.13 | 5.25 | 8.01 | Per M3 | 1149.12 | 9204.4512
4 5.3.5.1 | Providing RCC M 200 with nominal mix of (1:1.4:3) in foundation with approved quality of stone chips 20mm to 6mm size graded and clean coarse sand of F.M. 2.5 to 3 including screening, shuttering, mixing cement concrete in mixer and placing in position and ramming till compactin is achieved , curing side shuttering , taxes adn royalty all complete as per building specification and direction of E/I. | 3.26 | 5.25 | 24.93 | Per M3 | 5829 | 145316.97
5 5.3.30.1 | Providing RCC M 200 with nominal mix of (1:1.5:3) in foundation with approved quality of stone chips 20mm to 6mm size graded and clean coarse sand of F.M. 2.5 to 3 including screening, shuttering, mixing cement concrete in mixer and placing in position and ramming till compactin is achieved , curing side shuttering , taxes adn royalty all complete as per building specification and direction of E/I. | 0.792 | 5.25 | 9.73 | Per M3 | 5489.86 | 53416.3378
6 5.5.5 (b) | Providing Tor steel reinforcement of 10mm, 12mm & 16mm dia bars as per approved design and drawing excluding carriage of Rods (straight or in coils) to work site, cutting, bending, and binding with annealed wire with cost of wire, removal of rust, placing the rods in position all complete as per building specification and direction of E/I. | 0.0868 | 5.25 | 3.452 | MT | 65841.84 | 227286.0317
7 | Carriage of Materials
8 | Local Sand 13 KM | 2.48 | 5.25 | 4.8 | Per M3 | 403.07 | 1934.736
9 | Sand 49 KM | 7.16 | 5.25 | 14.9 | Per M3 | 907.31 | 13518.919
10 | Stone Boulder 36 km | 12.78 | 5.25 | 8.01 | Per M3 | 863.23 | 6914.4723
11 | Stone Chips (lead 22 KM) | 3.61 | 5.25 | 29.81 | Per M3 | 541.67 | 16147.1827
12 | Earth ( Lead upto 1 K.M ) | 29.73 | 5.25 | 62.49 | Per M3 | 177.16 | 11070.7284
493413.8288
Assistatn Engineer Ranchi Municipal Corporation Ranchi

## Sheet147
RANCHI MUNICIPAL CORPORATION, RANCHI
BILL OF QUANTITY
Name of Work :- okMZ la0 16 vUrxZr vYcVZ dEikm.M esa cM+k ukyk ds fdukjs xkMZoky fuekZ.k dk;ZA
SL.NO. | ITEMS OF WORK | Qty | Unit | Rate | Amount
1 | labour for cleaning the work site before and after work etc | 20 | Each | 261.12 | 5222.4
2 WRD | Dewatering Using 3 H.P diesel Pump for 15 Days | 90 | H.P Hour | 135.59 | 12203.1
3 5.10.1 | Dismantling of Pucca brick or lime work including all complete as per specification and direction of E/I | 61.96 | CUM | 390.16 | 24174.3136
4 5.1.1 + 5.1.2 | Earth work in Excavation in foundation trenches in ordinary soil (vide classification of soil item A ) and disposal of excavated earth as obtained to a distance up to 50 mm including all lifts, leveling, ramming the foundation trenches removing roots of trees, all complete as per approved design, building as per specification & direction of E/I. Extra for earth work in hard soil as per specification and direction of E/I. | 37.18 | CUM | 120.53 | 4481.3054
5 5.1.10 | Providing coarse clean sand in filling in foundation trenches or in plinth including ramming and watering in layers not exceeding 150mm thick with all leads and lifts including cost of all materials, labour, royalty and taxes all complete as per building specification & direction of E/I.( Mode of measurement compacted volume). | 4.14 | CUM | 223.35 | 924.669
6 8.6.8 | Supplying and laying (properly as per design and drawing) rip-rap with good quality of Boulders duly packed including the cost of materials, royalty all taxes etc. but excluding the cost of carriage all complete as per specification and direction of E/I. | 5.17 | Per M3 | 1149.12 | 5940.9504
7 5.3.2 | Providing PCC M 100 with nominal mix of (1:3:6) in foundation with approved quality of stone chips 20mm to 6mm size graded and clean coarse sand of F.M. 2.5 to 3 including screening, shuttering, mixing cement concrete in mixer and placing in position and ramming till compactin is achieved , curing side shuttering , taxes adn royalty all complete as per building specification and direction of E/I. | 4.14 | Per M3 | 3876.35 | 16048.089
8 5.3.5.1 | Providing RCC M 200 with nominal mix of (1:1.5:3) in foundation with approved quality of stone chips 20mm to 6mm size graded and clean coarse sand of F.M. 2.5 to 3 including screening, shuttering, mixing cement concrete in mixer and placing in position and ramming till compactin is achieved , curing side shuttering , taxes adn royalty all complete as per building specification and direction of E/I. | 54.52 | Per M3 | 5829 | 317797.08
9 5.5.5 (b) | Providing Tor steel reinforcement of 10mm, 12mm & 16mm dia bars as per approved design and drawing excluding carriage of Rods (straight or in coils) to work site, cutting, bending, and binding with annealed wire with cost of wire, removal of rust, placing the rods in position all complete as per building specification and direction of E/I. | 3.08 | MT | 65841.84 | 202792.8672
10 WRD 6.7.6 | Providing Tor steel reinforcement of 10mm, 12mm & 16mm dia bars as per approved design and drawing excluding carriage of Rods (straight or in coils) to work site, cutting, bending, and binding with annealed wire with cost of wire, removal of rust, placing the rods in position all complete as per building specification and direction of E/I. | 51 | Each | 106 | 5406
11 | Carriage of Materials
12 | Local Sand 13 KM | 4.14 | CUM | 403.07 | 1668.7098
13 | Sand 49 KM | 25.4 | CUM | 907.31 | 23045.674
14 | Stone Boulder 36 KM | 5.17 | CUM | 863.23 | 4462.8991
15 | Stone Chips (lead 22 KM) | 50.8 | CUM | 541.67 | 27516.836
16 | Earth lead 1 KM | 37.18 | CUM | 177.16 | 6586.8088
658271.7023
17 | Deduct cost of Boulder obtained from dismantling | -24.7839 | Cum | 617.78 | -15311
|  | Boq Cost |  |  | 642960.7023
Executive Engineer Ranchi Municipal Corporation Ranchi

## Sheet148
RANCHI MUNICIPAL CORPORATION, RANCHI
BILL OF QUANTITY
Name of Work :- okMZ la0 25 vUrxZr U;w ,0th0 dks&vkWijsfVo dksyksuh esa fou; Hkxr th ds ?kj ls fotsUnz th ds ?kj rd ukyh fuekZ.k dk;ZA
SL.NO. | ITEMS OF WORK | Qty | Unit | Rate | Amount
2 5.1.1 + 5.1.2 | Earth work in Excavation in foundation trenches in ordinary soil (vide classification of soil item A ) and disposal of excavated earth as obtained to a distance up to 50 mm including all lifts, leveling, ramming the foundation trenches removing roots of trees, all complete as per approved design, building as per specification & direction of E/I. Extra for earth work in hard soil as per specification and direction of E/I. | 65.92 | CUM | 120.53 | 7945.3376
3 5.1.10 | Providing coarse clean sand in filling in foundation trenches or in plinth including ramming and watering in layers not exceeding 150mm thick with all leads and lifts including cost of all materials, labour, royalty and taxes all complete as per building specification & direction of E/I.( Mode of measurement compacted volume). | 6.2 | CUM | 223.35 | 1384.77
4 8.6.8 | Supplying and laying (properly as per design and drawing) rip-rap with good quality of Boulders duly packed including the cost of materials, royalty all taxes etc. but excluding the cost of carriage all complete as per specification and direction of E/I. | 10.33 | Per M3 | 1149.12 | 11870.4096
5 5.3.2.1 | Providing PCC M 150 with nominal mix of (1:2:4) in foundation with approved quality of stone chips 20mm to 6mm size graded and clean coarse sand of F.M. 2.5 to 3 including screening, shuttering, mixing cement concrete in mixer and placing in position and ramming till compactin is achieved , curing side shuttering , taxes adn royalty all complete as per building specification and direction of E/I. | 8.68 | Per M3 | 5358.83 | 46514.6444
6 5.2.34 | Providing rough dressed course stone masonry in cement mortar (1:6) in foundation and plinth with hammer dressed stone of less than 0.03 m3 in volume nad clean coarse sand of F.M. 2 to 2.5 including cost of screenign raking out joints to 20mm depth curing taxes and royalty all complete as per building specification and direction of E/I. | 22.3024 | Per M3 | 2502.14 | 55803.7271
7 5.7.11 + 5.7.12 | Providing 25 mm thick cement plaster (1:4) with clean Course sand of F.M 1.5 and 1.5mm cement punning including Screening curing with all leads and lifts of water, scoffing taxes as per royalty all complete as per specification and direction of E/I | 189.7351 | Sqm | 245.79 | 46634.9902
8 5.3.30.1 | Providing Precast R.C.C. M-200 with nominal mix of (1:1.5:3) in precast cover slab over drain with approved quality of stone chips and clean coarse sand of F.M. 2.5 to 3 including curing, shuttering carrying the slab manually to site and laying in position all complete (but excluding the cost of reinforcement) taxes and royalty, all complete as per building specification and direction of E/I. | 9.2 | Per M3 | 5489.66 | 50504.872
9 5.5.5 (b) | Providing Tor steel reinforcement of 10mm, 12mm & 16mm dia bars as per approved design and drawing excluding carriage of Rods (straight or in coils) to work site, cutting, bending, and binding with annealed wire with cost of wire, removal of rust, placing the rods in position all complete as per building specification and direction of E/I. | 0.813 | MT | 65841.84 | 53529.4159
10 | Carriage of Materials
11 | Local Sand 18 KM | 6.2 | CUM | 450.47 | 2792.914
12 | Sand 42 KM | 19.68 | CUM | 880.61 | 17330.4048
13 | Stone Boulder 29 KM | 32.6324 | CUM | 831.81 | 27143.9982
14 | Stone Chips (lead 15 KM) | 15.76 | CUM | 513.68 | 8095.5968
15 | Earth lead 1 KM | 65.92 | CUM | 177.16 | 11678.3872
341229.4679
Assistant Engineer Ranchi Municipal Corporation Ranchi

## Sheet149
RANCHI MUNICIPAL CORPORATION, RANCHI
BILL OF QUANTITY
Name of Work :- Construction of 01 Nos RCC Culvert at Ashok vihar extension to saket vihar road at Big nala Under ward no-25
SL.NO. | ITEMS OF WORK | Qty | Unit | Rate | Amount
1 | labour for cleaning the work site before and after work etc | 20 | Each | 261.12 | 5222.4
2 5.10.2 | Dismantling plain cement or lime concrete work including all complete as per specification and direction of E/I | 5.3596 | CUM | 688.52 | 3690.1918
3 2.4 | Removing all type of Hume pipe and stacking within a lead of 1000 meters including Earthwork and dismantling of Masonry works | 13.72 | CUM | 155 | 2126.6
2 5.1.1 + 5.1.2 | Earth work in Excavation in foundation trenches in ordinary soil (vide classification of soil item A ) and disposal of excavated earth as obtained to a distance up to 50 mm including all lifts, leveling, ramming the foundation trenches removing roots of trees, all complete as per approved design, building as per specification & direction of E/I. Extra for earth work in hard soil as per specification and direction of E/I. | 23.79 | CUM | 120.53 | 2867.4087
3 5.1.10 | Providing coarse clean sand in filling in foundation trenches or in plinth including ramming and watering in layers not exceeding 150mm thick with all leads and lifts including cost of all materials, labour, royalty and taxes all complete as per building specification & direction of E/I.( Mode of measurement compacted volume). | 2.65 | CUM | 223.35 | 591.8775
4 8.6.8 | Supplying and laying (properly as per design and drawing) rip-rap with good quality of Boulders duly packed including the cost of materials, royalty all taxes etc. but excluding the cost of carriage all complete as per specification and direction of E/I. | 3.31 | Per M3 | 1149.12 | 3803.5872
5 5.3.2 | Providing RCC M 200 with nominal mix of (1:1.5:3) in foundation with approved quality of stone chips 20mm to 6mm size graded and clean coarse sand of F.M. 2.5 to 3 including screening, shuttering, mixing cement concrete in mixer and placing in position and ramming till compactin is achieved , curing side shuttering , taxes adn royalty all complete as per building specification and direction of E/I. | 16 | Per M3 | 5829 | 93264
5 5.3.2.1 | Providing PCC M 150 with nominal mix of (1:2:4) in foundation with approved quality of stone chips 20mm to 6mm size graded and clean coarse sand of F.M. 2.5 to 3 including screening, shuttering, mixing cement concrete in mixer and placing in position and ramming till compactin is achieved , curing side shuttering , taxes adn royalty all complete as per building specification and direction of E/I. | 2 | Per M3 | 5358.83 | 10717.66
9 5.5.5 (b) | Providing Tor steel reinforcement of 10mm, 12mm & 16mm dia bars as per approved design and drawing excluding carriage of Rods (straight or in coils) to work site, cutting, bending, and binding with annealed wire with cost of wire, removal of rust, placing the rods in position all complete as per building specification and direction of E/I. | 1.84 | MT | 65841.84 | 121148.9856
10 | Carriage of Materials
11 | Local Sand 18 KM | 2.65 | CUM | 430.89 | 1141.8585
12 | Sand 42 KM | 14.17 | CUM | 842.32 | 11935.6744
13 | Stone Boulder 29 KM | 19.3 | CUM | 795.65 | 15356.045
14 | Stone Chips (lead 15 KM) | 15.54 | CUM | 491.34 | 7635.4236
15 | Earth lead 1 KM | 23.79 | CUM | 169.47 | 4031.6913
283533.4036
Assistant Engineer Ranchi Municipal Corporation Ranchi

## Sheet150
RANCHI MUNICIPAL CORPORATION, RANCHI
BILL OF QUANTITY
Name of Work :-okMZ la0 36 ds vUrxZr f'ko n;ky uxj esa pUns'oj flag ds ?kj ls ch0ih0flag ds ?kj rd 2- v'kksd dqat esa ch0 izlkn ds ?kj ls ,0 12 ,oa eq[; iFk ls eaMy th ds ?kj rd ih0lh0lh0 iFk fuekZ.k dk;ZA
SL.NO. | ITEMS OF WORK | 1 | 2 | Qty | Unit | Rate | Amount
1 5.1.1 + 5.1.2 | Earth work in Excavation in foundation trenches in ordinary soil (vide classification of soil item A ) and disposal of excavated earth as obtained to a distance up to 50 mm including all lifts, leveling, ramming the foundation trenches removing roots of trees, all complete as per approved design , building as per specification & direction of E/I. Extra for earth work in hard soil as per specification and direction of E/I. | 41.54 | 56.98 | 98.52 | CUM | 120.53 | 11874.6156
2 5.1.10 | Providing coarse clean sand in filling in foundation trenches or in plinth including ramming and watering in layers not exceeding 150mm thick with all leads and lifts including cost of all materials, labour, royalty and taxes all complete as per building specification & direction of E/I.( Mode of measurement compacted volume). | 12.47 | 11.97 | 24.44 | Per M3 | 223.35 | 5458.674
3 8.6.8 | Supplying and laying (properly as per design and drawing) rip-rap with good quality of Boulders duly packed including the cost of materials, royalty all taxes etc. but excluding the cost of carriage all complete as per specification and direction of E/I. | 20.77 | 19.95 | 40.72 | Per M3 | 1149.12 | 46792.1664
4 5.3.2.1 | Providing PCC M 200 with nominal mix of (1:1.5:3) in foundation with approved quality of stone chips 20mm to 6mm size graded and clean coarse sand of F.M. 2.5 to 3 including screening, shuttering, mixing cement concrete in mixer and placing in position and ramming till compactin is achieved , curing side shuttering , taxes adn royalty all complete as per building specification and direction of E/I. | 24.93 | 46.97 | 71.9 | Per M3 | 5829 | 419105.1
5 | Carriage of Materials
6 | Local Sand 14 KM | 12.47 | 11.97 | 24.44 | Per M3 | 450.47 | 11009.4868
7 | Sand 49 KM | 10.7 | 20.16 | 30.86 | Per M3 | 880.61 | 27175.6246
8 | Stone Boulder 36 km | 20.77 | 19.95 | 40.72 | Per M3 | 831.81 | 33871.3032
9 | Stone Chips (lead 22 KM) | 21.4 | 40.32 | 61.72 | Per M3 | 513.68 | 31704.3296
10 | Earth ( Lead upto 1 K.M ) | 41.54 | 56.98 | 98.52 | Per M3 | 177.16 | 17453.8032
604445.1034
Executive Engineer Ranchi Municipal Corporation Ranchi

## Sheet151
RANCHI MUNICIPAL CORPORATION, RANCHI
BILL OF QUANTITY
Name of Work : Construction of road from Durga mandir to Parmeshwar house at Bhawani nagar in ward no-27
SL.NO. | ITEMS OF WORK | 1 | 2 | Qty | Unit | Rate | Amount
1 | Labour for cleaning before this site complete as per specification and direction of E/i | 1 | 5 | 6 | Each | 272.99 | 1637.94
2 5.1.1 + 5.1.2 | Earth work in Excavation in foundation trenches in ordinary soil (vide classification of soil item A ) and disposal of excavated earth as obtained to a distance up to 50 mm including all lifts, leveling, ramming the foundation trenches removing roots of trees, all complete as per approved design , building as per specification & direction of E/I. Extra for earth work in hard soil as per specification and direction of E/I. | 41.54 | 56.98 | 59.64 | CUM | 120.53 | 7188.4092
3 5.1.10 | Providing coarse clean sand in filling in foundation trenches or in plinth including ramming and watering in layers not exceeding 150mm thick with all leads and lifts including cost of all materials, labour, royalty and taxes all complete as per building specification & direction of E/I.( Mode of measurement compacted volume). | 12.47 | 11.97 | 16.83 | Per M3 | 223.35 | 3758.9805
4 8.6.8 | Supplying and laying (properly as per design and drawing) rip-rap with good quality of Boulders duly packed including the cost of materials, royalty all taxes etc. but excluding the cost of carriage all complete as per specification and direction of E/I. | 20.77 | 19.95 | 21.42 | Per M3 | 1149.12 | 24614.1504
5 5.3.2.1 | Providing PCC M 200 with nominal mix of (1:1.5:3) in foundation with approved quality of stone chips 20mm to 6mm size graded and clean coarse sand of F.M. 2.5 to 3 including screening, shuttering, mixing cement concrete in mixer and placing in position and ramming till compactin is achieved , curing side shuttering , taxes adn royalty all complete as per building specification and direction of E/I. | 24.93 | 46.97 | 50.98 | Per M3 | 5829 | 297162.42
6 | Carriage of Materials
7 | Local Sand 14 KM | 12.47 | 11.97 | 16.83 | Per M3 | 418.87 | 7049.5821
8 | Sand 49 KM | 10.7 | 20.16 | 26 | Per M3 | 907.32 | 23590.32
9 | Stone Boulder 36 km | 20.77 | 19.95 | 21.42 | Per M3 | 863.23 | 18490.3866
10 | Stone Chips (lead 22 KM) | 21.4 | 40.32 | 52 | Per M3 | 541.67 | 28166.84
11 | Earth ( Lead upto 1 K.M ) | 41.54 | 56.98 | 59.64 | Per M3 | 177.18 | 10567.0152
422226.044
Assistant Engineer Ranchi Municipal Corporation Ranchi

## Sheet152
RANCHI MUNICIPAL CORPORATION, RANCHI
BILL OF QUANTITY
Name of Work : Construction of Pcc road from Sikandar house to Arun saw house in Sri Nagar Under ward no-27
SL.NO. | ITEMS OF WORK | Qty | Unit | Rate | Amount
1 | Labour for cleaning before this site complete as per specification and direction of E/i | 6 | Each | 272.99 | 1637.94
2 5.1.1 + 5.1.2 | Earth work in Excavation in foundation trenches in ordinary soil (vide classification of soil item A ) and disposal of excavated earth as obtained to a distance up to 50 mm including all lifts, leveling, ramming the foundation trenches removing roots of trees, all complete as per approved design , building as per specification & direction of E/I. Extra for earth work in hard soil as per specification and direction of E/I. | 39.76 | CUM | 120.53 | 4792.2728
3 5.1.10 | Providing coarse clean sand in filling in foundation trenches or in plinth including ramming and watering in layers not exceeding 150mm thick with all leads and lifts including cost of all materials, labour, royalty and taxes all complete as per building specification & direction of E/I.( Mode of measurement compacted volume). | 11.22 | Per M3 | 223.35 | 2505.987
4 8.6.8 | Supplying and laying (properly as per design and drawing) rip-rap with good quality of Boulders duly packed including the cost of materials, royalty all taxes etc. but excluding the cost of carriage all complete as per specification and direction of E/I. | 14.28 | Per M3 | 1149.12 | 16409.4336
5 5.3.2.1 | Providing PCC M 200 with nominal mix of (1:1.5:3) in foundation with approved quality of stone chips 20mm to 6mm size graded and clean coarse sand of F.M. 2.5 to 3 including screening, shuttering, mixing cement concrete in mixer and placing in position and ramming till compactin is achieved , curing side shuttering , taxes adn royalty all complete as per building specification and direction of E/I. | 50.98 | Per M3 | 5829 | 297162.42
6 | Carriage of Materials
7 | Local Sand 14 KM | 11.22 | Per M3 | 418.87 | 4699.7214
8 | Sand 49 KM | 26 | Per M3 | 907.32 | 23590.32
9 | Stone Boulder 36 km | 14.28 | Per M3 | 863.23 | 12326.9244
10 | Stone Chips (lead 22 KM) | 52 | Per M3 | 541.67 | 28166.84
11 | Earth ( Lead upto 1 K.M ) | 39.76 | Per M3 | 177.18 | 7044.6768
398336.536
Assistant Engineer Ranchi Municipal Corporation Ranchi

## Sheet153
RANCHI MUNICIPAL CORPORATION, RANCHI
BILL OF QUANTITY
Name of Work :- Construction of Pucca drain with cover from Shambhu baran wal house to Anil soni house in bagan chowk in ward no-27
SL.NO. | ITEMS OF WORK | Qty | Unit | Rate | Amount
1 | labour for cleaning the work site before and after work etc | 2 | Each | 272.99 | 545.98
2 5.10.2 | Dismantling plain cement or lime concrete work including all complete as per specification and direction of E/I | 13.6 | CUM | 688.52 | 9363.872
3 5.10.1 | Dismantling pucca brick or lime work including stacking serviceable materials in countable stacks within 15M lead and disposal of unserviceable materials with all lead complete as per direction of E/I | 30.09 | CUM | 390.16 | 11739.9144
4 5.10.3 | Dismantling RCC work including all complete as per specification and direction of E/I | 2.81 | CUM | 1435.57 | 4033.9517
2 5.1.1 + 5.1.2 | Earth work in Excavation in foundation trenches in ordinary soil (vide classification of soil item A ) and disposal of excavated earth as obtained to a distance up to 50 mm including all lifts, leveling, ramming the foundation trenches removing roots of trees, all complete as per approved design, building as per specification & direction of E/I. Extra for earth work in hard soil as per specification and direction of E/I. | 45.56 | CUM | 120.53 | 5491.3468
3 5.1.10 | Providing coarse clean sand in filling in foundation trenches or in plinth including ramming and watering in layers not exceeding 150mm thick with all leads and lifts including cost of all materials, labour, royalty and taxes all complete as per building specification & direction of E/I.( Mode of measurement compacted volume). | 9.35 | CUM | 223.35 | 2088.3225
4 8.6.8 | Supplying and laying (properly as per design and drawing) rip-rap with good quality of Boulders duly packed including the cost of materials, royalty all taxes etc. but excluding the cost of carriage all complete as per specification and direction of E/I. | 11.81 | Per M3 | 1149.12 | 13571.1072
5 5.3.2 | Providing PCC M 200 with nominal mix of (1:1.5:3) in foundation with approved quality of stone chips 20mm to 6mm size graded and clean coarse sand of F.M. 2.5 to 3 including screening, shuttering, mixing cement concrete in mixer and placing in position and ramming till compactin is achieved , curing side shuttering , taxes adn royalty all complete as per building specification and direction of E/I. | 36.82 | Per M3 | 5829 | 214623.78
8 5.3.30.1 | Providing Precast R.C.C. M-200 with nominal mix of (1:1.5:3) in precast cover slab over drain with approved quality of stone chips and clean coarse sand of F.M. 2.5 to 3 including curing, shuttering carrying the slab manually to site and laying in position all complete (but excluding the cost of reinforcement) taxes and royalty, all complete as per building specification and direction of E/I. | 14.16 | Per M3 | 5489.86 | 77736.4176
9 5.5.5 (b) | Providing Tor steel reinforcement of 10mm, 12mm & 16mm dia bars as per approved design and drawing excluding carriage of Rods (straight or in coils) to work site, cutting, bending, and binding with annealed wire with cost of wire, removal of rust, placing the rods in position all complete as per building specification and direction of E/I. | 5.4 | MT | 63762.52 | 344317.608
10 | Carriage of Materials
11 | Local Sand 14 KM | 11.81 | CUM | 418.87 | 4946.8547
12 | Sand 49 KM | 21.89 | CUM | 907.32 | 19861.2348
13 | Stone Boulder 36 KM | 11.81 | CUM | 863.23 | 10194.7463
14 | Stone Chips (lead 22 KM) | 43.78 | CUM | 541.67 | 23714.3126
15 | Earth lead 1 KM | 45.56 | CUM | 177.18 | 8072.3208
750301.7694
Assistant Engineer Ranchi Municipal Corporation Ranchi

## Sheet154
RANCHI MUNICIPAL CORPORATION, RANCHI
BILL OF QUANTITY
Name of Work : Construction of Pcc road with cover slab near Durga mandir at Bhawani nagar in Under ward no-27
SL.NO. | ITEMS OF WORK | Qty | Unit | Rate | Amount
1 | Labour for cleaning before this site complete as per specification and direction of E/i | 6 | Each | 272.99 | 1637.94
2 5.1.1 + 5.1.2 | Earth work in Excavation in foundation trenches in ordinary soil (vide classification of soil item A ) and disposal of excavated earth as obtained to a distance up to 50 mm including all lifts, leveling, ramming the foundation trenches removing roots of trees, all complete as per approved design , building as per specification & direction of E/I. Extra for earth work in hard soil as per specification and direction of E/I. | 118.09 | CUM | 120.53 | 14233.3877
3 5.1.10 | Providing coarse clean sand in filling in foundation trenches or in plinth including ramming and watering in layers not exceeding 150mm thick with all leads and lifts including cost of all materials, labour, royalty and taxes all complete as per building specification & direction of E/I.( Mode of measurement compacted volume). | 9.35 | Per M3 | 223.35 | 2088.3225
4 8.6.8 | Supplying and laying (properly as per design and drawing) rip-rap with good quality of Boulders duly packed including the cost of materials, royalty all taxes etc. but excluding the cost of carriage all complete as per specification and direction of E/I. | 40.45 | Per M3 | 1149.12 | 46481.904
5 5.3.2.1 | Providing PCC M 200 with nominal mix of (1:1.5:3) in foundation with approved quality of stone chips 20mm to 6mm size graded and clean coarse sand of F.M. 2.5 to 3 including screening, shuttering, mixing cement concrete in mixer and placing in position and ramming till compactin is achieved , curing side shuttering , taxes adn royalty all complete as per building specification and direction of E/I. | 49.57 | Per M3 | 5829 | 288943.53
6 5.3.30.1 | Providing precast RCC M-200 in nominal mix (1:1.5:3) in slab …….. Do ……… all complete as per specification and direction of E/I | 7.08 | Per M3 | 5489.86 | 38868.2088
7 5.5.5 (b) | Providing Tor steel reinforcement of 10mm, 12mm & 16mm dia bars as per approved design and drawing excluding carriage of Rods (straight or in coils) to work site, cutting, bending, and binding with annealed wire with cost of wire, removal of rust, placing the rods in position all complete as per building specification and direction of E/I. | 2.4 | MT | 63762.52 | 153030.048
8 | Carriage of Materials
9 | Local Sand 14 KM | 9.35 | Per M3 | 418.87 | 3916.4345
10 | Sand 49 KM | 28.9 | Per M3 | 907.32 | 26221.548
11 | Stone Boulder 36 km | 40.45 | Per M3 | 863.23 | 34917.6535
12 | Stone Chips (lead 22 KM) | 57.8 | Per M3 | 541.67 | 31308.526
13 | Earth ( Lead upto 1 K.M ) | 118.09 | Per M3 | 177.18 | 20923.1862
662570.6892
Executive Engineer Ranchi Municipal Corporation Ranchi

## Sheet155
RANCHI MUNICIPAL CORPORATION, RANCHI
BILL OF QUANTITY
Name of Work :-Construction of Two Nos culvert in Kumhar toli Irgu toli road near Masjid Under ward no-29
SL.NO. | ITEMS OF WORK | 1 | 2 | Qty | Unit | Rate | Amount
1 | Labour for cleaning before this site complete as per specification and direction of E/i | 1 | 5 | 2 | Each | 272.99 | 545.98
2 5.1.1 + 5.1.2 | Earth work in Excavation in foundation trenches in ordinary soil (vide classification of soil item A ) and disposal of excavated earth as obtained to a distance up to 50 mm including all lifts, leveling, ramming the foundation trenches removing roots of trees, all complete as per approved design , building as per specification & direction of E/I. Extra for earth work in hard soil as per specification and direction of E/I. | 29.73 | 5.25 | 31.66 | CUM | 120.53 | 3815.9798
3 5.1.10 | Providing coarse clean sand in filling in foundation trenches or in plinth including ramming and watering in layers not exceeding 150mm thick with all leads and lifts including cost of all materials, labour, royalty and taxes all complete as per building specification & direction of E/I.( Mode of measurement compacted volume). | 2.48 | 5.25 | 2.67 | Per M3 | 223.35 | 596.3445
4 8.6.8 | Supplying and laying (properly as per design and drawing) rip-rap with good quality of Boulders duly packed including the cost of materials, royalty all taxes etc. but excluding the cost of carriage all complete as per specification and direction of E/I. | 4.13 | 5.25 | 4.44 | Per M3 | 1149.12 | 5102.0928
5 5.3.2 | Providing PCC M 150 with nominal mix of (1:2:4) in foundation with approved quality of stone chips 20mm to 6mm size graded and clean coarse sand of F.M. 2.5 to 3 including screening, shuttering, mixing cement concrete in mixer and placing in position and ramming till compactin is achieved , curing side shuttering , taxes adn royalty all complete as per building specification and direction of E/I. | 3.26 | 5.25 | 4 | Per M3 | 5358.83 | 21435.32
6 5.2.34 | Providing rough dressed course stone masonry in cement mortar (1:6) in foundation and plinth with hammer dressed stone of less than 0.03 m3 in volume nad clean coarse sand of F.M. 2 to 2.5 including cost of screenign raking out joints to 20mm depth curing taxes and royalty all complete as per building specification and direction of E/I. | 8.65 | 5.25 | 10 | Per M3 | 2502.14 | 25021.4
7 5.7.11 + 5.7.12 | Providing 25 mm thick cement plaster (1:4) with clean Course sand of F.M 1.5 and 1.5mm cement punning including Screening curing with all leads and lifts of water, scoffing taxes as per royalty all complete as per specification and direction of E/I | 65.05 | 5.25 | 71.1 | Sqm | 234.61 | 16680.771
8 5.3.30.1 | Providing RCC M 200 with nominal mix of (1:1.5:3) in foundation with approved quality of stone chips 20mm to 6mm size graded and clean coarse sand of F.M. 2.5 to 3 including screening, shuttering, mixing cement concrete in mixer and placing in position and ramming till compactin is achieved , curing side shuttering , taxes adn royalty all complete as per building specification and direction of E/I. | 0.792 | 5.25 | 3.3 | Per M3 | 5489.66 | 18115.878
9 5.5.5 (b) | Providing Tor steel reinforcement of 10mm, 12mm & 16mm dia bars as per approved design and drawing excluding carriage of Rods (straight or in coils) to work site, cutting, bending, and binding with annealed wire with cost of wire, removal of rust, placing the rods in position all complete as per building specification and direction of E/I. | 0.0868 | 5.25 | 0.092 | MT | 65841.84 | 6057.4493
10 | Carriage of Materials
11 | Local Sand 18 KM | 2.48 | 5.25 | 2.67 | Per M3 | 418.87 | 1118.3829
12 | Sand 42 KM | 7.16 | 5.25 | 8.31 | Per M3 | 907.31 | 7539.7461
13 | Stone Boulder 29 km | 12.78 | 5.25 | 14.43 | Per M3 | 863.23 | 12456.4089
14 | Stone Chips (lead 15 KM) | 3.61 | 5.25 | 6.46 | Per M3 | 541.67 | 3499.1882
15 | Earth ( Lead upto 1 K.M ) | 29.73 | 5.25 | 31.66 | Per M3 | 177.16 | 5608.8856
127593.8271
Assistant Engineer Ranchi Municipal Corporation Ranchi

## Sheet156
RANCHI MUNICIPAL CORPORATION, RANCHI
BILL OF QUANTITY
Name of Work :-Construction of Pucca Drain & culvert on Idgah masjid, Bano Manjil road Under ward no-29
SL.NO. | ITEMS OF WORK | 1 | 2 | Qty | Unit | Rate | Amount
1 | Labour for cleaning before this site complete as per specification and direction of E/i | 1 | 5 | 4 | Each | 272.99 | 1091.96
2 5.1.1 + 5.1.2 | Earth work in Excavation in foundation trenches in ordinary soil (vide classification of soil item A ) and disposal of excavated earth as obtained to a distance up to 50 mm including all lifts, leveling, ramming the foundation trenches removing roots of trees, all complete as per approved design , building as per specification & direction of E/I. Extra for earth work in hard soil as per specification and direction of E/I. | 29.73 | 5.25 | 15.05 | CUM | 120.53 | 1813.9765
3 5.1.10 | Providing coarse clean sand in filling in foundation trenches or in plinth including ramming and watering in layers not exceeding 150mm thick with all leads and lifts including cost of all materials, labour, royalty and taxes all complete as per building specification & direction of E/I.( Mode of measurement compacted volume). | 2.48 | 5.25 | 2.71 | Per M3 | 223.35 | 605.2785
4 8.6.8 | Supplying and laying (properly as per design and drawing) rip-rap with good quality of Boulders duly packed including the cost of materials, royalty all taxes etc. but excluding the cost of carriage all complete as per specification and direction of E/I. | 4.13 | 5.25 | 3.392 | Per M3 | 1149.12 | 3897.815
5 5.3.2 | Providing PCC M 150 with nominal mix of (1:2:4) in foundation with approved quality of stone chips 20mm to 6mm size graded and clean coarse sand of F.M. 2.5 to 3 including screening, shuttering, mixing cement concrete in mixer and placing in position and ramming till compactin is achieved , curing side shuttering , taxes adn royalty all complete as per building specification and direction of E/I. | 3.26 | 5.25 | 4.0705 | Per M3 | 5358.83 | 21813.1175
6 5.2.34 | Providing rough dressed course stone masonry in cement mortar (1:6) in foundation and plinth with hammer dressed stone of less than 0.03 m3 in volume nad clean coarse sand of F.M. 2 to 2.5 including cost of screenign raking out joints to 20mm depth curing taxes and royalty all complete as per building specification and direction of E/I. | 8.65 | 5.25 | 7.645 | Per M3 | 2502.14 | 19128.8603
7 5.7.11 + 5.7.12 | Providing 25 mm thick cement plaster (1:4) with clean Course sand of F.M 1.5 and 1.5mm cement punning including Screening curing with all leads and lifts of water, scoffing taxes as per royalty all complete as per specification and direction of E/I | 65.05 | 5.25 | 249.38 | Sqm | 245.79 | 61295.1102
8 5.3.30.1 | Providing RCC M 200 with nominal mix of (1:1.5:3) in foundation with approved quality of stone chips 20mm to 6mm size graded and clean coarse sand of F.M. 2.5 to 3 including screening, shuttering, mixing cement concrete in mixer and placing in position and ramming till compactin is achieved , curing side shuttering , taxes adn royalty all complete as per building specification and direction of E/I. | 0.792 | 5.25 | 2.891 | Per M3 | 5489.66 | 15870.6071
9 5.5.5 (b) | Providing Tor steel reinforcement of 10mm, 12mm & 16mm dia bars as per approved design and drawing excluding carriage of Rods (straight or in coils) to work site, cutting, bending, and binding with annealed wire with cost of wire, removal of rust, placing the rods in position all complete as per building specification and direction of E/I. | 0.0868 | 5.25 | 0.2552 | MT | 63762.52 | 16272.1951
10 | Carriage of Materials
11 | Local Sand 14 KM | 2.48 | 5.25 | 2.7168 | Per M3 | 418.87 | 1137.986
12 | Sand 49 KM | 7.16 | 5.25 | 1.75 | Per M3 | 907.31 | 1587.7925
13 | Stone Boulder 36 km | 12.78 | 5.25 | 3.392 | Per M3 | 863.23 | 2928.0762
14 | Stone Chips (lead 22 KM) | 3.61 | 5.25 | 3.5 | Per M3 | 541.67 | 1895.845
15 | Earth ( Lead upto 1 K.M ) | 29.73 | 5.25 | 15.05 | Per M3 | 177.16 | 2666.258
152004.8779
Assistant Engineer Ranchi Municipal Corporation Ranchi

## Sheet157
RANCHI MUNICIPAL CORPORATION, RANCHI
BILL OF QUANTITY
Name of Work :- okMZ la0 32 vUrxZr v'kksdiqjh fot; iFk esa Mk0 nhid dqekj ds /kj ls misUnz csfj;k ds ?kj rd lq/kkj ,oa fuekZ.k dk;ZA
SL.NO. | ITEMS OF WORK | Qty | Unit | Rate | Amount
1 | labour for cleaning the work site before and after work etc | 2 | Each | 261.12 | 522.24
2 5.10.2 | Dismantling RCC work including all complete as per specification and direction of E/I | 1.75 | CUM | 1435.57 | 2512.2475
3 5.10.1 | Dismantling pucca brick or lime work including stacking serviceable materials in countable stacks within 15M lead and disposal of unserviceable materials with all lead complete as per direction of E/I | 27.53 | CUM | 390.16 | 10741.1048
4 5.1.1 + 5.1.2 | Earth work in Excavation in foundation trenches in ordinary soil (vide classification of soil item A ) and disposal of excavated earth as obtained to a distance up to 50 mm including all lifts, leveling, ramming the foundation trenches removing roots of trees, all complete as per approved design, building as per specification & direction of E/I. Extra for earth work in hard soil as per specification and direction of E/I. | 51.03 | CUM | 120.53 | 6150.6459
5 5.1.10 | Providing coarse clean sand in filling in foundation trenches or in plinth including ramming and watering in layers not exceeding 150mm thick with all leads and lifts including cost of all materials, labour, royalty and taxes all complete as per building specification & direction of E/I.( Mode of measurement compacted volume). | 7.89 | CUM | 223.35 | 1762.2315
6 8.6.8 | Supplying and laying (properly as per design and drawing) rip-rap with good quality of Boulders duly packed including the cost of materials, royalty all taxes etc. but excluding the cost of carriage all complete as per specification and direction of E/I. | 13.25 | Per M3 | 1149.12 | 15225.84
7 5.3.5.1 | Providing RCC M 200 with nominal mix of (1:1.5:3) in foundation with approved quality of stone chips 20mm to 6mm size graded and clean coarse sand of F.M. 2.5 to 3 including screening, shuttering, mixing cement concrete in mixer and placing in position and ramming till compactin is achieved , curing side shuttering , taxes adn royalty all complete as per building specification and direction of E/I. | 32.46 | Per M3 | 5829 | 189209.34
8 5.3.30.1 | Providing Precast R.C.C. M-200 with nominal mix of (1:1.5:3) in precast cover slab over drain with approved quality of stone chips and clean coarse sand of F.M. 2.5 to 3 including curing, shuttering carrying the slab manually to site and laying in position all complete (but excluding the cost of reinforcement) taxes and royalty, all complete as per building specification and direction of E/I. | 25.66 | Per M3 | 5489.86 | 140869.8076
9 5.5.5 (b) | Providing Tor steel reinforcement of 10mm, 12mm & 16mm dia bars as per approved design and drawing excluding carriage of Rods (straight or in coils) to work site, cutting, bending, and binding with annealed wire with cost of wire, removal of rust, placing the rods in position all complete as per building specification and direction of E/I. | 5.13 | MT | 65841.84 | 337768.6392
11 | Carriage of Materials
12 | Local Sand 14 KM | 7.89 | CUM | 418.87 | 3304.8843
13 | Sand 49KM | 25.63 | CUM | 907.31 | 23254.3553
15 | Stone Chips (lead 22 KM) | 51.26 | CUM | 541.67 | 27766.0042
16 | Earth lead 1 KM | 51.03 | CUM | 177.16 | 9040.4748
768127.8151
17 | Deduction Dismantling 50% boulder cost | 13.765 | CUM | 617.78 | 8503.7417
| BOQ Cost |  |  |  | 759624.0734
Executive Engineer Ranchi Municipal Corporation Ranchi

## Sheet158
RANCHI MUNICIPAL CORPORATION, RANCHI
BILL OF QUANTITY
Name of Work :-okMZ la0 33 ds vUrxZr jadk Vksyh esa nqxkZ flag ds ?kj ls lqjsUnz egrks ds ?kj rd ,oa jadk Vksyh iapoVh uxj essa ih0lh0lh0 iFk dk fuekZ.k dk;ZA
SL.NO. | ITEMS OF WORK | 1 | 2 | Qty | Unit | Rate | Amount
1 5.1.1 + 5.1.2 | Earth work in Excavation in foundation trenches in ordinary soil (vide classification of soil item A ) and disposal of excavated earth as obtained to a distance up to 50 mm including all lifts, leveling, ramming the foundation trenches removing roots of trees, all complete as per approved design , building as per specification & direction of E/I. Extra for earth work in hard soil as per specification and direction of E/I. | 29.73 | 5.25 | 305.86 | CUM | 120.53 | 36865.3058
2 5.1.10 | Providing coarse clean sand in filling in foundation trenches or in plinth including ramming and watering in layers not exceeding 150mm thick with all leads and lifts including cost of all materials, labour, royalty and taxes all complete as per building specification & direction of E/I.( Mode of measurement compacted volume). | 2.48 | 5.25 | 61.17 | Per M3 | 223.35 | 13662.3195
3 8.6.8 | Supplying and laying (properly as per design and drawing) rip-rap with good quality of Boulders duly packed including the cost of materials, royalty all taxes etc. but excluding the cost of carriage all complete as per specification and direction of E/I. | 4.13 | 5.25 | 101.95 | Per M3 | 1149.12 | 117152.784
4 5.3.2.1 | Providing PCC M 200 with nominal mix of (1:1.5:3) in foundation with approved quality of stone chips 20mm to 6mm size graded and clean coarse sand of F.M. 2.5 to 3 including screening, shuttering, mixing cement concrete in mixer and placing in position and ramming till compactin is achieved , curing side shuttering , taxes adn royalty all complete as per building specification and direction of E/I. | 3.26 | 5.25 | 101.9519 | Per M3 | 5829 | 594277.6251
5 | Carriage of Materials
6 | Local Sand 14 KM | 2.48 | 5.25 | 61.17 | Per M3 | 461.12 | 28206.7104
7 | Sand 49 KM | 7.16 | 5.25 | 43.84 | Per M3 | 778.47 | 34128.1248
8 | Stone Boulder 36 km | 12.78 | 5.25 | 101.95 | Per M3 | 637.2 | 64962.54
9 | Stone Chips (lead 22 KM) | 3.61 | 5.25 | 87.68 | Per M3 | 415.77 | 36454.7136
10 | Earth ( Lead upto 1 K.M ) | 29.73 | 5.25 | 305.86 | Per M3 | 169.46 | 51831.0356
977541.1588
Executive Engineer Ranchi Municipal Corporation Ranchi

## Sheet159
RANCHI MUNICIPAL CORPORATION, RANCHI
BILL OF QUANTITY
Name of Work :-okMZ la0 34 vUrxZr xaxkuxj eq[; iFk esa jksfgr th ds ?kj ds ikl iqfy;k dk fuekZ.k dk;ZA
SL.NO. | ITEMS OF WORK | 1 | 2 | Qty | Unit | Rate | Amount
1 5.1.1 + 5.1.2 | Earth work in Excavation in foundation trenches in ordinary soil (vide classification of soil item A ) and disposal of excavated earth as obtained to a distance up to 50 mm including all lifts, leveling, ramming the foundation trenches removing roots of trees, all complete as per approved design , building as per specification & direction of E/I. Extra for earth work in hard soil as per specification and direction of E/I. | 29.73 | 5.25 | 5.35 | CUM | 120.53 | 644.8355
2 5.1.10 | Providing coarse clean sand in filling in foundation trenches or in plinth including ramming and watering in layers not exceeding 150mm thick with all leads and lifts including cost of all materials, labour, royalty and taxes all complete as per building specification & direction of E/I.( Mode of measurement compacted volume). | 2.48 | 5.25 | 0.45 | Per M3 | 223.35 | 100.5075
3 8.6.8 | Supplying and laying (properly as per design and drawing) rip-rap with good quality of Boulders duly packed including the cost of materials, royalty all taxes etc. but excluding the cost of carriage all complete as per specification and direction of E/I. | 4.13 | 5.25 | 0.75 | Per M3 | 1149.12 | 861.84
4 5.3.2 | Providing PCC M 150 with nominal mix of (1:2:4) in foundation with approved quality of stone chips 20mm to 6mm size graded and clean coarse sand of F.M. 2.5 to 3 including screening, shuttering, mixing cement concrete in mixer and placing in position and ramming till compactin is achieved , curing side shuttering , taxes adn royalty all complete as per building specification and direction of E/I. | 3.26 | 5.25 | 2.3 | Per M3 | 5358.83 | 12325.309
5 5.2.34 | Providing rough dressed course stone masonry in cement mortar (1:6) in foundation and plinth with hammer dressed stone of less than 0.03 m3 in volume nad clean coarse sand of F.M. 2 to 2.5 including cost of screenign raking out joints to 20mm depth curing taxes and royalty all complete as per building specification and direction of E/I. | 8.65 | 5.25 | 1.982 | Per M3 | 2502.14 | 4959.2415
6 5.7.11 + 5.7.12 | Providing 25 mm thick cement plaster (1:4) with clean Course sand of F.M 1.5 and 1.5mm cement punning including Screening curing with all leads and lifts of water, scoffing taxes as per royalty all complete as per specification and direction of E/I | 65.05 | 5.25 | 7.59 | Sqm | 234.61 | 1780.6899
7 5.3.30.1 | Providing RCC M 200 with nominal mix of (1:1.5:3) in foundation with approved quality of stone chips 20mm to 6mm size graded and clean coarse sand of F.M. 2.5 to 3 including screening, shuttering, mixing cement concrete in mixer and placing in position and ramming till compactin is achieved , curing side shuttering , taxes adn royalty all complete as per building specification and direction of E/I. | 0.792 | 5.25 | 1.19 | Per M3 | 5489.86 | 6532.9334
8 5.5.5 (b) | Providing Tor steel reinforcement of 10mm, 12mm & 16mm dia bars as per approved design and drawing excluding carriage of Rods (straight or in coils) to work site, cutting, bending, and binding with annealed wire with cost of wire, removal of rust, placing the rods in position all complete as per building specification and direction of E/I. | 0.0868 | 5.25 | 0.12 | MT | 65841.84 | 7901.0208
9 | Carriage of Materials
10 | Local Sand 16 KM | 2.48 | 5.25 | 0.45 | Per M3 | 450.47 | 202.7115
11 | Sand 47 KM | 7.16 | 5.25 | 2.37 | Per M3 | 880.61 | 2087.0457
12 | Stone Boulder 34 km | 12.78 | 5.25 | 3.55 | Per M3 | 831.81 | 2952.9255
13 | Stone Chips (lead 20 KM) | 3.61 | 5.25 | 2.08 | Per M3 | 513.68 | 1068.4544
14 | Earth ( Lead upto 1 K.M ) | 29.73 | 5.25 | 5.35 | Per M3 | 177.16 | 947.806
42365.3207
Assistant Engineer Ranchi Municipal Corporation Ranchi

## Sheet160
RANCHI MUNICIPAL CORPORATION, RANCHI
BILL OF QUANTITY
Name of Work :- okMZ la0 35 vUrxZr Vksxjh Vksyk esa eq[; iFk ls ikuh Vadh rd ,oa lksysu xkM+h ds /kj ls Mkscu ykWt ds ?kj rd ih0lh0lh0 iFk fuekZ.k dk;ZA
SL.NO. | ITEMS OF WORK | Qty | Unit | Rate | Amount
1 5.1.1 + 5.1.2 | Earth work in Excavation in foundation trenches in ordinary soil (vide classification of soil item A ) and disposal of excavated earth as obtained to a distance up to 50 mm including all lifts, leveling, ramming the foundation trenches removing roots of trees, all complete as per approved design, building as per specification & direction of E/I. Extra for earth work in hard soil as per specification and direction of E/I. | 84.97 | CUM | 120.53 | 10241.4341
2 5.1.10 | Providing coarse clean sand in filling in foundation trenches or in plinth including ramming and watering in layers not exceeding 150mm thick with all leads and lifts including cost of all materials, labour, royalty and taxes all complete as per building specification & direction of E/I.( Mode of measurement compacted volume). | 31.87 | CUM | 223.35 | 7118.1645
3 8.6.8 | Supplying and laying (properly as per design and drawing) rip-rap with good quality of Boulders duly packed including the cost of materials, royalty all taxes etc. but excluding the cost of carriage all complete as per specification and direction of E/I. | 53.11 | Per M3 | 1149.12 | 61029.7632
4 5.3.2.1 | Providing PCC M 200 with nominal mix of (1:1.5:3) in foundation with approved quality of stone chips 20mm to 6mm size graded and clean coarse sand of F.M. 2.5 to 3 including screening, shuttering, mixing cement concrete in mixer and placing in position and ramming till compactin is achieved , curing side shuttering , taxes adn royalty all complete as per building specification and direction of E/I. | 63.73 | Per M3 | 5829 | 371482.17
5 | Carriage of Materials
6 | Local Sand 14 KM | 31.87 | CUM | 450.47 | 14356.4789
7 | Sand 49 KM | 27.35 | CUM | 880.61 | 24084.6835
8 | Stone Boulder 36 KM | 53.11 | CUM | 831.81 | 44177.4291
9 | Stone Chips (lead 22 KM) | 54.7 | CUM | 513.68 | 28098.296
10 | Earth lead 1 KM | 84.97 | CUM | 177.16 | 15053.2852
575641.7045
Executive Engineer Ranchi Municipal Corporation Ranchi

## Sheet161
RANCHI MUNICIPAL CORPORATION, RANCHI
BILL OF QUANTITY
Name of Work : ts0ih ekdsZV l[kqvk cxku ds ikl vt; lksuh ds ?kj ls vkHkk eSMe ds ?kj rd ih0lh0lh0 iFk fuekZ.k dk;ZA
SL.NO. | ITEMS OF WORK | 1 | 2 | Qty | Unit | Rate | Amount
1 5.1.1 + 5.1.2 | Earth work in Excavation in foundation trenches in ordinary soil (vide classification of soil item A ) and disposal of excavated earth as obtained to a distance up to 50 mm including all lifts, leveling, ramming the foundation trenches removing roots of trees, all complete as per approved design, building as per specification & direction of E/I. Extra for earth work in hard soil as per specification and direction of E/I. | 62.95 | CUM | 104.08 | CUM | 120.53 | 12544.7624
2 5.1.10 | Providing coarse clean sand in filling in foundation trenches or in plinth including ramming and watering in layers not exceeding 150mm thick with all leads and lifts including cost of all materials, labour, royalty and taxes all complete as per building specification & direction of E/I.( Mode of measurement compacted volume). | 6.39 | CUM | 41.42 | CUM | 223.35 | 9251.157
3 8.6.8 | Supplying and laying (properly as per design and drawing) rip-rap with good quality of Boulders duly packed including the cost of materials, royalty all taxes etc. but excluding the cost of carriage all complete as per specification and direction of E/I. | 10.74 | Per M3 | 69.04 | Per M3 | 1149.12 | 79335.2448
4 5.3.2.1 | Providing PCC M 150 with nominal mix of (1:2:4) in foundation with approved quality of stone chips 20mm to 6mm size graded and clean coarse sand of F.M. 2.5 to 3 including screening, shuttering, mixing cement concrete in mixer and placing in position and ramming till compactin is achieved , curing side shuttering , taxes adn royalty all complete as per building specification and direction of E/I. | 9.12 | Per M3 | 63.73 | Per M3 | 5829 | 371482.17
5 | Carriage of Materials
6 | Local Sand 14 KM | 6.39 | CUM | 41.42 | CUM | 482.08 | 19967.7536
7 | Sand 42 KM | 20.85 | CUM | 27.35 | CUM | 752.51 | 20581.1485
8 | Stone Boulder 36 KM | 31.77 | CUM | 69.04 | CUM | 752.51 | 51953.2904
9 | Stone Chips (lead 22 KM) | 19.38 | CUM | 54.7 | CUM | 434.67 | 23776.449
10 | Earth lead 1 KM | 62.95 | CUM | 104.08 | CUM | 177.16 | 18438.8128
607330.7885
Executive Engineer Ranchi Municipal Corporation Ranchi

## Sheet162
RANCHI MUNICIPAL CORPORATION, RANCHI
BILL OF QUANTITY
Name of Work :-okMZ la0 38 ds vUrxZr l[kqvk cxku /kqokZz esa lkeqnkf;d Hkou ls jkts'k xqIrk ds ?kj rd ih0lh0lh0 iFk fuekZ.k dk;ZA
SL.NO. | ITEMS OF WORK | 1 | 2 | Qty | Unit | Rate | Amount
1 5.1.1 + 5.1.2 | Earth work in Excavation in foundation trenches in ordinary soil (vide classification of soil item A ) and disposal of excavated earth as obtained to a distance up to 50 mm including all lifts, leveling, ramming the foundation trenches removing roots of trees, all complete as per approved design, building as per specification & direction of E/I. Extra for earth work in hard soil as per specification and direction of E/I. | 62.95 | CUM | 92.52 | CUM | 120.53 | 11151.4356
2 5.1.10 | Providing coarse clean sand in filling in foundation trenches or in plinth including ramming and watering in layers not exceeding 150mm thick with all leads and lifts including cost of all materials, labour, royalty and taxes all complete as per building specification & direction of E/I.( Mode of measurement compacted volume). | 6.39 | CUM | 36.82 | CUM | 223.35 | 8223.747
3 8.6.8 | Supplying and laying (properly as per design and drawing) rip-rap with good quality of Boulders duly packed including the cost of materials, royalty all taxes etc. but excluding the cost of carriage all complete as per specification and direction of E/I. | 10.74 | Per M3 | 61.37 | Per M3 | 1149.12 | 70521.4944
4 5.3.2.1 | Providing PCC M 150 with nominal mix of (1:2:4) in foundation with approved quality of stone chips 20mm to 6mm size graded and clean coarse sand of F.M. 2.5 to 3 including screening, shuttering, mixing cement concrete in mixer and placing in position and ramming till compactin is achieved , curing side shuttering , taxes adn royalty all complete as per building specification and direction of E/I. | 9.12 | Per M3 | 56.65 | Per M3 | 5829 | 330212.85
5 | Carriage of Materials
6 | Local Sand 14 KM | 6.39 | CUM | 36.82 | CUM | 482.08 | 17750.1856
7 | Sand 42 KM | 20.85 | CUM | 24.32 | CUM | 752.51 | 18301.0432
8 | Stone Boulder 36 KM | 31.77 | CUM | 61.37 | CUM | 752.51 | 46181.5387
9 | Stone Chips (lead 22 KM) | 19.38 | CUM | 48.64 | CUM | 434.67 | 21142.3488
10 | Earth lead 1 KM | 62.95 | CUM | 92.52 | CUM | 177.16 | 16390.8432
539875.4865
Executive Engineer Ranchi Municipal Corporation Ranchi

## Sheet163
RANCHI MUNICIPAL CORPORATION, RANCHI
BILL OF QUANTITY
Name of Work :- okMZ la0 39 ds vUrxZr vkn'kZ uxj /kqokZ esa ,p0&80 ls ?kklh eksgYyk rd ukyh fuekZ.kA
SL.NO. | ITEMS OF WORK | Qty | Unit | Rate | Amount
1 | Labour for cleaning the work site before and after work etc | 10 | Each | 261.12 | 2611.2
2 5.1.1 + 5.1.2 | Earth work in Excavation in foundation trenches in ordinary soil (vide classification of soil item A ) and disposal of excavated earth as obtained to a distance up to 50 mm including all lifts, leveling, ramming the foundation trenches removing roots of trees, all complete as per approved design , building as per specification & direction of E/I. Extra for earth work in hard soil as per specification and direction of E/I. | 208.16 | CUM | 120.53 | 25089.5248
3 5.1.10 | Providing coarse clean sand in filling in foundation trenches or in plinth including ramming and watering in layers not exceeding 150mm thick with all leads and lifts including cost of all materials, labour, royalty and taxes all complete as per building specification & direction of E/I.( Mode of measurement compacted volume). | 16.11 | Per M3 | 223.35 | 3598.1685
4 8.6.8 | Supplying and laying (properly as per design and drawing) rip-rap with good quality of Boulders duly packed including the cost of materials, royalty all taxes etc. but excluding the cost of carriage all complete as per specification and direction of E/I. | 26.85 | Per M3 | 1149.12 | 30853.872
5 5.3.2 | Providing PCC M 200 with nominal mix of (1:1.5:3) in foundation with approved quality of stone chips 20mm to 6mm size graded and clean coarse sand of F.M. 2.5 to 3 including screening, shuttering, mixing cement concrete in mixer and placing in position and ramming till compactin is achieved , curing side shuttering , taxes adn royalty all complete as per building specification and direction of E/I. | 22.25 | Per M3 | 5358.83 | 119233.9675
6 5.2.34 | Providing rough dressed course stone masonry in cement mortar (1:6) in foundation and plinth with hammer dressed stone of less than 0.03 m3 in volume nad clean coarse sand of F.M. 2 to 2.5 including cost of screenign raking out joints to 20mm depth curing taxes and royalty all complete as per building specification and direction of E/I. | 73.6334 | Per M3 | 2502.14 | 184240.9979
7 5.7.11 + 5.7.12 | Providing 25 mm thick cement plaster (1:4) with clean Course sand of F.M 1.5 and 1.5mm cement punning including Screening curing with all leads and lifts of water, scoffing taxes as per royalty all complete as per specification and direction of E/I | 473.2 | Sqm | 234.61 | 111017.452
8 5.3.30.1 | Providing Precast R.C.C. M-200 with nominal mix of (1:1.5:3) in precast cover slab over drain with approved quality of stone chips and clean coarse sand of F.M. 2.5 to 3 including curing, shuttering carrying the slab manually to site and laying in position all complete (but excluding the cost of reinforcement) taxes and royalty, all complete as per building specification and direction of E/I. | 5.9499 | Per M3 | 5489.66 | 32662.928
9 5.5.5 (b) | Providing Tor steel reinforcement of 10mm, 12mm & 16mm dia bars as per approved design and drawing excluding carriage of Rods (straight or in coils) to work site, cutting, bending, and binding with annealed wire with cost of wire, removal of rust, placing the rods in position all complete as per building specification and direction of E/I. | 0.63 | MT | 65841.84 | 41480.3592
10 | Carriage of Materials
A | Local Sand 18 KM | 16.11 | Per M3 | 482.08 | 7766.3088
A(i) | Sand 42 KM | 49.1 | Per M3 | 813.85 | 39960.035
B | Stone Boulder 29 km | 100.4837 | Per M3 | 752.51 | 75614.9891
C | Stone Chips (lead 15 KM) | 25.16 | Per M3 | 434.67 | 10936.2972
D | Earth ( Lead upto 1 K.M ) | 208.16 | Per M3 | 177.16 | 36877.6256
721943.7256
Executive Engineer Ranchi Municipal Corporation Ranchi

## Sheet164
RANCHI MUNICIPAL CORPORATION, RANCHI
BILL OF QUANTITY
Name of Work :- okMZ la0 45 vUrxZr fjlkynkj uxj glu fcyk ds ?kj ls fcDdh iku nqdku rd ukyh ,oa iqfy;k fuekZ.k dk;ZA
SL.NO. | ITEMS OF WORK | Qty | Unit | Rate | Amount
1 | labour for cleaning the work site before and after work etc | 2 | Each | 261.12 | 522.24
2 5.10.2 | Dismantling plain cement or lime concrete work including all complete as per specification and direction of E/I | 9.91 | CUM | 688.52 | 6823.2332
3 5.1.1 + 5.1.2 | Earth work in Excavation in foundation trenches in ordinary soil (vide classification of soil item A ) and disposal of excavated earth as obtained to a distance up to 50 mm including all lifts, leveling, ramming the foundation trenches removing roots of trees, all complete as per approved design, building as per specification & direction of E/I. Extra for earth work in hard soil as per specification and direction of E/I. | 171.54 | CUM | 120.53 | 20675.7162
4 5.1.10 | Providing coarse clean sand in filling in foundation trenches or in plinth including ramming and watering in layers not exceeding 150mm thick with all leads and lifts including cost of all materials, labour, royalty and taxes all complete as per building specification & direction of E/I.( Mode of measurement compacted volume). | 13.88 | CUM | 223.35 | 3100.098
5 8.6.8 | Supplying and laying (properly as per design and drawing) rip-rap with good quality of Boulders duly packed including the cost of materials, royalty all taxes etc. but excluding the cost of carriage all complete as per specification and direction of E/I. | 23.32 | Per M3 | 1149.12 | 26797.4784
6 5.3.2 | Providing PCC M 150 with nominal mix of (1:2:4) in foundation with approved quality of stone chips 20mm to 6mm size graded and clean coarse sand of F.M. 2.5 to 3 including screening, shuttering, mixing cement concrete in mixer and placing in position and ramming till compactin is achieved , curing side shuttering , taxes adn royalty all complete as per building specification and direction of E/I. | 19.11 | Per M3 | 5358.83 | 102407.2413
7 5.2.34 | Providing rough dressed course stone masonry in cement mortar (1:6) in foundation and plinth with hammer dressed stone of less than 0.03 m3 in volume nad clean coarse sand of F.M. 2 to 2.5 including cost of screenign raking out joints to 20mm depth curing taxes and royalty all complete as per building specification and direction of E/I. | 47.15 | Per M3 | 2502.14 | 117975.901
8 5.7.11 + 5.7.12 | Providing 25 mm thick cement plaster (1:4) with clean Course sand of F.M 1.5 and 1.5mm cement punning including Screening curing with all leads and lifts of water, scoffing taxes as per royalty all complete as per specification and direction of E/I | 371.09 | Sqm | 245.79 | 91210.2111
9 5.3.30.1 | Providing Precast R.C.C. M-200 with nominal mix of (1:1.5:3) in precast cover slab over drain with approved quality of stone chips and clean coarse sand of F.M. 2.5 to 3 including curing, shuttering carrying the slab manually to site and laying in position all complete (but excluding the cost of reinforcement) taxes and royalty, all complete as per building specification and direction of E/I. | 28.05 | Per M3 | 5489.86 | 153990.573
10 5.5.5 (b) | Providing Tor steel reinforcement of 10mm, 12mm & 16mm dia bars as per approved design and drawing excluding carriage of Rods (straight or in coils) to work site, cutting, bending, and binding with annealed wire with cost of wire, removal of rust, placing the rods in position all complete as per building specification and direction of E/I. | 2.73 | MT | 65841.84 | 179748.2232
11 | Carriage of Materials
12 | Local Sand 18 KM | 13.88 | CUM | 482.08 | 6691.2704
13 | Sand 42 KM | 50.29 | CUM | 813.85 | 40928.5165
14 | Stone Boulder 29 KM | 70.47 | CUM | 752.51 | 53029.3797
15 | Stone Chips (lead 15 KM) | 41.3 | CUM | 434.67 | 17951.871
16 | Earth lead 1 KM | 171.54 | CUM | 177.16 | 30390.0264
852241.9794
Executive Engineer Ranchi Municipal Corporation Ranchi

## Sheet165
RANCHI MUNICIPAL CORPORATION, RANCHI
BILL OF QUANTITY
Name of Work :-okMZ la0 47 ds vUrxZr tksjkj esa iq:fy;k jksM ls MkW 'kekZ ds cxy okyh ukyh esa ih0lh0lh0 iFk fuekZ.kA
SL.NO. | ITEMS OF WORK | 1 | 2 | Qty | Unit | Rate | Amount
1 5.1.1 + 5.1.2 | Earth work in Excavation in foundation trenches in ordinary soil (vide classification of soil item A ) and disposal of excavated earth as obtained to a distance up to 50 mm including all lifts, leveling, ramming the foundation trenches removing roots of trees, all complete as per approved design , building as per specification & direction of E/I. Extra for earth work in hard soil as per specification and direction of E/I. | 29.73 | 5.25 | 127.43 | CUM | 120.53 | 15359.1379
2 5.1.10 | Providing coarse clean sand in filling in foundation trenches or in plinth including ramming and watering in layers not exceeding 150mm thick with all leads and lifts including cost of all materials, labour, royalty and taxes all complete as per building specification & direction of E/I.( Mode of measurement compacted volume). | 2.48 | 5.25 | 34.69 | Per M3 | 223.35 | 7748.0115
3 8.6.8 | Supplying and laying (properly as per design and drawing) rip-rap with good quality of Boulders duly packed including the cost of materials, royalty all taxes etc. but excluding the cost of carriage all complete as per specification and direction of E/I. | 4.13 | 5.25 | 57.86 | Per M3 | 1149.12 | 66488.0832
4 5.3.2.1 | Providing PCC M 200 with nominal mix of (1:1.5:3) in foundation with approved quality of stone chips 20mm to 6mm size graded and clean coarse sand of F.M. 2.5 to 3 including screening, shuttering, mixing cement concrete in mixer and placing in position and ramming till compactin is achieved , curing side shuttering , taxes adn royalty all complete as per building specification and direction of E/I. | 3.26 | 5.25 | 58.05 | Per M3 | 5829 | 338373.45
5 | Carriage of Materials
6 | Local Sand 18 KM | 2.48 | 5.25 | 34.69 | Per M3 | 482.08 | 16723.3552
7 | Sand 42 KM | 7.16 | 5.25 | 24.96 | Per M3 | 813.85 | 20313.696
8 | Stone Boulder 29 km | 12.78 | 5.25 | 57.86 | Per M3 | 752.51 | 43540.2286
9 | Stone Chips (lead 15 KM) | 3.61 | 5.25 | 49.92 | Per M3 | 434.67 | 21698.7264
10 | Earth ( Lead upto 1 K.M ) | 29.73 | 5.25 | 127.43 | Per M3 | 177.16 | 22575.4988
552820.1876
Executive Engineer Ranchi Municipal Corporation Ranchi

## Sheet166
RANCHI MUNICIPAL CORPORATION, RANCHI
BILL OF QUANTITY
Name of Work :okMZ la0 49 vUrxZr tksjkj gkbVsa'ku dks vkiWjsfVo dksyksuh esa nkl th ds ?kj ls ,y0ih0flag ds ?kj gksrs gq, NB ?kkV rd ih0lh0lh0 iFk fuekZ.k dk;ZA
SL.NO. | ITEMS OF WORK | Qty | Unit | Rate | Amount
1 | Labour for cleaning the work site before and after work etc | 5 | Each | 261.12 | 1305.6
2 5.1.1 + 5.1.2 | Earth work in Excavation in foundation trenches in ordinary soil (vide classification of soil item A ) and disposal of excavated earth as obtained to a distance up to 50 mm including all lifts, leveling, ramming the foundation trenches removing roots of trees, all complete as per approved design , building as per specification & direction of E/I. Extra for earth work in hard soil as per specification and direction of E/I. | 79.64 | CUM | 120.53 | 9599.0092
3 5.1.10 | Providing coarse clean sand in filling in foundation trenches or in plinth including ramming and watering in layers not exceeding 150mm thick with all leads and lifts including cost of all materials, labour, royalty and taxes all complete as per building specification & direction of E/I.( Mode of measurement compacted volume). | 43.18 | Per M3 | 223.35 | 9644.253
4 8.6.8 | Supplying and laying (properly as per design and drawing) rip-rap with good quality of Boulders duly packed including the cost of materials, royalty all taxes etc. but excluding the cost of carriage all complete as per specification and direction of E/I. | 71.97 | Per M3 | 1149.12 | 82702.1664
5 5.3.2.1 | Providing PCC M 200 with nominal mix of (1:1.5:3) in foundation with approved quality of stone chips 20mm to 6mm size graded and clean coarse sand of F.M. 2.5 to 3 including screening, shuttering, mixing cement concrete in mixer and placing in position and ramming till compactin is achieved , curing side shuttering , taxes adn royalty all complete as per building specification and direction of E/I. | 72.92 | Per M3 | 5829 | 425050.68
6 | Carriage of Materials
7 | Local Sand 18 KM | 43.18 | Per M3 | 482.08 | 20816.2144
8 | Sand 42 KM | 31.3301 | Per M3 | 813.85 | 25497.9628
9 | Stone Boulder 29 km | 71.97 | Per M3 | 752.51 | 54158.1447
10 | Stone Chips (lead 15 KM) | 62.71 | Per M3 | 434.67 | 27258.1557
11 | Earth ( Lead upto 1 K.M ) | 79.64 | Per M3 | 177.16 | 14109.0224
670141.2086
Executive Engineer Ranchi Municipal Corporation Ranchi

## Sheet167
RANCHI MUNICIPAL CORPORATION, RANCHI
BILL OF QUANTITY
Name of Work :-Construction of PCC road at Upper hatia near Mahatma Gandhi school railway line khatal and (ii) From house of Hanif khan to kabristan Uder ward no-52
SL.NO. | ITEMS OF WORK | 1 | 2 | Qty | Unit | Rate | Amount
1 5.1.1 + 5.1.2 | Earth work in Excavation in foundation trenches in ordinary soil (vide classification of soil item A ) and disposal of excavated earth as obtained to a distance up to 50 mm including all lifts, leveling, ramming the foundation trenches removing roots of trees, all complete as per approved design , building as per specification & direction of E/I. Extra for earth work in hard soil as per specification and direction of E/I. | 14.87 |  | 39.65 | CUM | 120.53 | 4779.0145
2 5.1.10 | Providing coarse clean sand in filling in foundation trenches or in plinth including ramming and watering in layers not exceeding 150mm thick with all leads and lifts including cost of all materials, labour, royalty and taxes all complete as per building specification & direction of E/I.( Mode of measurement compacted volume). | 1.06 |  | 25.49 | Per M3 | 223.35 | 5693.1915
3 8.6.8 | Supplying and laying (properly as per design and drawing) rip-rap with good quality of Boulders duly packed including the cost of materials, royalty all taxes etc. but excluding the cost of carriage all complete as per specification and direction of E/I. | 1.77 |  | 42.48 | Per M3 | 1149.12 | 48814.6176
4 5.3.2.1 | Providing PCC M 200 with nominal mix of (1:1.5:3) in foundation with approved quality of stone chips 20mm to 6mm size graded and clean coarse sand of F.M. 2.5 to 3 including screening, shuttering, mixing cement concrete in mixer and placing in position and ramming till compactin is achieved , curing side shuttering , taxes adn royalty all complete as per building specification and direction of E/I. | 1.06 |  | 50.977 | Per M3 | 5829 | 297144.933
5 | Carriage of Materials
6 | Local Sand 18 KM | 1.06 |  | 25.49 | Per M3 | 482.08 | 12288.2192
7 | Sand 42 KM | 3.21 | 0.5675 | 21.9 | Per M3 | 813.82 | 17822.658
8 | Stone Boulder 29 km | 5.31 |  | 42.48 | Per M3 | 752.51 | 31966.6248
9 | Stone Chips (lead 15 KM) | 2.62 | 1.1347 | 43.79 | Per M3 | 434.67 | 19034.1993
10 | Earth ( Lead upto 1 K.M ) | 14.87 |  | 39.65 | Per M3 | 177.16 | 7024.394
444567.8519
Assistant Engineer Ranchi Municipal Corporation Ranchi

## Sheet168
RANCHI MUNICIPAL CORPORATION, RANCHI
BILL OF QUANTITY
Name of Work :-Construction of Pcc road at Ekta nagar from house of Pandey jee to anil prajapati Uder ward no-52
SL.NO. | ITEMS OF WORK | 1 | 2 | Qty | Unit | Rate | Amount
1 5.1.1 + 5.1.2 | Earth work in Excavation in foundation trenches in ordinary soil (vide classification of soil item A ) and disposal of excavated earth as obtained to a distance up to 50 mm including all lifts, leveling, ramming the foundation trenches removing roots of trees, all complete as per approved design , building as per specification & direction of E/I. Extra for earth work in hard soil as per specification and direction of E/I. | 14.87 |  | 74.01 | CUM | 120.53 | 8920.4253
2 5.1.10 | Providing coarse clean sand in filling in foundation trenches or in plinth including ramming and watering in layers not exceeding 150mm thick with all leads and lifts including cost of all materials, labour, royalty and taxes all complete as per building specification & direction of E/I.( Mode of measurement compacted volume). | 1.06 |  | 29.45 | Per M3 | 223.35 | 6577.6575
3 8.6.8 | Supplying and laying (properly as per design and drawing) rip-rap with good quality of Boulders duly packed including the cost of materials, royalty all taxes etc. but excluding the cost of carriage all complete as per specification and direction of E/I. | 1.77 |  | 49.09 | Per M3 | 1149.12 | 56410.3008
4 5.3.2.1 | Providing PCC M 200 with nominal mix of (1:1.5:3) in foundation with approved quality of stone chips 20mm to 6mm size graded and clean coarse sand of F.M. 2.5 to 3 including screening, shuttering, mixing cement concrete in mixer and placing in position and ramming till compactin is achieved , curing side shuttering , taxes adn royalty all complete as per building specification and direction of E/I. | 1.06 |  | 45.3129 | Per M3 | 5829 | 264128.8941
5 | Carriage of Materials
6 | Local Sand 18 KM | 1.06 |  | 29.45 | Per M3 | 482.08 | 14197.256
7 | Sand 42 KM | 3.21 | 0.5675 | 19.46 | Per M3 | 813.82 | 15836.9372
8 | Stone Boulder 29 km | 5.31 |  | 49.09 | Per M3 | 752.51 | 36940.7159
9 | Stone Chips (lead 15 KM) | 2.62 | 1.1347 | 38.93 | Per M3 | 434.67 | 16921.7031
10 | Earth ( Lead upto 1 K.M ) | 14.87 |  | 74 | Per M3 | 177.16 | 13109.84
433043.7299
Assistant Engineer Ranchi Municipal Corporation Ranchi

## Sheet169
RANCHI MUNICIPAL CORPORATION, RANCHI
BILL OF QUANTITY
Name of Work :-Construction of Pcc road at Ekta nagar from house of Dinesh prasad to santosh jee 2 House of Uday jee to appartment Uder ward no-52
SL.NO. | ITEMS OF WORK | 1 | 2 | Qty | Unit | Rate | Amount
1 5.1.1 + 5.1.2 | Earth work in Excavation in foundation trenches in ordinary soil (vide classification of soil item A ) and disposal of excavated earth as obtained to a distance up to 50 mm including all lifts, leveling, ramming the foundation trenches removing roots of trees, all complete as per approved design , building as per specification & direction of E/I. Extra for earth work in hard soil as per specification and direction of E/I. | 14.87 |  | 90.2 | CUM | 120.53 | 10871.806
2 5.1.10 | Providing coarse clean sand in filling in foundation trenches or in plinth including ramming and watering in layers not exceeding 150mm thick with all leads and lifts including cost of all materials, labour, royalty and taxes all complete as per building specification & direction of E/I.( Mode of measurement compacted volume). | 1.06 |  | 35.89 | Per M3 | 223.35 | 8016.0315
3 8.6.8 | Supplying and laying (properly as per design and drawing) rip-rap with good quality of Boulders duly packed including the cost of materials, royalty all taxes etc. but excluding the cost of carriage all complete as per specification and direction of E/I. | 1.77 |  | 59.83 | Per M3 | 1149.12 | 68751.8496
4 5.3.2.1 | Providing PCC M 200 with nominal mix of (1:1.5:3) in foundation with approved quality of stone chips 20mm to 6mm size graded and clean coarse sand of F.M. 2.5 to 3 including screening, shuttering, mixing cement concrete in mixer and placing in position and ramming till compactin is achieved , curing side shuttering , taxes adn royalty all complete as per building specification and direction of E/I. | 1.06 |  | 55.225 | Per M3 | 5829 | 321906.525
5 | Carriage of Materials
6 | Local Sand 18 KM | 1.06 |  | 35.89 | Per M3 | 482.08 | 17301.8512
7 | Sand 42 KM | 3.21 | 0.5675 | 23.72 | Per M3 | 813.82 | 19303.8104
8 | Stone Boulder 29 km | 5.31 |  | 59.83 | Per M3 | 752.51 | 45022.6733
9 | Stone Chips (lead 15 KM) | 2.62 | 1.1347 | 47.44 | Per M3 | 434.67 | 20620.7448
10 | Earth ( Lead upto 1 K.M ) | 14.87 |  | 90 | Per M3 | 177.16 | 15944.4
527739.6918
Executive Engineer Ranchi Municipal Corporation Ranchi

## Sheet170
RANCHI MUNICIPAL CORPORATION, RANCHI
BILL OF QUANTITY
Name of Work :-Construction of PCC road at Upper Hatia hariram basti lohra kocha from house of Vikash tirkey to shashi kachhap Uder ward no-52
SL.NO. | ITEMS OF WORK | 1 | 2 | Qty | Unit | Rate | Amount
1 5.1.1 + 5.1.2 | Earth work in Excavation in foundation trenches in ordinary soil (vide classification of soil item A ) and disposal of excavated earth as obtained to a distance up to 50 mm including all lifts, leveling, ramming the foundation trenches removing roots of trees, all complete as per approved design , building as per specification & direction of E/I. Extra for earth work in hard soil as per specification and direction of E/I. | 14.87 |  | 75.52 | CUM | 120.53 | 9102.4256
2 5.1.10 | Providing coarse clean sand in filling in foundation trenches or in plinth including ramming and watering in layers not exceeding 150mm thick with all leads and lifts including cost of all materials, labour, royalty and taxes all complete as per building specification & direction of E/I.( Mode of measurement compacted volume). | 1.06 |  | 28.32 | Per M3 | 223.35 | 6325.272
3 8.6.8 | Supplying and laying (properly as per design and drawing) rip-rap with good quality of Boulders duly packed including the cost of materials, royalty all taxes etc. but excluding the cost of carriage all complete as per specification and direction of E/I. | 1.77 |  | 47.2 | Per M3 | 1149.12 | 54238.464
4 5.3.2 | Providing PCC M 200 with nominal mix of (1:1.5:3) in foundation with approved quality of stone chips 20mm to 6mm size graded and clean coarse sand of F.M. 2.5 to 3 including screening, shuttering, mixing cement concrete in mixer and placing in position and ramming till compactin is achieved , curing side shuttering , taxes adn royalty all complete as per building specification and direction of E/I. | 1.06 |  | 56.65 | Per M3 | 5829 | 330212.85
12 | Carriage of Materials
13 | Local Sand 18 KM | 1.06 |  | 28.32 | Per M3 | 482.08 | 13652.5056
14 | Sand 42 KM | 3.21 | 0.5675 | 24.305 | Per M3 | 813.82 | 19779.8951
15 | Stone Boulder 29 km | 5.31 |  | 47.2 | Per M3 | 752.51 | 35518.472
16 | Stone Chips (lead 15 KM) | 2.62 | 1.1347 | 48.66 | Per M3 | 434.67 | 21151.0422
17 | Earth ( Lead upto 1 K.M ) | 14.87 |  | 75.52 | Per M3 | 177.16 | 13379.1232
503360.0497
Executive Engineer Ranchi Municipal Corporation Ranchi

## Sheet171
RANCHI MUNICIPAL CORPORATION, RANCHI
BILL OF QUANTITY
Name of Work :-okMZ l0a 55 vUrxZr jkaph [kqVh eq[; iFk ls gse cgknqj ds vkokl rd ih0lh0lh0 iFk fuekZ.k dk;ZA
SL.NO. | ITEMS OF WORK | 1 | 2 | Qty | Unit | Rate | Amount
1 | Labour for cleaning before this site complete as per specification and direction of E/i | 1 | 5 | 2 | Each | 243.77 | 487.54
2 5.1.1 + 5.1.2 | Earth work in Excavation in foundation trenches in ordinary soil (vide classification of soil item A ) and disposal of excavated earth as obtained to a distance up to 50 mm including all lifts, leveling, ramming the foundation trenches removing roots of trees, all complete as per approved design , building as per specification & direction of E/I. Extra for earth work in hard soil as per specification and direction of E/I. | 29.73 | 5.25 | 42.78 | CUM | 120.53 | 5156.2734
3 5.1.10 | Providing coarse clean sand in filling in foundation trenches or in plinth including ramming and watering in layers not exceeding 150mm thick with all leads and lifts including cost of all materials, labour, royalty and taxes all complete as per building specification & direction of E/I.( Mode of measurement compacted volume). | 2.48 | 5.25 | 17.02 | Per M3 | 223.35 | 3801.417
4 8.6.8 | Supplying and laying (properly as per design and drawing) rip-rap with good quality of Boulders duly packed including the cost of materials, royalty all taxes etc. but excluding the cost of carriage all complete as per specification and direction of E/I. | 4.13 | 5.25 | 25.1 | Per M3 | 1149.12 | 28842.912
5 5.3.2.1 | Providing PCC M 200 with nominal mix of (1:1.5:3) in foundation with approved quality of stone chips 20mm to 6mm size graded and clean coarse sand of F.M. 2.5 to 3 including screening, shuttering, mixing cement concrete in mixer and placing in position and ramming till compactin is achieved , curing side shuttering , taxes adn royalty all complete as per building specification and direction of E/I. | 3.26 | 5.25 | 26.19 | Per M3 | 5829 | 152661.51
6 | Carriage of Materials
11 | Local Sand 18 KM | 2.48 | 5.25 | 17.02 | Per M3 | 482.08 | 8205.0016
12 | Sand 42 KM | 7.16 | 5.25 | 11.25 | Per M3 | 813.85 | 9155.8125
13 | Stone Boulder 29 km | 12.78 | 5.25 | 25.1 | Per M3 | 666.28 | 16723.628
14 | Stone Chips (lead 15 KM) | 3.61 | 5.25 | 22.5 | Per M3 | 434.67 | 9780.075
15 | Earth ( Lead upto 1 K.M ) | 29.73 | 5.25 | 42.78 | Per M3 | 177.16 | 7578.9048
242393.0743
Assistant Engineer Ranchi Municipal Corporation Ranchi