## Sheet1
RANCHI MUNICIPAL CORPORATION, RANCHI
BILL OF QUANTITY
Name of Work :- fo/kku lHkk v/;{k ds ?kj ds ikl ikjl vxzoky ds ?kj ls esgsUnz izkln ;kno ds ?kj gkrss gq;s mses'k pUnz 'kekZ ds ?kj rd ih0 lh0 lh0 iFk lq/kkj dk;za
SL.NO. | ITEMS OF WORK | Qty | Unit | Rate | Amount
1 5.3.2.1 | Providing PCC M 200 with nominal mix of (1:1.5:3) in foundation with approved quality of stone chips 20mm to 6mm size graded and clean coarse sand of F.M. 2.5 to 3 including screening, shuttering, mixing cement concrete in mixer and placing in position and ramming till compactin is achieved , curing side shuttering , taxes adn royalty all complete as per building specification and direction of E/I. | 28.695 | Per M3 | 5829 | 167263.155
2 | Carriage of Materials |  |  |  | 0
3 | local Sand 49 KM | 12.33 | CUM | 907.32 | 11187.2556
4 | Stone Chips (lead 22 KM) | 24.677 | CUM | 541.67 | 13366.7906
191817.2012
Executive Engineer Ranchi Municipal Corporation Ranchi

## Sheet2
RANCHI MUNICIPAL CORPORATION, RANCHI
BILL OF QUANTITY
Name of Work :- Construction of RCC Drain in Road No.-2 Shastri Nagar from the house of Ranjeet Kumar to the house of Pravish Kumar Under Ward No.-02
Sl. No. | Items of work | Qnty. | Unit | Rate | Amount
1 | Labour for cleaning the work site before and after work etc. | 4 | Each | 261.12 | 1044.48
2. 5.1.1 + 5.1.2 | Earth work in excavation in foundation trenches in ordinary soil (vide classification of soil item-A) and disposal of excavated earth as obtained to a distance up to 50 M. including all lifts, levelling, ramming the foundation trenches removing roots of trees, shrubs all complete as per approved design, building specification and direction of E/I. Extra for earthwork in hard soil as per specification & direction of E/I.(vide classification of soil item-B) | 116.82 | m3 | 120.53 | 14080
3. 5.1.10 | Providing coarse clean sand in filling in foundation trenches or in plinth including ramming and watering in layers not exceeding 150 mm thick with all leads and lifts including cost of all materials, labour, royalty and taxes all complete as per building specification & direction of E/I. | 10.62 | m3 | 223.35 | 2372
4. 8.6.8 | Supplying and laying (properly as per design and drawing) rip-rap with good quality of boulders duly packed including the cost of materials, royalty all taxes etc. but excluding the cost of carriage all complete as per specification and direction of E/I. | 13.28 | m3 | 1149.12 | 15260
5. 5.3.5.1 | Providing R.C.C M 200 in nominal mix (1:1.5:3) in foundation with approved quality of stone chips 20 mm to 6 mm size graded and clean coarse sand of F.M. 2.5 to 3 including screening, shuttering, mixing cement concrete in mixer and placing in position, vibrating, skirting, curring, taxes and royalty complete as per building specification and direction of E/I. | 44.25 | m3 | 5829 | 257933.25
6 5.3.30.1 | Providing Precast R.C.C M 200 in nominal mix (1:1.5:3) in slab ……..do…..all complete as per specification and direction of E/I. | 15.93 | m3 | 5489.86 | 87453
7 5.5.4 & 5.5.5(a) | Providing Tor steel reinforcement of 8 mm &10mm dia bars as per approved design and drawing excluding carriage of Rods (straight or in coils) to work site, cutting, bending and binding with annealed wire with cost of wire, removal of rust, placing the rods in position all complete as per building specification and direction of E/I. | 5.313 | M.T. | 65841.84 | 349818
8 | Carriage of Materials
i | Carriage of Sand (Lead 49 KM) | 25.88 | m3 | 907.31 | 23481.1828
ii | Carriage of Sand local (Lead 13 KM) | 10.62 | m3 | 403.07 | 4280.6034
iii | Carriage of Stone Boulder (Lead 36 KM) | 13.28 | m3 | 863.23 | 11463.6944
iv | Carriage of Stone Chips (Lead 22 KM) | 51.75 | m3 | 541.67 | 28031.4225
v | Carriage of Earth (Lead 01 KM) | 116.82 | m3 | 177.16 | 20695.8312
|  |  |  | Total | 815913.4643
Excutive Engineer Ranhi Municipal Corporation Ranchi

## Sheet3
RANCHI MUNICIPAL CORPORATION, RANCHI
BILL OF QUANTITY
Name of Work :- Construction of PCC Road at Ram Nagar Mishirgonda from the house of Ashok Ram to the house of Jataru Oraon.
Sl. No. | Items of work | Qnty. | Unit | Rate | Amount
1. 5.1.1 + 5.1.2 | Earth work in excavation in foundation trenches in ordinary soil (vide classification of soil item-A) and disposal of excavated earth as obtained to a distance up to 50 M. including all lifts, levelling, ramming the foundation trenches removing roots of trees, shrubs all complete as per approved design, building specification and direction of E/I. Extra for earthwork in hard soil as per specification & direction of E/I.(vide classification of soil item-B) | 60.89 | m3 | 120.53 | 7339
2. 5.1.10 | Providing coarse clean sand in filling in foundation trenches or in plinth including ramming and watering in layers not exceeding 150 mm thick with all leads and lifts including cost of all materials, labour, royalty and taxes all complete as per building specification & direction of E/I. | 15.22 | m3 | 223.35 | 3399
3. 8.6.8 | Supplying and laying (properly as per design and drawing) rip-rap with good quality of boulders duly packed including the cost of materials, royalty all taxes etc. but excluding the cost of carriage all complete as per specification and direction of E/I. | 25.37 | m3 | 1149.12 | 29153
4 5.3.2.1 | Providing P.C.C M 200 in nominal mix (1:1.5:3) in foundation with approved quality of stone chips 20 mm to 6 mm size graded and clean coarse sand of F.M. 2.5 to 3 including screening, shuttering, mixing cement concrete in mixer and placing in position, vibrating, skirting, curring, taxes and royalty complete as per building specification and direction of E/I. | 30.44 | m3 | 5829 | 177434.76
5 | Carriage of Materials
i | Carriage of Sand (Lead 49 KM) | 13.09 | m3 | 907.31 | 11876.6879
ii | Carriage of Sand local (Lead 13 KM) | 15.22 | m3 | 403.07 | 6134.7254
iii | Carriage of Stone Boulder (Lead 36 KM) | 25.37 | m3 | 863.24 | 21900.3988
iv | Carriage of Stone Chips (Lead 22 KM) | 26.18 | m3 | 541.67 | 14180.9206
v | Carriage of Earth (Lead 01 KM) | 60.89 | m3 | 177.17 | 10787.8813
|  |  |  | Total | 282206.374
Excutive Engineer Ranchi Municipal Corporation Ranchi

## Sheet4
RANCHI MUNICIPAL CORPORATION, RANCHI
BILL OF QUANTITY
Name of Work :- Construction of PCC Road at Indrajatra Tar Mishirgonda near the house of Sambhu Builder.
Sl. No. | Items of work | Qnty. | Unit | Rate | Amount
1. 5.1.1 + 5.1.2 | Earth work in excavation in foundation trenches in ordinary soil (vide classification of soil item-A) and disposal of excavated earth as obtained to a distance up to 50 M. including all lifts, levelling, ramming the foundation trenches removing roots of trees, shrubs all complete as per approved design, building specification and direction of E/I. Extra for earthwork in hard soil as per specification & direction of E/I.(vide classification of soil item-B) | 20.53 | m3 | 120.53 | 2474
2. 5.1.10 | Providing coarse clean sand in filling in foundation trenches or in plinth including ramming and watering in layers not exceeding 150 mm thick with all leads and lifts including cost of all materials, labour, royalty and taxes all complete as per building specification & direction of E/I. | 6.84 | m3 | 223.35 | 1528
3. 8.6.8 | Supplying and laying (properly as per design and drawing) rip-rap with good quality of boulders duly packed including the cost of materials, royalty all taxes etc. but excluding the cost of carriage all complete as per specification and direction of E/I. | 8.56 | m3 | 1149.12 | 9836
4 5.3.2.1 | Providing P.C.C M 200 in nominal mix (1:1.5:3) in foundation with approved quality of stone chips 20 mm to 6 mm size graded and clean coarse sand of F.M. 2.5 to 3 including screening, shuttering, mixing cement concrete in mixer and placing in position, vibrating, skirting, curring, taxes and royalty complete as per building specification and direction of E/I. | 10.266 | m3 | 5829 | 59840.514
5 | Carriage of Materials
i | Carriage of Sand (Lead 49 KM) | 4.42 | m3 | 907.31 | 4010.3102
ii | Carriage of Sand local (Lead 13 KM) | 6.84 | m3 | 403.07 | 2756.9988
iii | Carriage of Stone Boulder (Lead 36 KM) | 8.56 | m3 | 863.23 | 7389.2488
iv | Carriage of Stone Chips (Lead 22 KM) | 8.83 | m3 | 541.67 | 4782.9461
v | Carriage of Earth (Lead 01 KM) | 20.53 | m3 | 177.16 | 3637.0948
|  |  |  | Total | 96255.1127
Assistant Engineer Ranchi Municipal Corporation Ranchi

## Sheet5
RANCHI MUNICIPAL CORPORATION, RANCHI
BILL OF QUANTITY
Name of Work :- Construction of PCC Road from Borya Main Road to the house og Sri P.N Singh at Ravindra Nagar Mohalla.
Sl. No. | Items of work | Qnty. | Unit | Rate | Amount
1. 5.1.1 + 5.1.2 | Earth work in excavation in foundation trenches in ordinary soil (vide classification of soil item-A) and disposal of excavated earth as obtained to a distance up to 50 M. including all lifts, levelling, ramming the foundation trenches removing roots of trees, shrubs all complete as per approved design, building specification and direction of E/I. Extra for earthwork in hard soil as per specification & direction of E/I.(vide classification of soil item-B) | 74.43 | m3 | 120.53 | 8971
2 5.1.10 | Providing,Supplying and spreading of Stone Dust in filling in Foundation trenches or in Plingth-------do-------all complete as per specification and direction of E/I. | 31.01 | m3 | 351.48 | 10899.3948
3. 8.6.8 | Supplying and laying (properly as per design and drawing) rip-rap with good quality of boulders duly packed including the cost of materials, royalty all taxes etc. but excluding the cost of carriage all complete as per specification and direction of E/I. | 51.68 | m3 | 1149.12 | 59387
4 5.3.2.1 | Providing P.C.C M 200 in nominal mix (1:1.5:3) in foundation with approved quality of stone chips 20 mm to 6 mm size graded and clean coarse sand of F.M. 2.5 to 3 including screening, shuttering, mixing cement concrete in mixer and placing in position, vibrating, skirting, curring, taxes and royalty complete as per building specification and direction of E/I. | 52.11 | m3 | 5829 | 303749.19
5 | Providing Mooram Filling in the flank of Road….do….E/I. | 12.74 | m3 | 231.4 | 2948.036
6 | Carriage of Materials
i | Carriage of Sand (Lead 49 KM) | 22.41 | m3 | 907.31 | 20332.8171
ii | Carriage of Sand local (Lead 22 KM) | 31.01 | m3 | 541.67 | 16797.1867
iii | Carriage of Stone Dust (Lead 36 KM) | 51.68 | m3 | 863.23 | 44611.7264
iv | Carriage of Stone Chips (Lead 22 KM) | 44.81 | m3 | 541.67 | 24272.2327
v | Carriage of Earth (Lead 01 KM) | 74.43 | m3 | 177.16 | 13186.0188
vi | Mooram (Lead 14 KM) | 12.74 | m3 | 314.84 | 4011.0616
|  |  |  | Total | 509165.6641
Excutive Engineer Ranchi Municipal Corporation Ranchi

## Sheet6
RANCHI MUNICIPAL CORPORATION, RANCHI
BILL OF QUANTITY
Name of Work :- Construction of PCC Road from Borya Main Road besides chiraundi hat market towards the house of Sudhakar jee.
Sl. No. | Items of work | Qnty. | Unit | Rate | Amount
1. 5.1.1 + 5.1.2 | Earth work in excavation in foundation trenches in ordinary soil (vide classification of soil item-A) and disposal of excavated earth as obtained to a distance up to 50 M. including all lifts, levelling, ramming the foundation trenches removing roots of trees, shrubs all complete as per approved design, building specification and direction of E/I. Extra for earthwork in hard soil as per specification & direction of E/I.(vide classification of soil item-B) | 60.89 | m3 | 120.53 | 7339
2 5.1.10 | Providing fine agregate Stone Dust filling in Foundation trenches -------do-------all complete as per specification and direction of E/I. | 144.43 | m3 | 372.85 | 53851
3. 8.6.8 | Supplying and laying (properly as per design and drawing) rip-rap with good quality of boulders duly packed including the cost of materials, royalty all taxes etc. but excluding the cost of carriage all complete as per specification and direction of E/I. | 70.8 | m3 | 1149.12 | 81358
4 5.3.2.1 | Providing P.C.C M 200 in nominal mix (1:1.5:3) in foundation with approved quality of stone chips 20 mm to 6 mm size graded and clean coarse sand of F.M. 2.5 to 3 including screening, shuttering, mixing cement concrete in mixer and placing in position, vibrating, skirting, curring, taxes and royalty complete as per building specification and direction of E/I. | 70.8 | m3 | 5829 | 412693
5 | Providing Mooram Filling in the flank of Road….do….E/I. | 21.24 | m3 | 231.4 | 4915
6 | Carriage of Materials |  |  |  | 0
i | Carriage of Sand (Lead 49 KM) | 30.45 | m3 | 907.32 | 27628
ii | Carriage of Stone dust (Lead 22 KM) | 144.43 | m3 | 541.67 | 78233
iii | Carriage of Stone Boulder (Lead 36 KM) | 70.8 | m3 | 863.24 | 61117
iv | Carriage of Stone Chips (Lead 22 KM) | 60.89 | m3 | 541.67 | 32982
v | Carriage of Earth (Lead 01 KM) | 60.89 | m3 | 177.16 | 10787
vi | Mooram (Lead 14 KM) | 21.24 | m3 | 314.84 | 6687
|  |  |  | Total | 777590
Excutive Engineer Ranchi Municipal Corporation Ranchi

## Sheet7
RANCHI MUNICIPAL CORPORATION, RANCHI
BILL OF QUANTITY
Name of Work :cM+xkbZ eq[; iFk eas iqfy;k dk fuekZ.k dk;ZA
SL.NO. | ITEMS OF WORK | 3 | 1 | 2 | QTY | Unit | Rate | Amount
1 | Labour for cleaning the work site before and after work etc. |  |  |  | 15 | Each | 272.99 | 4094.85
2 5.1.1 + 5.1.2 | Earth work in Excavation in foundation trenches in ordinary soil (vide classification of soil item A ) and disposal of excavated earth as obtained to a distance up to 50 mm including all lifts, leveling, ramming the foundation trenches removing roots of trees, all complete as per approved design , building as per specification & direction of E/I. Extra for earth work in hard soil as per specification and direction of E/I. | 80.72 | 11.23 | 20.8 | 73.95 | CUM | 120.53 | 8913.1935
3. 5.10.2 | Dismantling of PCC work ---------do----------------------- all Comlete. |  |  |  | 8.9 | CUM | 688.52 | 6127.828
4 JBCD P-26 | Providing, Supplying of stoen dust in filing in foundation treches or in plinth including ramming and watering in lyaers not exceding 150mm thick with al -----------------do----------------- all complete as per specification and direction of E/I. |  |  |  | 4.66 | CUM | 351.48 | 1637.8968
5. 8.6.8 | Supplying and laying (properly as per design and drawing) rip-rap with good quality of boulders duly packed including the cost of materials,royalty all taxes etc.but excluding the cost of carriage all complete as per specification and direction of E/I. |  |  |  | 7.01 | CUM | 1149.12 | 8055.3312
6 5.3.2.1 | Providing PCC M 200 with nominal mix of (1:1.5:3) in foundation with approved quality of stone chips 20mm to 6mm size graded and clean coarse sand of F.M. 2.5 to 3 including screening, shuttering, mixing cement concrete in mixer and placing in position and ramming till compactin is achieved , curing side shuttering , taxes adn royalty all complete as per building specification and direction of E/I. |  |  |  | 2.01 | CUM | 5829 | 11716.29
[5 empty] | 7.905 | CUM | 5829 | 46078.245
7 5.3.30.1 | Providing Precast R.C.C. M-200 with nominal mix of (1:1.5:3) in precast cover slab over drain with approved quality of stone chips and clean coarse sand of F.M. 2.5 to 3 including curing, shuttering carrying the slab manually to site and laying in position all complete (but excluding the cost of reinforcement) taxes and royalty, all complete as per building specification and direction of E/I. |  |  |  | 4.08 | Per M3 | 5489.86 | 22398.6288
8 5.5.5 (b) | Providing Tor steel reinforcement of 10mm, 12mm & 16mm dia bars as per approved design and drawing excluding carriage of Rods (straight or in coils) to work site, cutting, bending, and binding with annealed wire with cost of wire, removal of rust, placing the rods in position all complete as per building specification and direction of E/I. | 0.32 | 0.35 | 0.23 | 0.75 | MT | 65841.84 | 49381.38
9 JSR BCD P-51 | Providing rough drssed stone masonary in Cement mortar (1:4)------do-------all complete as per building specification and direction of E/I. |  |  |  | 21.78 | Per M3 | 2622.3 | 57113.694
10. 5.7.2 | Providing 12mm thick cement plaster (1:4) with clean course sand F.M 1.5 includin screening curing with all leads and lifts of water, scaffoling taxes and royality all complete as per specification and direction of E/I with 1.5 mm cement punning |  |  |  | 10.63 | Sqm | 133.47 | 1418.7861
11. JSR RCD P130 | Wrough iron andmild steel welded work (wrought iron mild steel welded work) using anlge squre bars, tee and channel grill ---------do--------------all complete as per specification and direction of E/I with 1.5 mm cement punning |  |  |  | 1.69 | Qntl. | 8602 | 14537.38
12 | Carriage of Materials | [6 empty] | 0
13 | Local Sand 49 KM | 7.51 | 1.21 | 1.95 | 14.89 | Per M3 | 907.31 | 13509.8459
14 | Stone Dust (lead 22 KM) | 12.36 | 9.26 | 4.74 | 4.66 | Per M3 | 541.67 | 2524.1822
15 | Stone Boulder (lead 36 KM) |  |  |  | 28.79 | Per M3 | 863.23 | 24852.3917
16 | Stone Chips (lead 22 KM) | 12.36 | 9.26 | 4.74 | 12 | Per M3 | 541.678 | 6500.136
17 | Earth ( Lead upto 1 K.M ) | 80.72 | 14.81 | 20.8 | 73.95 | Per M3 | 177.16 | 13100.982
| Total Rs. | [6 empty] | 291961.0412
Executive Engineer Ranchi Municipal Corporation Ranchi

## Sheet8
RANCHI MUNICIPAL CORPORATION, RANCHI
BILL OF QUANTITY
Name of Work :-dqlqe fcgkj jskM ua0&04 eas ves'oj izzlkn ds ?kj ds ikl ih0 lh0 lh0 iFk dk fuekZ.k dk;ZA
SL.NO. | ITEMS OF WORK | Qty | Unit | QTY | Unit | Rate | Amount
1 5.1.1 + 5.1.2 | Earth work in Excavation in foundation trenches in ordinary soil (vide classification of soil item A ) and disposal of excavated earth as obtained to a distance up to 50 mm including all lifts, leveling, ramming the foundation trenches removing roots of trees, all complete as per approved design , building as per specification & direction of E/I. Extra for earth work in hard soil as per specification and direction of E/I. | 57.83 | CUM | 23.1 | CUM | 120.53 | 2784.243
2 5.1.10 | Providing stone dust in filling in foundation trenches or in plinth including ramming and watering in layers not exceeding 150mm thick with all leads and lifts including cost of all materials, labour, royalty and taxes all complete as per building specification & direction of E/I.( Mode of measurement compacted volume). | 23.02 | Per M3 | 4.95 | Per M3 | 351.48 | 1739.826
3 8.6.8 | Supplying and laying (properly as per design and drawing) rip-rap with good quality of Boulders duly packed including the cost of materials, royalty all taxes etc. but excluding the cost of carriage all complete as per specification and direction of E/I. | 38.36 | Per M3 | 8.25 | Per M3 | 1149.12 | 9480.24
4 5.3.2.1 | Providing RCC M 200 with nominal mix of (1:1.5:3) in foundation with approved quality of stone chips 20 mm to 6mm size graded shuttering, mixing cement concrete in mixer and placing in position vibrating striking curing taxes and royalty all complete as per specification and direction of E/I. | 35.41 | Per M3 | 61.05 | Per M3 | 5829 | 355860.45
5 | Carriage of Materials | [5 empty] | 0
6 | Local Sand 49 KM | 23.02 | Per M3 | 26.25 | Per M3 | 907.31 | 23816.8875
7 | Stone Dust (15 KM ) | 15.23 | Per M3 | 4.95 | Per M3 | 415.78 | 2058.111
8 | Stone Boulder 36 km | 38.36 | Per M3 | 8.25 | Per M3 | 863.24 | 7121.73
9 | Stone Chips (lead 22 KM) | 30.45 | Per M3 | 52.5 | Per M3 | 541.67 | 28437.675
10 | Earth ( Lead upto 1 K.M ) | 57.83 | Per M3 | 23.1 | Per M3 | 177.16 | 4092.396
435391.5585
Executive Engineer Ranchi Municipal Corporation Ranchi

## Sheet9
RANCHI MUNICIPAL CORPORATION, RANCHI
BILL OF QUANTITY
Name of Work :-ldhc ds ?kj ls lfee vgen ds ?kj rd ih0 lh0 lh0 iFk dk fuekz.k dk;ZA
SL.NO. | ITEMS OF WORK | 1 | 1 | 2 | Qty | Unit | Rate | Amount
1 5.1.1 + 5.1.2 | Earth work in Excavation in foundation trenches in ordinary soil (vide classification of soil item A ) and disposal of excavated earth as obtained to a distance up to 50 mm including all lifts, leveling, ramming the foundation trenches removing roots of trees, all complete as per approved design , building as per specification & direction of E/I. Extra for earth work in hard soil as per specification and direction of E/I. | 19.86 | 18.9 | 39.55 | 94.51 | CUM | 120.53 | 11391.2903
2 JBCD P-26 | Providing, Supplying of stoen dust in filing in foundation treches or in plinth including ramming and watering in lyaers not exceding 150mm thick with al -----------------do----------------- all complete as per specification and direction of E/I. |  |  |  | 31.5 | CUM | 351.48 | 11071.62
3 8.6.8 | Supplying and laying (properly as per design and drawing) rip-rap with good quality of Boulders duly packed including the cost of materials, royalty all taxes etc. but excluding the cost of carriage all complete as per specification and direction of E/I. | 14.07 | 11.81 | 24.72 | 51.67 | Per M3 | 1149.12 | 59375.0304
4 5.3.5.1 | Providing PCC M 200 with nominal mix of (1:1.5:3) in foundation with approved quality of stone chips 20mm to 6mm size graded and clean coarse sand of F.M. 2.5 to 3 including screening, shuttering, mixing cement concrete in mixer and placing in position and ramming till compactin is achieved , curing side shuttering , taxes adn royalty all complete as per building specification and direction of E/I. | 14.23 | 14.18 | 29.66 | 63.01 | CUM | 5829 | 367285.29
5 | Carriage of Materials | [6 empty] | 0
6 | Local Sand 42 KM | 6.12 | 6.1 | 12.75 | 27.09 | CUM | 778.47 | 21088.7523
7 | Stone Dust (lead 15 KM) | 12.24 | 12.19 | 25.51 | 31.5 | CUM | 415.78 | 13097.07
7 | Stone Chips (lead 15 KM) | 12.24 | 12.19 | 25.51 | 54.18 | CUM | 415.78 | 22526.9604
8 | Stone Boulder 29 KM | 14.07 | 11.81 | 24.72 | 51.67 | CUM | 719.8 | 37192.066
9 | Earth lead 1 KM | 19.86 | 18.9 | 39.55 | 94.51 | CUM | 169.46 | 16015.6646
559043.744
EX Engineer Ranchi Municipal Corporation Ranchi

## Sheet10
RANCHI MUNICIPAL CORPORATION, RANCHI
BILL OF QUANTITY
Name of Work :- CONSTRUCTION OF PCC ROAD AT BACKSIDE OF BUDHIA BOUNDRY UPTO THE RESIDENCE OF SONALAL MAHATO UNDER WARD NO-05
SL.NO. | ITEMS OF WORK | Qty | Unit | Rate | Amount
1 | Labour for cleaning the work site before and after work etc and for head load of Material | 10 | Each | 272.99 | 2729.9
2 5.1.1 + 5.1.2 | Earth work in Excavation in foundation trenches in ordinary soil (vide classification of soil item A ) and disposal of excavated earth as obtained to a distance up to 50 mm including all lifts, leveling, ramming the foundation trenches removing roots of trees, all complete as per approved design , building as per specification & direction of E/I. Extra for earth work in hard soil as per specification and direction of E/I. | 94.5 | CUM | 120.53 | 11390.085
3 JBCD P-26 | Providing,Supplying and spreading of Stone Dust in filling in Foundation trenches or in Plingth-------do-------all complete as per specification and direction of E/I. | 20.25 | CUM | 351.48 | 7117.47
4 8.6.8 | Supplying and laying (properly as per design and drawing) rip-rap with good quality of Boulders duly packed including the cost of materials, royalty all taxes etc. but excluding the cost of carriage all complete as per specification and direction of E/I. | 33.75 | CUM | 1149.12 | 38782.8
5 5.3.5.1 | Providing PCC M 200 with nominal mix of (1:1.3:3) in foundation with approved quality of stone chips 20mm to 6mm size graded and clean coarse sand of F.M. 2.5 to 3 including screening, shuttering, mixing cement concrete in mixer and placing in position and ramming till compactin is achieved , curing side shuttering , taxes adn royalty all complete as per building specification and direction of E/I. | 40.5 | CUM | 5829 | 236074.5
6 | Carriage of Materials
i | SAND -LEAD-49km | 17.91 | Per M3 | 907.31 | 16249.9221
ii | STONE DUST-LEAD-22km | 20.25 | Per M3 | 541.67 | 10968.8175
iii | CHIPS-LEAD-15km | 34.8 | Per M3 | 541.67 | 18850.116
iv | BOULDER-LEAD-36km | 33.75 | Per M3 | 863.23 | 29134.0125
v | EARTH-LEAD-1km | 94.5 | Per M3 | 177.16 | 16741.62
| Total |  |  |  | 388039.2431
Excutive Engineer Ranchi Municipal Corporation Ranchi

## Sheet11
RANCHI MUNICIPAL CORPORATION, RANCHI
BILL OF QUANTITY
Name of Work :- CONSTRUCTION OF PCC ROAD NEAR THE RESIDENCE OF PRASANT MAHATO UPTO SAHA PUSTAKALAYA.
SL.NO. | ITEMS OF WORK | Qty | Unit | Rate | Amount
1 | Labour for cleaning the work site before and after work etc and for head load of Material | 10 | Each | 272.99 | 2729.9
2 5.1.1 + 5.1.2 | Earth work in Excavation in foundation trenches in ordinary soil (vide classification of soil item A ) and disposal of excavated earth as obtained to a distance up to 50 mm including all lifts, leveling, ramming the foundation trenches removing roots of trees, all complete as per approved design , building as per specification & direction of E/I. Extra for earth work in hard soil as per specification and direction of E/I. | 157.5 | CUM | 120.53 | 18983.475
3 JBCD P-26 | Providing,Supplying and spreading of Stone Dust in filling in Foundation trenches or in Plingth-------do-------all complete as per specification and direction of E/I. | 41.85 | CUM | 351.48 | 14709.438
4 8.6.8 | Supplying and laying (properly as per design and drawing) rip-rap with good quality of Boulders duly packed including the cost of materials, royalty all taxes etc. but excluding the cost of carriage all complete as per specification and direction of E/I. | 69.75 | CUM | 1149.12 | 80151.12
5 5.3.5.1 | Providing PCC M 200 with nominal mix of (1:1.5:3) in foundation with approved quality of stone chips 20mm to 6mm size graded and clean coarse sand of F.M. 2.5 to 3 including screening, shuttering, mixing cement concrete in mixer and placing in position and ramming till compactin is achieved , curing side shuttering , taxes adn royalty all complete as per building specification and direction of E/I. | 67.5 | CUM | 5829 | 393457.5
6 | Carriage of Materials
i | SAND -LEAD-49km | 30.04 | Per M3 | 907.31 | 27255.5924
ii | STONE DUST-LEAD-22km | 41.85 | Per M3 | 541.67 | 22668.8895
iii | CHIPS-LEAD-22 km | 58.1 | Per M3 | 541.67 | 31471.027
iv | BOULDER-LEAD-36km | 69.75 | Per M3 | 863.23 | 60210.2925
v | EARTH-LEAD-1km | 157.5 | Per M3 | 177.16 | 27902.7
| Total |  |  |  | 679539.9344
Excutive Engineer Ranchi Municipal Corporation Ranchi

## Sheet12
RANCHI MUNICIPAL CORPORATION, RANCHI
BILL OF QUANTITY
Name of Work Hkxoku flg ¼xksyw½ ds ?j ls ccyw mjkao ,oa iznhi xkM+h ds ?kj rd ih0 lh0 lh0 iFk dk fuekZ.k dk;ZA
SL.NO. | ITEMS OF WORK | 3 | 1 | 2 | QTY | Unit | Rate | Amount
1 5.1.1 + 5.1.2 | Earth work in Excavation in foundation trenches in ordinary soil (vide classification of soil item A ) and disposal of excavated earth as obtained to a distance up to 50 mm including all lifts, leveling, ramming the foundation trenches removing roots of trees, all complete as per approved design , building as per specification & direction of E/I. Extra for earth work in hard soil as per specification and direction of E/I. | 80.72 | 11.23 | 20.8 | 110.45 | CUM | 120.53 | 13312.5385 | 47.89
2 JBCD P-26 | Providing, Supplying of stoen dust in filing in foundation treches or in plinth including ramming and watering in lyaers not exceding 150mm thick with al -----------------do----------------- all complete as per specification and direction of E/I. |  |  |  | 55.22 | CUM | 351.48 | 19408.7256
3 8.6.8 | Supplying and laying (properly as per design and drawing) rip-rap with good quality of Boulders duly packed including the cost of materials, royalty all taxes etc. but excluding the cost of carriage all complete as per specification and direction of E/I. | 12.51 | 2.01 | 3.25 | 90.56 | Per M3 | 1149.12 | 104064.3072 | 17.72
4 5.3.2.1 | Providing PCC M 200 with nominal mix of (1:1.5:3) in foundation with approved quality of stone chips 20mm to 6mm size graded and clean coarse sand of F.M. 2.5 to 3 including screening, shuttering, mixing cement concrete in mixer and placing in position and ramming till compactin is achieved , curing side shuttering , taxes adn royalty all complete as per building specification and direction of E/I. |  |  |  | 110.45 | Per M3 | 5829 | 643813.05 | 15.93
6 | Carriage of Materials | [6 empty] | 0
7 | Sand 42 KM | 5.33 | 1.9 | 5.62 | 47.49 | Per M3 | 778.47 | 36969.5403
8 | Stone Dust (lead 15 KM) | 2.62 | 1.9 | 4.9 | 55.22 | Per M3 | 415.78 | 22959.3716
9 | Stone Chips (lead 15 KM) | 2.12 | 1.9 | 1.61 | 94.98 | Per M3 | 415.78 | 39490.7844
10 | Stone Boulder 29km | 9.83 | 1.9 | 7.42 | 90.56 | Per M3 | 719.8 | 65185.088
11 | Earth ( Lead upto 1 K.M ) | 21.24 | 1.9 | 17.6 | 110.45 | Per M3 | 169.47 | 18717.9615
| Total boq amount | [6 empty] | 963921.3671
Executive Engineer Ranchi Municipal Corporation Ranchi

## Sheet13
RANCHI MUNICIPAL CORPORATION, RANCHI
BILL OF QUANTITY
Name of Work :-ps'kk;j gkse jskM esa iwtk Jh eSjst gkml ds lkeus jksM ua0&22 ij MkW0 flUgk ds ?kj ls mfeZyk lnu rd ,oa ,e0 dss0 flUgk ds ?kj ds ikl iFk dk fuezkZ.k dk;ZA
SL.NO. | ITEMS OF WORK | Qty | Unit | Rate | Amount
1 | Labour for cleaning the work site before and after work etc and for head load of Material | 3 | Each | 261.12 | 783.36
2 5.3.5.1 | Providing RCC M-200 with nominal mix of (1:1.5:3) in foundation and Plinth---------do---------- all complete as per specification and direction of E/I. | 79.15 | CUM | 5829 | 461365.35
3 5.1.10 | Providing stone dust in filling in foundation trenches or in plinth including ramming and watering in layers not exceeding 150mm thick with all leads and lifts including cost of all materials, labour, royalty and taxes all complete as per building specification & direction of E/I.( Mode of measurement compacted volume). | 2.33 | CUM | 223.35 | 520.4055
4 8.6.8 | Supplying and laying (properly as per design and drawing) rip-rap with good quality of Boulders duly packed including the cost of materials, royalty all taxes etc. but excluding the cost of carriage all complete as per specification and direction of E/I. | 3.83 | CUM | 1149.12 | 4401.1296
5 | Carriage of Materials |  |  |  | 0
6 | Sand 42 KM | 34.03 | Per M3 | 778.47 | 26491.3341
7 | Local Sand (13 K.M.) | 2.33 | Per M3 | 403.07 | 939.1531
8 | Stone Chips (lead 15 KM) | 68.06 | Per M3 | 415.78 | 28297.9868
9 | Stone Boulder 29km | 3.83 | Per M3 | 719.8 | 2756.834
| Total |  |  |  | 525555.5531
Excutive Engineer Ranchi Municipal Corporation Ranchi

## Sheet14
RANCHI MUNICIPAL CORPORATION, RANCHI
BILL OF QUANTITY
Name of Work : U;w txnsso uxj esa izoh.k flgq ds ?kj ls larks"k /kkSxh ds ?kj rd ih0 lh0 lh0 iFk dk fuekZ.k dk;ZA
SL.NO. | ITEMS OF WORK | 3 | 1 | 2 | QTY | Unit | Rate | Amount
1 5.1.1 + 5.1.2 | Earth work in Excavation in foundation trenches in ordinary soil (vide classification of soil item A ) and disposal of excavated earth as obtained to a distance up to 50 mm including all lifts, leveling, ramming the foundation trenches removing roots of trees, all complete as per approved design , building as per specification & direction of E/I. Extra for earth work in hard soil as per specification and direction of E/I. | 80.72 | 11.23 | 20.8 | 79.8 | CUM | 120.53 | 9618.294 | 47.89
2 JBCD P-26 | Providing, Supplying of stoen dust in filing in foundation treches or in plinth including ramming and watering in lyaers not exceding 150mm thick with al -----------------do----------------- all complete as per specification and direction of E/I. |  |  |  | 26.6 | CUM | 351.48 | 9349.368
3 8.6.8 | Supplying and laying (properly as per design and drawing) rip-rap with good quality of Boulders duly packed including the cost of materials, royalty all taxes etc. but excluding the cost of carriage all complete as per specification and direction of E/I. | 12.51 | 2.01 | 3.25 | 43.62 | Per M3 | 1149.12 | 50124.6144 | 17.72
4 5.3.2.1 | Providing PCC M 200 with nominal mix of (1:1.5:3) in foundation with approved quality of stone chips 20mm to 6mm size graded and clean coarse sand of F.M. 2.5 to 3 including screening, shuttering, mixing cement concrete in mixer and placing in position and ramming till compactin is achieved , curing side shuttering , taxes adn royalty all complete as per building specification and direction of E/I. |  |  |  | 53.2 | Per M3 | 5829 | 310102.8 | 15.93
5 5.1.7 | Filling in foundationtr treches and plinth in layesr not exceeding 150mm thick well watered, ramming ,Fully compated ----------do--------------- as per building specification and direction of E/I. |  |  |  | 4.02 | Per M3 | 39.82 | 160.0764
6 | Carriage of Materials | [6 empty] | 0
7 | Sand 42 KM | 5.33 | 1.9 | 5.62 | 22.87 | Per M3 | 778.47 | 17803.6089
8 | Stone Dust (lead 15 KM) | 2.62 | 1.9 | 4.9 | 26.6 | Per M3 | 415.78 | 11059.748
9 | Stone Chips (lead 15 KM) | 2.12 | 1.9 | 1.61 | 45.75 | Per M3 | 415.78 | 19021.935
10 | Stone Boulder 29km | 9.83 | 1.9 | 7.42 | 43.62 | Per M3 | 719.8 | 31397.676
11 | Earth ( Lead upto 1 K.M ) | 21.24 | 1.9 | 17.6 | 75.78 | Per M3 | 169.47 | 12842.4366
| Total boq amount | [6 empty] | 471480.5573
Executive Engineer Ranchi Municipal Corporation Ranchi

## Sheet15
RANCHI MUNICIPAL CORPORATION, RANCHI
BILL OF QUANTITY
Name of Work :-vkUkUn xksi ds ?kj ls esfMdk vLirky rd vkj0 lh0 lh0 ukyh dk fuekZ.k dk;ZA
SL.NO. | ITEMS OF WORK | 1 | 2 | Qty | Unit | Rate | Amount
1 5.1.1 + 5.1.2 | Earth work in Excavation in foundation trenches in ordinary soil (vide classification of soil item A ) and disposal of excavated earth as obtained to a distance up to 50 mm including all lifts, leveling, ramming the foundation trenches removing roots of trees, all complete as per approved design , building as per specification & direction of E/I. Extra for earth work in hard soil as per specification and direction of E/I. | 9.06 | 19.74 | 38.41 | CUM | 120.53 | 4629.5573
2 5.1.10 | Providing stone dust in filling in foundation trenches or in plinth including ramming and watering in layers not exceeding 150mm thick with all leads and lifts including cost of all materials, labour, royalty and taxes all complete as per building specification & direction of E/I.( Mode of measurement compacted volume). | 0.57 | 7.82 | 3.61 | Per M3 | 223.35 | 806.2935
3 8.6.8 | Supplying and laying (properly as per design and drawing) rip-rap with good quality of Boulders duly packed including the cost of materials, royalty all taxes etc. but excluding the cost of carriage all complete as per specification and direction of E/I. | 0.95 | 13.14 | 5.92 | Per M3 | 1149.12 | 6802.7904
4. 5.3.5.1 | Providing RCC M-200 with nominal mix of (1:1.5:3) in foundation and Plinth---------do---------- all complete as per specification and direction of E/I. |  |  | 18.05 | Per M3 | 5829 | 105213.45
5 5.3.30.1 | Providing Precast R.C.C. M-200 with nominal mix of (1:1.5:3) in precast cover slab over drain with approved quality of stone chips and clean coarse sand of F.M. 2.5 to 3 including curing, shuttering carrying the slab manually to site and laying in position all complete (but excluding the cost of reinforcement) taxes and royalty, all complete as per building specification and direction of E/I. | 9.41 | Per M3 | 7.22 | Per M3 | 5489.86 | 39636.7892
6 5.5.5 (b) | Providing Tor steel reinforcement of 10mm, 12mm & 16mm dia bars as per approved design and drawing excluding carriage of Rods (straight or in coils) to work site, cutting, bending, and binding with annealed wire with cost of wire, removal of rust, placing the rods in position all complete as per building specification and direction of E/I. | 1 | MT | 2.23 | MT | 65841.84 | 146827.3032
7 | Carriage of Materials | [5 empty] | 0
8 | Local sand 13 km | 0.57 | 7.82 | 3.61 | Per M3 | 403.07 | 1455.0827
9 | Sand 42 KM | 3.7 | 5.18 | 10.86 | Per M3 | 778.47 | 8454.1842
10 | Stone Chips (lead 15 KM) | 4.2 | 10.35 | 21.73 | Per M3 | 415.78 | 9034.8994
11 | Stone Boulder 29 km | 4.35 | 13.14 | 5.92 | Per M3 | 719.8 | 4261.216
12 | Earth ( Lead upto 1 K.M ) | 9.06 | 19.74 | 38.41 | Per M3 | 169.47 | 6509.3427
333630.9086
Assistant Engineer Ranchi Municipal Corporation Ranchi

## Sheet16
RANCHI MUNICIPAL CORPORATION, RANCHI
BILL OF QUANTITY
Name of Work :- Construction of RCC Drain at Adarsh Nagar Kokar from house of Govind to River (Baranala).
Sl. No. | Items of work | Nos | Qnty. | Unit | Rate | Amount
1. 5.1.1 + 5.1.2 | Earth work in excavation in foundation trenches in ordinary soil (vide classification of soil item-A) and disposal of excavated earth as obtained to a distance up to 50 M. including all lifts, levelling, ramming the foundation trenches removing roots of trees, shrubs all complete as per approved design, building specification and direction of E/I. Extra for earthwork in hard soil as per specification & direction of E/I.(vide classification of soil item-B) | 3743.38 | 99.81 | m3 | 120.53 | 12030
2. 5.1.10 | Providing coarse clean sand in filling in foundation trenches or in plinth including ramming and watering in layers not exceeding 150 mm thick with all leads and lifts including cost of all materials, labour, royalty and taxes all complete as per building specification & direction of E/I. | 272.56 | 9.38 | m3 | 223.35 | 2095
3. 8.6.8 | Supplying and laying (properly as per design and drawing) rip-rap with good quality of boulders duly packed including the cost of materials, royalty all taxes etc. but excluding the cost of carriage all complete as per specification and direction of E/I. | 453.5 | 15.38 | m3 | 1149.12 | 17673
4. 5.3.5.1 | Providing R.C.C M 200 in nominal mix (1:1.5:3) in foundation with approved quality of stone chips 20 mm to 6 mm size graded and clean coarse sand of F.M. 2.5 to 3 including screening, shuttering, mixing cement concrete in mixer and placing in position, vibrating, skirting, curring, taxes and royalty complete as per building specification and direction of E/I. |  | 41.27 | m3 | 5829 | 240562.83
5 5.3.30.1 | Providing Precast R.C.C M 200 in nominal mix (1:1.5:3) in slab ……..do…..all complete as per specification and direction of E/I. | 5.1 | 12.53 | m3 | 5489.86 | 68788
6 5.5.30 | Supplying , fitting and fixing M.S. grill gate with M.S. grills made of 20x6 M.S. flatss or 16mm . M.S. square bars fitted on 25x25x6mm . M.S. angel frame of size 60x60x6mm. including cost of fabrication , pronviding necessary locking arrangement with haskal and domny duly fixed in P.C.C. (1:2:4) blocks of required size, applying a priming red lead paints over steel work, taxes all complete as per drawing specification and direction of E/I.(When steel is not supplied by the deptt.) |  | 2175 | kg | 97.07 | 211127
7 5.5.4 & 5.5.5(a) | Providing Tor steel reinforcement of 8 mm &10mm dia bars as per approved design and drawing excluding carriage of Rods (straight or in coils) to work site, cutting, bending and binding with annealed wire with cost of wire, removal of rust, placing the rods in position all complete as per building specification and direction of E/I. | 0.695 | 5.225 | M.T. | 65841.84 | 344024
8 | Carriage of Materials
i | Carriage of Sand (Lead 42 KM) | 739.8 | 23.13 | m3 | 778.47 | 18006.0111
ii | Carriage of Sand local (Lead 13 KM) | 272.56 | 9.38 | m3 | 403.07 | 3780.7966
iii | Carriage of Stone Boulder (Lead 29 KM) | 453.5 | 15.38 | m3 | 719.8 | 11070.524
iv | Carriage of Stone Chips (Lead 15 KM) | 1479.6 | 46.26 | m3 | 415.78 | 19233.9828
v | Carriage of Earth (Lead 01 KM) | 3743.38 | 99.81 | m3 | 169.47 | 16914.8007
[5 empty] | Total | 965305.9452
Ex Engineer Ranchi Municipal Corporation Ranchi

## Sheet17
RANCHI MUNICIPAL CORPORATION, RANCHI
BILL OF QUANTITY
Name of Work :- Construction of RCC Drain at Sarna Toli from hoouse of Narayan Pandit to house of Mahesh ji including 01 No. Culvert.
Sl. No. | Items of work | Nos | Qnty. | Unit | Rate | Amount
1. 5.1.1 + 5.1.2 | Earth work in excavation in foundation trenches in ordinary soil (vide classification of soil item-A) and disposal of excavated earth as obtained to a distance up to 50 M. including all lifts, levelling, ramming the foundation trenches removing roots of trees, shrubs all complete as per approved design, building specification and direction of E/I. Extra for earthwork in hard soil as per specification & direction of E/I.(vide classification of soil item-B) | 3743.38 | 98.87 | m3 | 120.53 | 11917
2. 5.1.10 | Providing coarse clean sand in filling in foundation trenches or in plinth including ramming and watering in layers not exceeding 150 mm thick with all leads and lifts including cost of all materials, labour, royalty and taxes all complete as per building specification & direction of E/I. | 272.56 | 9.2 | m3 | 223.35 | 2055
3. 8.6.8 | Supplying and laying (properly as per design and drawing) rip-rap with good quality of boulders duly packed including the cost of materials, royalty all taxes etc. but excluding the cost of carriage all complete as per specification and direction of E/I. | 453.5 | 15.09 | m3 | 1149.12 | 17340
4. 5.3.5.1 | Providing R.C.C M 200 in nominal mix (1:1.5:3) in foundation with approved quality of stone chips 20 mm to 6 mm size graded and clean coarse sand of F.M. 2.5 to 3 including screening, shuttering, mixing cement concrete in mixer and placing in position, vibrating, skirting, curring, taxes and royalty complete as per building specification and direction of E/I. |  | 40.99 | m3 | 5829 | 238930.71
5 5.3.30.1 | Providing Precast R.C.C M 200 in nominal mix (1:1.5:3) in slab ……..do…..all complete as per specification and direction of E/I. | 5.1 | 12.75 | m3 | 5489.86 | 69996
6 5.5.30 | Supplying , fitting and fixing M.S. grill gate with M.S. grills made of 20x6 M.S. flatss or 16mm . M.S. square bars fitted on 25x25x6mm . M.S. angel frame of size 60x60x6mm. including cost of fabrication , pronviding necessary locking arrangement with haskal and domny duly fixed in P.C.C. (1:2:4) blocks of required size, applying a priming red lead paints over steel work, taxes all complete as per drawing specification and direction of E/I.(When steel is not supplied by the deptt.) |  | 2062.5 | kg | 97.07 | 200207
7 5.5.4 & 5.5.5(a) | Providing Tor steel reinforcement of 8 mm &10mm dia bars as per approved design and drawing excluding carriage of Rods (straight or in coils) to work site, cutting, bending and binding with annealed wire with cost of wire, removal of rust, placing the rods in position all complete as per building specification and direction of E/I. | 0.695 | 5.21 | M.T. | 65841.84 | 343036
8 | Carriage of Materials
i | Carriage of Sand (Lead 42 KM) | 739.8 | 23.1 | m3 | 778.47 | 17982.657
ii | Carriage of Sand local (Lead 13 KM) | 272.56 | 9.2 | m3 | 403.07 | 3708.244
iii | Carriage of Stone Boulder (Lead 29 KM) | 453.5 | 15.09 | m3 | 719.8 | 10861.782
iv | Carriage of Stone Chips (Lead 15 KM) | 1479.6 | 46.21 | m3 | 415.78 | 19213.1938
v | Carriage of Earth (Lead 01 KM) | 3743.38 | 98.87 | m3 | 169.47 | 16755.4989
[5 empty] | Total | 952003.0857
Ex Engineer Ranchi Municipal Corporation Ranchi

## Sheet18
RANCHI MUNICIPAL CORPORATION, RANCHI
BILL OF QUANTITY
Name of Work :fcM+yk guqeku eafnj ls n;k dqat rd ukyh ejEEkfr ,oa ih0 lh0 lh0 iFk dk fuekZ.k dk;ZA
SL.NO. | ITEMS OF WORK | 3 | 1 | 2 | QTY | Unit | Rate | Amount
1. 1A | Dismantling RCC work ……. Do……. All complete as per specification and direction |  |  |  | 12.08 | CUM | 1435.57 | 17341.6856
2 5.2.34 | Providing rough dressed course stone masonry in cement mortar (1:6) in foundation and plinth with hammer dressed stone of less than 0.03 m3 in volume nad clean coarse sand of F.M. 2 to 2.5 including cost of screenign raking out joints to 20mm depth curing taxes and royalty all complete as per building specification and direction of E/I. | 27.36 | 6.2686 | 7.01 | 3.52 | Per M3 | 2502.14 | 8807.5328
3 5.3.2 | Providing PCC M 150 with nominal mix of (1:2:4) in foundation with approved quality of stone chips 20mm to 6mm size graded and clean coarse sand of F.M. 2.5 to 3 including screening, shuttering, mixing cement concrete in mixer and placing in position and ramming till compactin is achieved , curing side shuttering , taxes adn royalty all complete as per building specification and direction of E/I. | 10.6501 | 7.1369 | 2.8526 | 1.06 | Per M3 | 5358.83 | 5680.3598
4 5.7.11 + 5.7.12 | Providing 25 mm thick cement plaster (1:4) with clean Course sand of F.M 1.5 and 1.5mm cement punning including Screening curing with all leads and lifts of water, scoffing taxes as per royalty all complete as per specification and direction of E/I |  |  |  | 28.99 | Sqm | 245.79 | 7125.4521
5 5.3.30.1 | Providing Precast R.C.C. M-200 with nominal mix of (1:1.5:3) in precast cover slab over drain with approved quality of stone chips and clean coarse sand of F.M. 2.5 to 3 including curing, shuttering carrying the slab manually to site and laying in position all complete (but excluding the cost of reinforcement) taxes and royalty, all complete as per building specification and direction of E/I. |  |  |  | 16.1 | Per M3 | 5489.86 | 88386.746
6 5.5.5 (b) | Providing Tor steel reinforcement of 10mm, 12mm & 16mm dia bars as per approved design and drawing excluding carriage of Rods (straight or in coils) to work site, cutting, bending, and binding with annealed wire with cost of wire, removal of rust, placing the rods in position all complete as per building specification and direction of E/I. | 0.32 | 0.35 | 0.23 | 1.421 | MT | 65841.84 | 93561.2546
7 5.3.2.1 | Providing PCC M 200 with nominal mix of (1:1.3:3) in foundation with approved quality of stone chips 20mm to 6mm size graded and clean coarse sand of F.M. 2.5 to 3 including screening, shuttering, mixing cement concrete in mixer and placing in position and ramming till compactin is achieved , curing side shuttering , taxes adn royalty all complete as per building specification and direction of E/I. | 50.98 | Per M3 | 5829 | 54.51 | Per M3 | 5829 | 317738.79
8 | Carriage of Materials | [6 empty] | 0
9 | Local Sand 42 KM | 7.51 | 1.21 | 1.95 | 32.65 | Per M3 | 778.47 | 25417.0455
10 | Stone Chips (lead 15 KM) | 12.36 | 9.26 | 4.74 | 61.67 | Per M3 | 415.78 | 25641.1526
11 | Stone Boulder (lead 29 KM) |  |  |  | 3.52 | Per M3 | 719.8 | 2533.696
| Total Rs. | [6 empty] | 592233.715
Executive Engineer Ranchi Municipal Corporation Ranchi

## Sheet19
RANCHI MUNICIPAL CORPORATION, RANCHI
BILL OF QUANTITY
Name of Work :fuykcUnzh cuthZ ds ?kj ls mn;kuUn izlkn ds /kj rd ih0 lh0 lh0 iFk ,oa xkMZoky dk fuekZ.k dk;ZA
SL.NO. | ITEMS OF WORK | 1 | 2 | 1 | 2 | QTY | Unit | Rate | Amount
1 5.1.1 + 5.1.2 | Earth work in Excavation in foundation trenches in ordinary soil (vide classification of soil item A ) and disposal of excavated earth as obtained to a distance up to 50 mm including all lifts, leveling, ramming the foundation trenches removing roots of trees, all complete as per approved design , building as per specification & direction of E/I. Extra for earth work in hard soil as per specification and direction of E/I. | 30.25 |  | 24.76 | 2.5 | 102.37 | CUM | 120.53 | 12338.6561
2 JBCD- P-26 | Proiding,Supplying and Spreading stone dust filling in foundatioin treches in Plinth including ramming ---------do---------------- layers not exceeding 150mm etc of materails. |  |  |  |  | 28.17 | CUM | 351.48 | 9901.1916
3 8.6.8 | Supplying and laying (properly as per design and drawing) rip-rap with good quality of Boulders duly packed including the cost of materials, royalty all taxes etc. but excluding the cost of carriage all complete as per specification and direction of E/I. | 4.76 |  | 4.12 | 2.5 | 46.21 | Per M3 | 1149.12 | 53100.8352
4 5.3.2.1 | Providing PCC M 200 with nominal mix of (1:1.5:3) in foundation with approved quality of stone chips 20mm to 6mm size graded and clean coarse sand of F.M. 2.5 to 3 including screening, shuttering, mixing cement concrete in mixer and placing in position and ramming till compactin is achieved , curing side shuttering , taxes adn royalty all complete as per building specification and direction of E/I. | 3.9901 | 2.124 | 3.42 | 2.5 | 56.24 | Per M3 | 5829 | 327822.96
5. 5.2.34 | Providing rough dressed course stone masonry in cement mortar (1:6) in foundation and plinth with hammer dressed stone of less than 0.03 m3 in volume nad clean coarse sand of F.M. 2 to 2.5 including cost of screenign raking out joints to 20mm depth curing taxes and royalty all complete as per building specification and direction of E/I. |  |  |  |  | 30.72 | Per M3 | 2502.14 | 76865.7408
1:04 | Providing 25mm thick C.P (1:4) in foundation and Plinth with---------------do---------- all complete as per building specification and direction of E/I. |  |  |  |  | 100.83 | Sqm | 202.64 | 20432.1912
5 | Carriage of Materials
6 | Local Sand 42 KM | 2.84 |  | 2.47 | 2.5 | 37.93 | CUM | 778.47 | 29527.3671
7 | Stoen Dust 15 KM | 12.44 | 10.6047 | 3.555 | 2.5 | 28.17 | CUM | 415.78 | 11712.5226
9 | Stone Chips (lead 15 KM) | 14.56 | 16.11 | 3.58 | 2.5 | 48.36 | CUM | 415.78 | 20107.1208
8 | Stone Boulder 29 KM | 14.9608 | 6.3726 | 12.61 | 2.5 | 76.93 | CUM | 719.8 | 55374.214
9 | Earth lead 1 KM | 30.25 |  | 24.76 | 2.5 | 102.37 | CUM | 169.47 | 17348.6439
| Boq cost | [7 empty] | 634531.4433
Excecutive Engineer Ranchi Municipal Corporation Ranchi

## Sheet20
RANCHI MUNICIPAL CORPORATION, RANCHI
BILL OF QUANTITY
Name of Work :- t; izdk'k flag ds /kj ls v{k; yky jk; ,oa ikBd th ds ?kj rd ih lh0 lh0 iFk dk fuekZZ.k dk;ZA
SL.NO. | ITEMS OF WORK | QTY | UNIT | RATE | AMOUNT
1 5.1.1 + 5.1.2 | Earth work in Excavation in foundation trenches in ordinary soil (vide classification of soil item A ) and disposal of excavated earth as obtained to a distance up to 50 mm including all lifts, leveling, ramming the foundation trenches removing roots of trees, all complete as per approved design , building as per specification & direction of E/I. Extra for earth work in hard soil as per specification and direction of E/I. | 54.88 | Per M3 | 120.53 | 6614.6864
2 JBCD P-26 | Providing, Supplying of stoen dust in filing in foundation treches or in plinth including ramming and watering in lyaers not exceding 150mm thick with al -----------------do----------------- all complete as per specification and direction of E/I. | 18.29 | Per M3 | 351.48 | 6428.5692
3 8.6.8 | Supplying and laying (properly as per design and drawing) rip-rap with good quality of Boulders duly packed including the cost of materials, royalty all taxes etc. but excluding the cost of carriage all complete as per specification and direction of E/I. | 30 | Per M3 | 1149.12 | 34473.6
4 5.3.2.1 | Providing PCC M 200 with nominal mix of (1:1.5:3) in foundation with approved quality of stone chips 20mm to 6mm size graded and clean coarse sand of F.M. 2.5 to 3 including screening, shuttering, mixing cement concrete in mixer and placing in position and ramming till compactin is achieved , curing side shuttering , taxes adn royalty all complete as per building specification and direction of E/I. | 52.67 | Per M3 | 5829 | 307013.43
5 | Carriage of Materials |  |  |  | 0
6 | Local sand 42 KM | 22.64 | Per M3 | 778.47 | 17624.5608
7 | sand 15 KM | 18.29 | Per M3 | 415.78 | 7604.6162
8 | Stone Chips (Lead 15 KM) | 45.29 | Per M3 | 415.78 | 18830.6762
9 | Stone Boulder 29 Km | 30 | Per M3 | 719.8 | 21594
10 | Earth ( Lead upto 1 K.M ) | 54.88 | Per M3 | 169.47 | 9300.5136
|  | Total boq amount |  |  | 429484.6524
Assistant Engineer Ranchi Municipal Corporation Ranchi

## Sheet21
RANCHI MUNICIPAL CORPORATION, RANCHI
BILL OF QUANTITY
Name of Work :-dqjS'kh eqgYyk esa mleku ds ?kj ls bukeqy ds ?kj rd ,oa eqerkt ds ?kj ls vdcj ds ?kj rd ih0 lh0 lh0 iFk dk fuekZ.k dk;ZA
SL.NO. | ITEMS OF WORK | 1 | 2 | Qty | Unit | Rate | Amount
1 5.1.1 + 5.1.2 | Earth work in Excavation in foundation trenches in ordinary soil (vide classification of soil item A ) and disposal of excavated earth as obtained to a distance up to 50 mm including all lifts, leveling, ramming the foundation trenches removing roots of trees, all complete as per approved design , building as per specification & direction of E/I. Extra for earth work in hard soil as per specification and direction of E/I. | 9.06 | 19.74 | 21.16 | CUM | 120.53 | 2550.4148
2 8.6.8 | Supplying and laying (properly as per design and drawing) rip-rap with good quality of Boulders duly packed including the cost of materials, royalty all taxes etc. but excluding the cost of carriage all complete as per specification and direction of E/I. | 0.95 | 13.14 | 24.3 | Per M3 | 1149.12 | 27923.616
3 5.3.2.1 | Providing PCC M 200 with nominal mix of (1:1.5:3) in foundation with approved quality of stone chips 20mm to 6mm size graded and clean coarse sand of F.M. 2.5 to 3 including screening, shuttering, mixing cement concrete in mixer and placing in position and ramming till compactin is achieved , curing side shuttering , taxes adn royalty all complete as per building specification and direction of E/I. |  |  | 38.33 | Per M3 | 5829 | 223425.57
4 | Carriage of Materials | [5 empty] | 0
5 | Carriage of Materials | [5 empty] | 0
6 | Local sand 49 km | 0.57 | 7.82 | 16.48 | Per M3 | 907.31 | 14952.4688
7 | Stone Chips (36 KM) | 3.7 | 5.18 | 32.96 | Per M3 | 541.67 | 17853.4432
8 | Stone Boulder 36 km | 4.35 | 13.14 | 24.3 | Per M3 | 863.23 | 20976.489
9 | Earth ( Lead upto 1 K.M ) | 9.06 | 19.74 | 21.16 | Per M3 | 177.16 | 3748.7056
311430.7074
Assistant Engineer Ranchi Municipal Corporation Ranchi

## Sheet22
RANCHI MUNICIPAL CORPORATION, RANCHI
BILL OF QUANTITY
Name of Work :- CONSTRUCTION OF PCC ROAD AT SULTAN COLONY FROM HAFIZ KHAN HOUSE TO ZAHID.
Sl. No. | Items of work | Qnty. | Unit | Rate | Amount
1 | Labour for cleaning the work site before and after work etc. | 40 | Each | 261.12 | 10444.8
2 5.1.1 + 5.1.2 | Earth work in excavation in foundation trenches in ordinary soil (vide classification of soil item-A) and disposal of excavated earth as obtained to a distance up to 50 M. including all lifts, levelling, ramming the foundation trenches removing roots of trees, shrubs all complete as per approved design, building specification and direction of E/I. Extra for earthwork in hard soil as per specification & direction of E/I.(vide classification of soil item-B) | 26.43 | m3 | 120.53 | 3186
3 5.1.10 | Providing coarse clean sand in filling in foundation trenches or in plinth including ramming and watering in layers not exceeding 150 mm thick with all leads and lifts including cost of all materials, labour, royalty and taxes all complete as per building specification & direction of E/I. | 9.91 | m3 | 223.35 | 2213
4 8.6.8 | Supplying and laying (properly as per design and drawing) rip-rap with good quality of boulders duly packed including the cost of materials, royalty all taxes etc. but excluding the cost of carriage all complete as per specification and direction of E/I. | 16.53 | m3 | 1149.12 | 18995
5 5.3.5.1 | Providing R.C.C M 200 in nominal mix (1:1.5:3) in foundation ……..do…..all complete as per specification and direction of E/I. | 19.82 | m3 | 5829 | 115531
6 | Carriage of Materials
i | SAND -LEAD-49km | 8.52 | Per M3 | 907.31 | 7730.2812
ii | SAND LOCAL-LEAD-13km | 9.91 | Per M3 | 403.07 | 3994.4237
iii | CHIPS-LEAD-22km | 17.05 | Per M3 | 541.67 | 9235.4735
iv | BOULDER-LEAD-36km | 16.53 | Per M3 | 863.23 | 14269.1919
v | EARTH-LEAD-1km | 26.43 | Per M3 | 177.16 | 4682.3388
|  |  |  | Total | 190281.5091
Ex Engineer Ranchi Municipal Corporation Ranchi

## Sheet23
RANCHI MUNICIPAL CORPORATION, RANCHI
BILL OF QUANTITY
Name of Work :- Construction of PCC Road from Peeter Tigga house to Kristofer Bek house at Shanti Nagar Garha Toli.
Sl. No. | Items of work | Qnty. | Unit | Rate | Amount
1 | Labour for cleaning the work site before and after work etc. | 8 | Each | 261.12 | 2088.96
2 5.1.1 + 5.1.2 | Earth work in excavation in foundation trenches in ordinary soil (vide classification of soil item-A) and disposal of excavated earth as obtained to a distance up to 50 M. including all lifts, levelling, ramming the foundation trenches removing roots of trees, shrubs all complete as per approved design, building specification and direction of E/I. Extra for earthwork in hard soil as per specification & direction of E/I.(vide classification of soil item-B) | 12.27 | m3 | 120.53 | 1479
3 5.1.10 | Providing coarse clean sand in filling in foundation trenches or in plinth including ramming and watering in layers not exceeding 150 mm thick with all leads and lifts including cost of all materials, labour, royalty and taxes all complete as per building specification & direction of E/I. | 4.6 | m3 | 223.35 | 1027
4 8.6.8 | Supplying and laying (properly as per design and drawing) rip-rap with good quality of boulders duly packed including the cost of materials, royalty all taxes etc. but excluding the cost of carriage all complete as per specification and direction of E/I. | 7.67 | m3 | 1149.12 | 8814
5 5.3.5.1 | Providing P.C.C M 200 in nominal mix (1:1.5:3) in foundation with approved quality of stone chips 20 mm to 6 mm size graded and clean coarse sand of F.M. 2.5 to 3 including screening, shuttering, mixing cement concrete in mixer and placing in position, vibrating, skirting, curring, taxes and royalty complete as per building specification and direction of E/I. | 15.46 | m3 | 5829 | 90116.34
6 | Carriage of Materials
i | Carriage of Sand (Lead 49 KM) | 6.65 | m3 | 907.31 | 6033.6115
ii | Carriage of Sand local (Lead 14 KM) | 4.6 | m3 | 418.87 | 1926.802
iii | Carriage of Stone Boulder (Lead 36 KM) | 7.67 | m3 | 863.23 | 6620.9741
iv | Carriage of Stone Chips (Lead 22 KM) | 13.3 | m3 | 541.67 | 7204.211
v | Carriage of Earth (Lead 01 KM) | 12.27 | m3 | 177.16 | 2173.7532
|  |  |  | Total | 127484.6518
Assistant Engineer Ranchi Municipal Corporation Ranchi

## Sheet24
RANCHI MUNICIPAL CORPORATION, RANCHI
BILL OF QUANTITY
Name of Work :- Construction of RCC Drain from Krishna Lohra house to Tinku house at Samlong Akhara Kocha.
Sl. No. | Items of work | Qnty. | Unit | Rate | Amount
1 | Labour for cleaning the work site before and after work etc. | 5 | Each | 261.12 | 1305.6
2 5.1.1 + 5.1.2 | Earth work in excavation in foundation trenches in ordinary soil (vide classification of soil item-A) and disposal of excavated earth as obtained to a distance up to 50 M. including all lifts, levelling, ramming the foundation trenches removing roots of trees, shrubs all complete as per approved design, building specification and direction of E/I. Extra for earthwork in hard soil as per specification & direction of E/I.(vide classification of soil item-B) | 43.62 | m3 | 120.53 | 5257.5186
3 5.1.10 | Providing coarse clean sand in filling in foundation trenches or in plinth including ramming and watering in layers not exceeding 150 mm thick with all leads and lifts including cost of all materials, labour, royalty and taxes all complete as per building specification & direction of E/I. | 3.97 | m3 | 223.35 | 886.6995
4 8.6.8 | Supplying and laying (properly as per design and drawing) rip-rap with good quality of boulders duly packed including the cost of materials, royalty all taxes etc. but excluding the cost of carriage all complete as per specification and direction of E/I. | 6.61 | m3 | 1149.12 | 7595.6832
5. 5.3.5.1 | Providing R.C.C M 200 in nominal mix (1:1.5:3) in foundation with approved quality of stone chips 20 mm to 6 mm size graded and clean coarse sand of F.M. 2.5 to 3 including screening, shuttering, mixing cement concrete in mixer and placing in position, vibrating, skirting, curring, taxes and royalty complete as per building specification and direction of E/I. | 17.19 | m3 | 5829 | 100200.51
6 5.3.30.1 | Providing Precast R.C.C M 200 in nominal mix (1:1.5:3) in slab ……..do…..all complete as per specification and direction of E/I. | 7.56 | m3 | 5489.86 | 41503.3416
7 5.5.4 & 5.5.5(a) | Providing Tor steel reinforcement of 8 mm &10mm dia bars as per approved design and drawing excluding carriage of Rods (straight or in coils) to work site, cutting, bending and binding with annealed wire with cost of wire, removal of rust, placing the rods in position all complete as per building specification and direction of E/I. | 1.965 | M.T. | 65841.84 | 129379.2156
8 | Carriage of Materials |  |  |  | 0
i | Carriage of Sand (Lead 42 KM) | 10.66 | m3 | 813.85 | 8675.641
ii | Carriage of Sand local (Lead 18 KM) | 3.97 | m3 | 482.08 | 1913.8576
iii | Carriage of Stone Boulder (Lead 29 KM) | 6.61 | m3 | 752.51 | 4974.0911
iv | Carriage of Stone Chips (Lead 15 KM) | 21.32 | m3 | 434.67 | 9267.1644
v | Carriage of Earth (Lead 01 KM) | 43.62 | m3 | 177.16 | 7727.7192
|  |  |  | Total | 318687.0418
Assistant Engineer Ranchi Municipal Corporation Ranchi

## Sheet25
RANCHI MUNICIPAL CORPORATION, RANCHI
BILL OF QUANTITY
Name of Work :- Construction of RCC Drain at Rangsaz masjid lane from Pappu Hotel to Bhugun house Vai Nanku house.
Sl. No. | Items of work | Qnty. | Unit | Rate | Amount
1 | Labour for cleaning the work site before and after work etc. | 20 | Each | 261.12 | 5222.4
2. 5.10.2 | Dismemtling of PCC work ---------do-------------as per specification and direction of E/I. | 8.5 | m3 | 688.52 | 5852.42
3. 5.1.1 + 5.1.2 | Earth work in excavation in foundation trenches in ordinary soil (vide classification of soil item-A) and disposal of excavated earth as obtained to a distance up to 50 M. including all lifts, levelling, ramming the foundation trenches removing roots of trees, shrubs all complete as per approved design, building specification and direction of E/I. Extra for earthwork in hard soil as per specification & direction of E/I.(vide classification of soil item-B) | 115.97 | m3 | 120.53 | 13978
4. 5.1.10 | Providing coarse clean sand in filling in foundation trenches or in plinth including ramming and watering in layers not exceeding 150 mm thick with all leads and lifts including cost of all materials, labour, royalty and taxes all complete as per building specification & direction of E/I. | 11.19 | m3 | 223.35 | 2499
5. 8.6.8 | Supplying and laying (properly as per design and drawing) rip-rap with good quality of boulders duly packed including the cost of materials, royalty all taxes etc. but excluding the cost of carriage all complete as per specification and direction of E/I. | 18.65 | m3 | 1149.12 | 21431
6. 5.3.5.1 | Providing R.C.C M 200 in nominal mix (1:1.5:3) in foundation with approved quality of stone chips 20 mm to 6 mm size graded and clean coarse sand of F.M. 2.5 to 3 including screening, shuttering, mixing cement concrete in mixer and placing in position, vibrating, skirting, curring, taxes and royalty complete as per building specification and direction of E/I. | 48.57 | m3 | 5829 | 283114.53
7 5.3.30.1 | Providing Precast R.C.C M 200 in nominal mix (1:1.5:3) in slab ……..do…..all complete as per specification and direction of E/I. | 17.85 | m3 | 5489.86 | 97994
8 5.5.4 & 5.5.5(a) | Providing Tor steel reinforcement of 8 mm &10mm dia bars as per approved design and drawing excluding carriage of Rods (straight or in coils) to work site, cutting, bending and binding with annealed wire with cost of wire, removal of rust, placing the rods in position all complete as per building specification and direction of E/I. | 5.149 | M.T. | 65841.84 | 339020
9 | Carriage of Materials
i | Carriage of Sand (Lead 42 KM) | 28.57 | m3 | 813.85 | 23251.6945
ii | Carriage of Sand local (Lead 18 KM) | 11.19 | m3 | 482.08 | 5394.4752
iii | Carriage of Stone Boulder (Lead 36 KM) | 18.65 | m3 | 752.51 | 14034.3115
iv | Carriage of Stone Chips (Lead 22 KM) | 57.14 | m3 | 434.67 | 24837.0438
v | Carriage of Earth (Lead 01 KM) | 115.97 | m3 | 177.16 | 20545.2452
|  |  |  | Total | 857174.1202
|  |  |  | GST (12%) | 102860.8944
960035.0146
|  |  |  | L. CESS (1%) | 9600.3501
|  |  |  | SAY RS. | 969635.3648
Excutive Engineer Ranchi Municipal Corporation Ranchi

## Sheet26
RANCHI MUNICIPAL CORPORATION, RANCHI
BILL OF QUANTITY
Name of Work :- ekLVj ysu iRFkydqnok eas laxhrk #axVk ds ?kj ls cs jksM esa Lo0 ,l0 ,l0 ih0 cfygkj ds ?kj rd vkj0 lh0 lh0 ukyh dk fuekZ.k dk;ZA
SL.NO. | ITEMS OF WORK | Qty | Unit | Rate | Amount
1 | Providing man days for site clearence before and after the work etc | 10 | Each | 261.12 | 2611.2
1 5.1.1 + 5.1.2 | Earth work in Excavation in foundation trenches in ordinary soil (vide classification of soil item A ) and disposal of excavated earth as obtained to a distance up to 50 mm including all lifts, leveling, ramming the foundation trenches removing roots of trees, all complete as per approved design , building as per specification & direction of E/I. Extra for earth work in hard soil as per specification and direction of E/I. | 110.46 | CUM | 120.53 | 13313.7438
2 5.1.10 | Providing coarse clean sand in filling in foundation trenches or in plinth including ramming and watering in layers not exceeding 150mm thick with all leads and lifts including cost of all materials, labour, royalty and taxes all complete as per building specification & direction of E/I.( Mode of measurement compacted volume). | 9.91 | Per M3 | 223.35 | 2213.3985
3 8.6.8 | Supplying and laying (properly as per design and drawing) rip-rap with good quality of Boulders duly packed including the cost of materials, royalty all taxes etc. but excluding the cost of carriage all complete as per specification and direction of E/I. | 16.53 | Per M3 | 1149.12 | 18994.9536
4 5.3.5.1 | Providing PCC M 200 with nominal mix of (1:1.5:3) in foundation with approved quality of stone chips 20mm to 6mm size graded and clean coarse sand of F.M. 2.5 to 3 including screening, shuttering, mixing cement concrete in mixer and placing in position and ramming till compactin is achieved , curing side shuttering , taxes adn royalty all complete as per building specification and direction of E/I. | 44.72 | Per M3 | 5829 | 260672.88
5 5.3.30.1 | Providing Precast R.C.C. M-200 with nominal mix of (1:1.5:3) in precast cover slab over drain with approved quality of stone chips and clean coarse sand of F.M. 2.5 to 3 including curing, shuttering carrying the slab manually to site and laying in position all complete (but excluding the cost of reinforcement) taxes and royalty, all complete as per building specification and direction of E/I. | 19.82 | Per M3 | 5489.86 | 108809.0252
6 5.5.4 + 5.5.5 (a) | Providing Tor steel reinforcement of 10mm, 12mm & 16mm dia bars as per approved design and drawing excluding carriage of Rods (straight or in coils) to work site, cutting, bending, and binding with annealed wire with cost of wire, removal of rust, placing the rods in position all complete as per building specification and direction of E/I. | 4.925 | MT | 65841.84 | 324271.062
7 | Carriage of Materials |  |  |  | 0
8 | Local Sand 49 KM | 27.75 | Per M3 | 907.31 | 25177.8525
9 | Sand 13 KM | 9.91 | Per M3 | 403.07 | 3994.4237
10 | Stone Chips (lead 22 KM) | 55.5 | Per M3 | 541.67 | 30062.685
11 | Stone Boulder 36 km | 16.53 | Per M3 | 863.23 | 14269.1919
12 | Earth ( Lead upto 1 K.M ) | 110.46 | Per M3 | 177.16 | 19569.0936
| Total boq amount |  |  |  | 823959.5098
Assistant Engineer Ranchi Municipal Corporation Ranchi

## Sheet27
RANCHI MUNICIPAL CORPORATION, RANCHI
BILL OF QUANTITY
Name of Work :- Construction of RCC Drain from the house of sri Deobrat Pahanjee up to Imly Tree in Jeevan Gali in Harihar Singh Road.
Sl. No. | Items of work | Qnty. | Unit | Rate | Amount
1 5.10.2 | Dismemtling of PCC work ---------do-------------as per specification and direction of E/I. | 1.25 | m3 | 688.52 | 860.65
2 5.1.1 + 5.1.2 | Earth work in excavation in foundation trenches in ordinary soil (vide classification of soil item-A) and disposal of excavated earth as obtained to a distance up to 50 M. including all lifts, levelling, ramming the foundation trenches removing roots of trees, shrubs all complete as per approved design, building specification and direction of E/I. Extra for earthwork in hard soil as per specification & direction of E/I.(vide classification of soil item-B) | 102.81 | m3 | 120.53 | 12391.6893
3 5.1.10 | Providing coarse clean sand in filling in foundation trenches or in plinth including ramming and watering in layers not exceeding 150 mm thick with all leads and lifts including cost of all materials, labour, royalty and taxes all complete as per building specification & direction of E/I. | 9.02 | m3 | 223.35 | 2014.617
4 8.6.8 | Supplying and laying (properly as per design and drawing) rip-rap with good quality of boulders duly packed including the cost of materials, royalty all taxes etc. but excluding the cost of carriage all complete as per specification and direction of E/I. | 15.03 | m3 | 1149.12 | 17271.2736
5 5.3.5.1 | Providing P.C.C M 200 in nominal mix (1:1.5:3) in foundation with approved quality of stone chips 20 mm to 6 mm size graded and clean coarse sand of F.M. 2.5 to 3 including screening, shuttering, mixing cement concrete in mixer and placing in position, vibrating, skirting, curring, taxes and royalty complete as per building specification and direction of E/I. | 2.55 | m3 | 5829 | 14863.95
6. 5.3.5.1 | Providing P.C.C M 200 in nominal mix (1:1.5:3) in foundation with approved quality of stone chips 20 mm to 6 mm size graded and clean coarse sand of F.M. 2.5 to 3 including screening, shuttering, mixing cement concrete in mixer and placing in position, vibrating, skirting, curring, taxes and royalty complete as per building specification and direction of E/I. | 38.26 | m3 | 5829 | 223017.54
7 5.3.30.1 | Providing Precast R.C.C M 200 in nominal mix (1:1.5:3) in slab ……..do…..all complete as per specification and direction of E/I. | 15.49 | m3 | 5489.86 | 85037.9314
8 5.5.4 & 5.5.5(a) | Providing Tor steel reinforcement of 8 mm &10mm dia bars as per approved design and drawing excluding carriage of Rods (straight or in coils) to work site, cutting, bending and binding with annealed wire with cost of wire, removal of rust, placing the rods in position all complete as per building specification and direction of E/I. | 4.745 | M.T. | 65841.84 | 312419.5308
9 | Carriage of Materials |  |  |  | 0
i | Carriage of Sand (Lead 49 KM) | 30.87 | m3 | 907.32 | 28008.9684
ii | Carriage of Sand local (Lead 13 KM) | 9.02 | m3 | 403.07 | 3635.6914
iii | Carriage of Stone Boulder (Lead 36 KM) | 15.03 | m3 | 863.24 | 12974.4972
iv | Carriage of Stone Chips (Lead 22 KM) | 61.74 | m3 | 541.67 | 33442.7058
v | Carriage of Earth (Lead 01 KM) | 102.81 | m3 | 177.16 | 18213.8196
|  |  |  | Total | 764152.8645
|  |  |  | GST (12%) | 91698.3437
855851.2082
|  |  |  | L. CESS (1%) | 8558.5121
|  |  |  | SAY RS. | 864409.7203
Excutive Engineer Ranchi Municipal Corporation Ranchi

## Sheet28
RANCHI MUNICIPAL CORPORATION, RANCHI
BILL OF QUANTITY
Name of Work :- iqjkuh jk¡ph efLtn xyh] vcnqy djhe ysu esa ih0lh0lh0 iFk lq/kkj dk;ZA
Sl. No. | Items of work | Nos | Qnty. | Unit | Rate | Amount
1 | Labour for cleaning the work site before and after work etc. | 35 | 50 | Each | 261.12 | 13056
2 5.3.2.1 | Providing P.C.C M 200 in nominal mix (1:1.5:3) in foundation with approved quality of stone chips 20 mm to 6 mm size graded and clean coarse sand of F.M. 2.5 to 3 including screening, shuttering, mixing cement concrete in mixer and placing in position, vibrating, skirting, curring, taxes and royalty complete as per building specification and direction of E/I. |  | 19.11 | m3 | 5829 | 111392.19
3 | Carriage of Materials
i | Carriage of Sand (Lead 42 KM) | 739.8 | 8.22 | m3 | 813.85 | 6689.847
ii | Carriage of Stone Chips (Lead 15 KM) | 1479.6 | 16.44 | m3 | 434.67 | 7145.9748
[5 empty] | Total | 138284.0118
EX Engineer Ranchi Municipal Corporation Ranchi

## Sheet29
RANCHI MUNICIPAL CORPORATION, RANCHI
BILL OF QUANTITY
Name of Work :- Construction of Culvert in Front of Makka Masjid in Ward No.-22
Sl. No. | Items of work | Qnty. | Unit | Rate | Amount
1 | Labour for cleaning the work site before and after work etc. | 2 | Each | 261.12 | 522.24
2 5.10.1 | Dismantling pucca brick or lime work including stacking serviceable materials in countable stacks within 15M. Lead and disposal of unserviceable materials with all leads complete as per direction of E/I | 1.53 | m3 | 390.16 | 596.9448
3 5.1.1 + 5.1.2 | Earth work in excavation in foundation trenches in ordinary soil (vide classification of soil item-A) and disposal of excavated earth as obtained to a distance up to 50 M. including all lifts, levelling, ramming the foundation trenches removing roots of trees, shrubs all complete as per approved design, building specification and direction of E/I. Extra for earthwork in hard soil as per specification & direction of E/I.(vide classification of soil item-B) | 7.39 | m3 | 120.53 | 891
4 5.1.10 | Providing coarse clean sand in filling in foundation trenches or in plinth including ramming and watering in layers not exceeding 150 mm thick with all leads and lifts including cost of all materials, labour, royalty and taxes all complete as per building specification & direction of E/I. | 0.64 | m3 | 223.35 | 143
5 8.6.8 | Supplying and laying (properly as per design and drawing) rip-rap with good quality of boulders duly packed including the cost of materials, royalty all taxes etc. but excluding the cost of carriage all complete as per specification and direction of E/I. | 1.07 | m3 | 1149.12 | 1230
6 5.3.2 | Providing P.C.C M 150 in nominal mix (1:2:4) in foundation with approved quality of stone chips 20 mm to 6 mm size graded and clean coarse sand of F.M. 2.5 to 3 including screening, shuttering, mixing cement concrete in mixer and placing in position, vibrating, skirting, curring, taxes and royalty complete as per building specification and direction of E/I. | 2.24 | m3 | 5358.83 | 12004
7 5.2.34 | Providing rough dressed course stone masonry in cement mortar (1:6) in foundation and plinth with hammer dressed stone of less than 0.03 m3 in volume nad clean coarse sand of F.M. 2 to 2.5 including cost of screenign raking out joints to 20mm depth curing taxes and royalty all complete as per building specification and direction of E/I. | 3.06 | m3 | 2502.14 | 7657
8 5.7.11 + 5.7.12 | Providing 25 mm thick cement plaster (1:4) with clean Course sand of F.M 1.5 and 1.5mm cement punning including Screening curing with all leads and lifts of water, scoffing taxes as per royalty all complete as per specification and direction of E/I | 15.61 | m2 | 245.79 | 3837
9 5.3.30.1 | Providing Precast R.C.C M 200 in nominal mix (1:1.5:3) in slab ……..do…..all complete as per specification and direction of E/I. | 1.71 | m3 | 5489.86 | 9388
10 5.5.4 & 5.5.5(a) | Providing Tor steel reinforcement of 8 mm &10mm dia bars as per approved design and drawing excluding carriage of Rods (straight or in coils) to work site, cutting, bending and binding with annealed wire with cost of wire, removal of rust, placing the rods in position all complete as per building specification and direction of E/I. | 0.166 | M.T. | 65841.84 | 10930
11 | Carriage of Materials
i | Carriage of Sand (Lead 47 KM) | 3.44 | m3 | 880.61 | 3029.2984
ii | Carriage of Sand local (Lead 16 KM) | 0.64 | m3 | 450.47 | 288.3008
iii | Carriage of Stone Boulder (Lead 34 KM) | 3.52 | m3 | 831.81 | 2927.9712
iv | Carriage of Stone Chips (Lead 20 KM) | 4.13 | m3 | 513.68 | 2121.4984
v | Carriage of Earth (Lead 01 KM) | 7.39 | m3 | 177.16 | 1309.2124
|  |  |  | Total | 56875.466
|  |  |  | GST (12%) | 6825.0559
63700.5219
|  |  |  | L. CESS (1%) | 637.0052
|  |  |  | SAY RS. | 64337.5271
Assistant Engineer Ranchi Municipal Corporation Ranchi

## Sheet30
RANCHI MUNICIPAL CORPORATION, RANCHI
BILL OF QUANTITY
Name of Work :-fgUnihM+h FkMZ LVªhV ljdkjh ckcq ysu eas ih0 lh0 lh0 iFk dk fuekZ.k dk;ZA
SL.NO. | ITEMS OF WORK | Qty | Unit | Rate | Amount
1 | Providing man days for site clearence before and after the work etc | 1 | Each | 261.12 | 261.12
2 5.1.1 + 5.1.2 | Earth work in Excavation in foundation trenches in ordinary soil (vide classification of soil item A ) and disposal of excavated earth as obtained to a distance up to 50 mm including all lifts, leveling, ramming the foundation trenches removing roots of trees, all complete as per approved design , building as per specification & direction of E/I. Extra for earth work in hard soil as per specification and direction of E/I. | 18.97 | CUM | 120.53 | 2286.4541
3 5.1.10 | Providing coarse clean sand in filling in foundation trenches or in plinth including ramming and watering in layers not exceeding 150mm thick with all leads and lifts including cost of all materials, labour, royalty and taxes all complete as per building specification & direction of E/I.( Mode of measurement compacted volume). | 7.08 | Per M3 | 223.35 | 1581.318
4 8.6.8 | Supplying and laying (properly as per design and drawing) rip-rap with good quality of Boulders duly packed including the cost of materials, royalty all taxes etc. but excluding the cost of carriage all complete as per specification and direction of E/I. | 11.8 | Per M3 | 1149.12 | 13559.616
5 5.3.2.1 | Providing PCC M 200 with nominal mix of (1:1.3:3) in foundation with approved quality of stone chips 20mm to 6mm size graded and clean coarse sand of F.M. 2.5 to 3 including screening, shuttering, mixing cement concrete in mixer and placing in position and ramming till compactin is achieved , curing side shuttering , taxes adn royalty all complete as per building specification and direction of E/I. | 37.83 | Per M3 | 5829 | 220511.07
6 | Carriage of Materials |  |  |  | 0
7 | Local Sand 47 KM | 16.27 | Per M3 | 880.61 | 14327.5247
8 | Sand 16 KM | 7.08 | Per M3 | 450.47 | 3189.3276
9 | Stone Chips (lead 20 KM) | 32.53 | Per M3 | 513.68 | 16710.0104
10 | Stone Boulder 34 km | 11.8 | Per M3 | 831.81 | 9815.358
11 | Earth ( Lead upto 1 K.M ) | 18.97 | Per M3 | 177.16 | 3360.7252
| Total |  |  |  | 285602.524
Executive Engineer Ranchi Municipal Corporation Ranchi

## Sheet31
RANCHI MUNICIPAL CORPORATION, RANCHI
BILL OF QUANTITY
Name of Work :-fgUnihM+h FkMZ LVªhV esa Hkxr xyh nqxkZ eafnj ds lkeus ih0 lh0 lh0 iFk dk fuekZ.k dk;ZA
SL.NO. | ITEMS OF WORK | Qty | Unit | Rate | Amount
1 | Providing man days for site clearence before and after the work etc | 1 | Each | 261.12 | 261.12
2 5.1.1 + 5.1.2 | Earth work in Excavation in foundation trenches in ordinary soil (vide classification of soil item A ) and disposal of excavated earth as obtained to a distance up to 50 mm including all lifts, leveling, ramming the foundation trenches removing roots of trees, all complete as per approved design , building as per specification & direction of E/I. Extra for earth work in hard soil as per specification and direction of E/I. | 22.24 | CUM | 120.53 | 2680.5872
3 5.1.10 | Providing coarse clean sand in filling in foundation trenches or in plinth including ramming and watering in layers not exceeding 150mm thick with all leads and lifts including cost of all materials, labour, royalty and taxes all complete as per building specification & direction of E/I.( Mode of measurement compacted volume). | 16.85 | Per M3 | 223.35 | 3763.4475
4 8.6.8 | Supplying and laying (properly as per design and drawing) rip-rap with good quality of Boulders duly packed including the cost of materials, royalty all taxes etc. but excluding the cost of carriage all complete as per specification and direction of E/I. | 28.08 | Per M3 | 1149.12 | 32267.2896
5 5.3.2.1 | Providing PCC M 200 with nominal mix of (1:1.3:3) in foundation with approved quality of stone chips 20mm to 6mm size graded and clean coarse sand of F.M. 2.5 to 3 including screening, shuttering, mixing cement concrete in mixer and placing in position and ramming till compactin is achieved , curing side shuttering , taxes adn royalty all complete as per building specification and direction of E/I. | 28.04 | Per M3 | 5829 | 163445.16
6 | Carriage of Materials |  |  |  | 0
7 | Local Sand 47 KM | 12.06 | Per M3 | 880.61 | 10620.1566
8 | Sand 16 KM | 16.85 | Per M3 | 450.47 | 7590.4195
9 | Stone Chips (lead 20 KM) | 24.11 | Per M3 | 513.68 | 12384.8248
10 | Stone Boulder 34 km | 28.08 | Per M3 | 831.81 | 23357.2248
11 | Earth ( Lead upto 1 K.M ) | 22.24 | Per M3 | 177.16 | 3940.0384
| Total |  |  |  | 260310.2684
Executive Engineer Ranchi Municipal Corporation Ranchi

## Sheet32
RANCHI MUNICIPAL CORPORATION, RANCHI
BILL OF QUANTITY
Name of work%& vksYM ,0 th0 dksyksuh es guqeku eafnj ds ikl vofLFkr Dyc esa 'kkSpky; dk fuekZ.k dkZZA
Sl. No. | Items of work | Qnty. | Unit | Rate | Amount
1 | Labour for cleaning the work site before and after work etc. | 12 | Each | 272.99 | 3275.88
2. 5.10.1 | Dimenteling Pucca drain brick or lime including stacking servicalble material in countable stack within 15mm --------do----------------- as per specification & direction of E/I. | 0.58 | Cum | 390.16 | 226.2928
3. 5.1.1 + 5.1.2 | Earth work in excavation in foundation trenches in ordinary soil (vide classification of soil item-A) and disposal of excavated earth as obtained to a distance up to 50 M. including all lifts, levelling, ramming the foundation trenches removing roots of trees, shrubs all complete as per approved design, building specification and direction of E/I. Extra for earthwork in hard soil as per specification & direction of E/I.(vide classification of soil item-B) | 17.36 | Cum | 120.53 | 2092.4008
4. 5.1.10 | Providing coarse clean sand in filling in foundation trenches or in plinth including ramming and watering in layers not exceeding 150 mm thick with all leads and lifts including cost of all materials, labour, royalty and taxes all complete as per building specification & direction of E/I. | 3.4 | Cum | 223.35 | 759.39
5. 5.6.1 | Providing designation 75A one brick flat soling ……all complete as per …….E/I. | 23.51 | Sqm | 238.38 | 5604.3138
6 5.3.2 | Providing P.C.C M 150 in nominal mix (1:2:4) in foundation with approved quality of stone chips 20 mm to 6 mm size graded and clean coarse sand of F.M. 2.5 to 3 including screening, shuttering, mixing cement concrete in mixer and placing in position, vibrating, skirting, curring, taxes and royalty complete as per building specification and direction of E/I. | 1.21 | Cum | 5358.83 | 6484.1843
7. 5.2.3 | Providing 75 A Brick work in C M (1:6) in Foundation and plinth all omplete job-----do---------as per building specification and direction of E/I. | 4.44 | Cum | 4031.9 | 17901.636
8. 5.3.6.1 | Providing R.C.C M 200 in nominal mix (1:1.5:3) in band at plinth...do..all complete as per …………………………. E/I. | 0.76 | Cum | 6360.23 | 4833.7748
9. 5.2.11 | Providing designation 75A brick work in C.M.(1:6) in superstructure do….. .all comlete as per ………..E/I. | 6.55 | Cum | 3936.43 | 25783.6165
11. 5.2.27 | Extra for brick work for each consecutive floor above first floor including watering and scaffolding, all complete as per direction of E/I. |  | Cum |  | 0
| F.Floor: |  | Cum |  | 0
| Deductions: |  | Cum |  | 0
| Columns: |  | Cum |  | 0
| Windows: |  | Cum |  | 0
| Doors: |  | Cum |  | 0
|  |  | Cum |  | 0
|  |  | Cum |  | 0
|  |  | Cum |  | 0
|  |  | Cum | 76.11 | 0
| 2ND Floor: |  | Cum |  | 0
|  |  | Cum |  | 0
| Deductions: |  | Cum |  | 0
| Columns: |  | Cum |  | 0
| Doors: |  | Cum |  | 0
| Head Room:: |  | Cum |  | 0
|  |  | Cum |  | 0
|  |  | Cum |  | 0
|  |  | Cum | 2x76.11 | #VALUE!
10. 5.3.14 | Providing R.C.C M 200 in nominal mix of (1:1.5:3) in columns...do..all complete as per specification and direction of E/I. | 0.55 | Cum | 6972.73 | 3835.0015
11. 5.3.8.1 | Providing R.C.C M 200 in nominal mix of (1:1.5:3) in lintel...do..all complete as per specification and direction of E/I. | 0.37 | Cum | 7340.05 | 2715.8185
12. 5.3.9.1 | Providing R.C.C M 200 in nominal mix of (1:1.5:3) in roof slab...do……….all complete as per specification and direction of E/I. | 1.71 | Cum | 7523.28 | 12864.8088
13. 5.7.15 | Providing 19 mm thick water proof C.P.(1:3) over roof slab..do….all complete as per ..E.I. | 12.5 | Cum | 208.46 | 2605.75
14. 5.7.3 | Providing 12 mm thick C.P.(1:6)…..do….all complete as per ….E.I. | 90.9 | Cum | 124.6 | 11326.14
15. 5.7.6 | Providing 6 mm thick C.P.(1:4) in ceiling…..do….all complete as per ….E.I. | 12.5 | Sqm | 136.62 | 1707.75
16. 13.26 DSR | Providing and applying Plaster of Peris 2mm thick over plastered surface …..do… .all complete as per …..E/I. | 57.3 | Sqm | 196.7 | 11270.91
17. 5.8.21 | Providing two coats of plastic emulsion paint of approved shade and make over a coat of cement primer over new surface…do… .all…complete….as per E/I. | 57.3 | Sqm | 187.02 | 10716.246
18. 11.41.2 DSR | Provding and laying vitrified floor tiles in different sizes------do-------cement primer over new surface…do… | 5.5 | Sqm | 1500.55 | 8253.025
19. DSR 8.31 | Providing and fixing 1st quality cermaic glazed wll Tiles conforming tiles conforiming to IS:15622 (thickness to be specified by the manufacturer) of approved make in all colours, -------do----------- with pigment of matching shade. | 20.9 | Sqm | 1030.3 | 21533.27
20. 5.5.12 | Supplying,fitting and fixing M.S. grill made of 20x6 mm M.S. flat as per approved design and drawing …..do…… ..all complete as per …….E/I. | 17.6 | KG | 66.8 | 1175.68
21. 5.5.18 | Supplying,fitting and fixing fully glased steel door,windows or ventilatons of standard "Z" and mullion steel section ………..do…… ..all complete as per ……….E/I. | 5 | Sqm | 3420.92 | 17104.6
22. 5.8.41 + 5.8.43 | Providing two coats of painting with ready mixed paint of approved shade and make over steel surfaces…..do… ..all complete as per E/I. (With Primer one coat of red lead paint) | 11.2 | Sqm | 78.85 | 883.12
23. 5.5.5 (b) | Providing Tor steel reinforcement of 10 mm,12 mm & 16 mm dia bars as per approved design and drawing excluding carriage of Rods (straight or in coils) to work site, cutting, bending and binding with annealed wire with cost of wire, removal of rust, placing the rods in position all complete as per building specification and direction of E/I. | 0.29 | MT | 65841.8 | 19094.122
24. DSR 17.4.1 | Providing and fixing white vitreous china flat back or wall corner type lipped front urinal basin of ---------do----------- wall and floors wherever required. | 2 | Each | 4982.25 | 9964.5
25. 3.2.1 (A) | Supplying, fitting and fixing vitreous white glazed earthen ware IWC of parryy Hindustan or and any other-----do------- E/I. | 1 | Each | 4774.92 | 4774.92
26. 3.2.5 | Supplying Fitting and fixing vitreous white glazed earthen ware wash hand basin parry-------------do------------E/I. | 2 | Each | 1993.16 | 3986.32
27. 5.2:25 | P/250mm brick jali inCM. (1:8) in Superstructure of Soak Pit ----do-----E/I. | 9.12 | Sqm | 919.97 | 8390.1264
28 | Carriage of Materials |  |  |  | 0
29 | Sand (Lead 16 KM) | 6.77 | m3 | 880.61 | 5961.7297
30 | Sand (Lead 16 KM) | 3.4 | m3 | 450.47 | 1531.598
31 | Stone Chips(Lead 20 KM) | 4.06 | Each | 513.68 | 2085.5408
32 | Bricks ( Lead 08 KM) | 3914 | m3 | 850.46 | 33287.0044
33 | Earth (Lead 01 KM) | 17.94 | m3 | 177.16 | 3178.2504
|  |  |  | Total Rs. | 235106.24
Assistant Engineer Ranchi Municipal Corporation Ranchi

## Sheet33
RANCHI MUNICIPAL CORPORATION, RANCHI
BILL OF QUANTITY
Name of Work :- Construction of PCC Road at Kadru in Ekta Lane from Anjan Lakra house Pahru Tigga house.
Sl. No. | Items of work | Qnty. | Unit | Rate | Amount
1. 5.1.1 + 5.1.2 | Earth work in excavation in foundation trenches in ordinary soil (vide classification of soil item-A) and disposal of excavated earth as obtained to a distance up to 50 M. including all lifts, levelling, ramming the foundation trenches removing roots of trees, shrubs all complete as per approved design, building specification and direction of E/I. Extra for earthwork in hard soil as per specification & direction of E/I.(vide classification of soil item-B) | 34.46 | m3 | 120.53 | 4153
2. 5.1.10 | Providing coarse clean sand in filling in foundation trenches or in plinth including ramming and watering in layers not exceeding 150 mm thick with all leads and lifts including cost of all materials, labour, royalty and taxes all complete as per building specification & direction of E/I. | 11.33 | m3 | 223.35 | 2531
3. 8.6.8 | Supplying and laying (properly as per design and drawing) rip-rap with good quality of boulders duly packed including the cost of materials, royalty all taxes etc. but excluding the cost of carriage all complete as per specification and direction of E/I. | 18.89 | m3 | 1149.12 | 21707
4 5.3.2.1 | Providing P.C.C M 200 in nominal mix (1:1.5:3) in foundation with approved quality of stone chips 20 mm to 6 mm size graded and clean coarse sand of F.M. 2.5 to 3 including screening, shuttering, mixing cement concrete in mixer and placing in position, vibrating, skirting, curring, taxes and royalty complete as per building specification and direction of E/I. | 100.54 | m3 | 5829 | 586047.66
5 | Carriage of Materials
i | Carriage of Sand (Lead 49 KM) | 43.14 | m3 | 880.61 | 37989.5154
ii | Carriage of Sand local (Lead 14 KM) | 11.33 | m3 | 450.47 | 5103.8251
iii | Carriage of Stone Boulder (Lead 36 KM) | 18.89 | m3 | 831.81 | 15712.8909
iv | Carriage of Stone Chips (Lead 22 KM) | 86.28 | m3 | 513.68 | 44320.3104
v | Carriage of Earth (Lead 01 KM) | 34.46 | m3 | 177.16 | 6104.9336
|  |  |  | Total | 723670.1354
|  |  |  | GST (12%) | 86840.4162
810510.5516
|  |  |  | L. CESS (1%) | 8105.1055
|  |  |  | SAY RS. | 818615.6572
Executive Engineer Ranchi Municipal Corporation Ranchi

## Sheet34
RANCHI MUNICIPAL CORPORATION, RANCHI
BILL OF QUANTITY
Name of Work :-ih0 ih0 dEikm.M d'ehjh eqgYYkk esa g;we ikbZi }kjk ukyh ,oa ,d vn~n iqfy;k dk fuekZ.k dk;ZA
SL.NO. | ITEMS OF WORK | 3 | 1 | 2 | QTY | Unit | Rate | Amount
1 | Dismantling of PCC work ---------do----------------------- all Comlete. |  | 4 |  | 8.09 | Each | 688.16 | 5567.2144
2 5.10.1 | Dismantling of Pucca brick or lime work …… do ……. All complete as per E/I |  | 2.45 |  | 0.85 | CUM | 390.16 | 331.636
3 5.10.3 | Dismantling RCC work ……. Do……. All complete as per specification and direction |  | 1.1556 |  | 1.36 | CUM | 1435.57 | 1952.3752
4 5.1.1 + 5.1.2 | Earth work in Excavation in foundation trenches in ordinary soil (vide classification of soil item A ) and disposal of excavated earth as obtained to a distance up to 50 mm including all lifts, leveling, ramming the foundation trenches removing roots of trees, all complete as per approved design , building as per specification & direction of E/I. Extra for earth work in hard soil as per specification and direction of E/I. | 80.72 | 11.23 | 20.8 | 136.71 | CUM | 120.53 | 16477.6563
5 5.1.10 | Providing coarse clean sand in filling in foundation trenches or in plinth including ramming and watering in layers not exceeding 150mm thick with all leads and lifts including cost of all materials, labour, royalty and taxes all complete as per building specification & direction of E/I.( Mode of measurement compacted volume). | 7.51 | 1.21 | 1.95 | 15.87 | Per M3 | 223.35 | 3544.5645
6 8.6.8 | Supplying and laying (properly as per design and drawing) rip-rap with good quality of Boulders duly packed including the cost of materials, royalty all taxes etc. but excluding the cost of carriage all complete as per specification and direction of E/I. | 12.51 | 2.01 | 3.25 | 26.66 | Per M3 | 1149.12 | 30635.5392
7 5.3.2 | Providing PCC M 200 with nominal mix of (1:1.5:3) in foundation with approved quality of stone chips 20mm to 6mm size graded and clean coarse sand of F.M. 2.5 to 3 including screening, shuttering, mixing cement concrete in mixer and placing in position and ramming till compactin is achieved , curing side shuttering , taxes adn royalty all complete as per building specification and direction of E/I. |  |  |  | 69.41 | Per M3 | 5829 | 404590.89
8 5.2.34 | Providing rough dressed course stone masonry in cement mortar (1:6) in foundation and plinth with hammer dressed stone of less than 0.03 m3 in volume nad clean coarse sand of F.M. 2 to 2.5 including cost of screenign raking out joints to 20mm depth curing taxes and royalty all complete as per building specification and direction of E/I. | 27.36 | 6.2686 | 7.01 | 1.27 | Per M3 | 2502.14 | 3177.7178
9 5.7.11 + 5.7.12 | Providing 25 mm thick cement plaster (1:4) with clean Course sand of F.M 1.5 and 1.5mm cement punning including Screening curing with all leads and lifts of water, scoffing taxes as per royalty all complete as per specification and direction of E/I |  |  |  | 2.79 | Per M3 | 245.79 | 685.7541
10 5.5.5 (b) | Providing Tor steel reinforcement of 10mm, 12mm & 16mm dia bars as per approved design and drawing excluding carriage of Rods (straight or in coils) to work site, cutting, bending, and binding with annealed wire with cost of wire, removal of rust, placing the rods in position all complete as per building specification and direction of E/I. | 0.32 | 0.35 | 0.23 | 3.57 | MT | 65841.84 | 235055.3688
11. SOPR- P-33 | Providing NP-3 Pipe of 450mm dia for laying Drain. |  |  |  | 56 | M | 1674.4 | 93766.4
12. 7.6.6.2 | Labour for laying, Fitting and fixing NP-3 home pipe in Line level and grade as well as providing approved jointing Material ------------do---------------- all complete as per building specification and direction of E/I. |  |  |  | 56 | M | 515 | 28840
13 | Carriage of Materials | [6 empty] | 0
14 | Local Sand 47 KM | 7.51 | 1.21 | 1.95 | 31.84 | Per M3 | 765.85 | 24384.664
15 | Sand 16 KM | 19.9 | 10.51 | 5.97 | 15.87 | Per M3 | 450.47 | 7148.9589
16 | Stone Boulder 34 km | 39.9 | 8.3 | 10.3 | 27.9 | Per M3 | 880.61 | 24569.019
17 | Stone Chips (lead 20 KM) | 12.36 | 9.26 | 4.74 | 62.48 | Per M3 | 513.68 | 32094.7264
18 | Earth ( Lead upto 1 K.M ) | 80.72 | 14.81 | 20.8 | 136.71 | Per M3 | 177.16 | 24219.5436
19 | Hume Pipe (Lead up to 30KM) |  |  |  | 56 | M | 309.43 | 17328.08
| Total boq amount | [6 empty] | 954370.1082
Executive Engineer Ranchi Municipal Corporation Ranchi

## Sheet35
RANCHI MUNICIPAL CORPORATION, RANCHI
BILL OF QUANTITY
Name of Work :- Construction of Drain at Saket Vihar Gauri Devi lane from Guddu Store to Upkar Nagar Main Nala Vai Devnath Soni house.
Sl. No. | Items of work | Qnty. | Unit | Rate | Amount
1 5.10.3 | Dismantling RCC Work……….do………. all complete as per direction of E/I. | 1.27 | m3 | 1435.16 | 1822.6532
2 5.10.1 | Dismantling pucca brick or lime work including stacking serviceable materials in countable stacks within 15M. Lead and disposal of unserviceable materials with all leads complete as per direction of E/I | 26.76 | m3 | 390.16 | 10440.6816
3 5.1.1 + 5.1.2 | Earth work in excavation in foundation trenches in ordinary soil (vide classification of soil item-A) and disposal of excavated earth as obtained to a distance up to 50 M. including all lifts, levelling, ramming the foundation trenches removing roots of trees, shrubs all complete as per approved design, building specification and direction of E/I. Extra for earthwork in hard soil as per specification & direction of E/I.(vide classification of soil item-B) | 144.68 | m3 | 120.53 | 17438
4 5.1.10 | Providing coarse clean sand in filling in foundation trenches or in plinth including ramming and watering in layers not exceeding 150 mm thick with all leads and lifts including cost of all materials, labour, royalty and taxes all complete as per building specification & direction of E/I. | 14.89 | m3 | 223.35 | 3326
5 8.6.8 | Supplying and laying (properly as per design and drawing) rip-rap with good quality of boulders duly packed including the cost of materials, royalty all taxes etc. but excluding the cost of carriage all complete as per specification and direction of E/I. | 24.82 | m3 | 1149.12 | 28521
6 5.3.2 | Providing P.C.C M 150 in nominal mix (1:2:4) in foundation with approved quality of stone chips 20 mm to 6 mm size graded and clean coarse sand of F.M. 2.5 to 3 including screening, shuttering, mixing cement concrete in mixer and placing in position, vibrating, skirting, curring, taxes and royalty complete as per building specification and direction of E/I. | 20.9 | m3 | 5358.83 | 111999.547
7 5.2.34 | Providing rough dressed course stone masonry in cement mortar (1:6) in foundation and plinth with hammer dressed stone of less than 0.03 m3 in volume nad clean coarse sand of F.M. 2 to 2.5 including cost of screenign raking out joints to 20mm depth curing taxes and royalty all complete as per building specification and direction of E/I. | 55.34 | m3 | 2502.14 | 138468
8 5.7.11 + 5.7.12 | Providing 25 mm thick cement plaster (1:4) with clean Course sand of F.M 1.5 and 1.5mm cement punning including Screening curing with all leads and lifts of water, scoffing taxes as per royalty all complete as per specification and direction of E/I | 425.4 | m2 | 245.79 | 104559
9 5.3.30.1 | Providing Precast R.C.C M 200 in nominal mix (1:1.5:3) in slab ……..do…..all complete as per specification and direction of E/I. | 22 | m3 | 5489.86 | 120777
10 5.5.4 & 5.5.5(a) | Providing Tor steel reinforcement of 8 mm &10mm dia bars as per approved design and drawing excluding carriage of Rods (straight or in coils) to work site, cutting, bending and binding with annealed wire with cost of wire, removal of rust, placing the rods in position all complete as per building specification and direction of E/I. | 1.943 | M.T. | 65841.84 | 127931
11 | Carriage of Materials
i | Carriage of Sand (Lead 47 KM) | 53.66 | m3 | 880.61 | 47253.5326
ii | Carriage of Sand local (Lead 16 KM) | 14.89 | m3 | 450.47 | 6707.4983
iii | Carriage of Stone Boulder (Lead 34 KM) | 61.43 | m3 | 831.81 | 51098.0883
iv | Carriage of Stone Chips (Lead 20 KM) | 37.72 | m3 | 513.68 | 19376.0096
v | Carriage of Earth (Lead 01 KM) | 144.68 | m3 | 177.16 | 25631.5088
|  |  |  | Total | 815349.5194
|  |  |  | GST (12%) | 97841.9423
913191.4617
|  |  |  | L. CESS (1%) | 9131.9146
|  |  |  | SAY RS. | 922323.3763
Executive Engineer Ranchi Municipal Corporation Ranchi

## Sheet36
RANCHI MUNICIPAL CORPORATION, RANCHI
BILL OF QUANTITY
Name of Work :-CONSTRUCTION OF DRAIN AT SUBHASH NAGAR KADRU FROM BAJRANG STORE TO MAIN NALA AND INFRONT OF BAJRANG STORE.
Sl. No. | Items of work | Qnty. | Unit | Rate | Amount
1 5.10.1 | Dismantling of Pucca brick or lime work Including stacking the serviceable material and disposal of unserviceable material to all leads……do….all complete. | 4.97 | m3 | 390.16 | 1939
2 5.1.1 + 5.1.2 | Earth work in Excavation in foundation trenches in ordinary soil (vide classification of soil item A ) and disposal of excavated earth as obtained to a distance up to 50 mm including all lifts, leveling, ramming the foundation trenches removing roots of trees, all complete as per approved design , building as per specification & direction of E/I. Extra for earth work in hard soil as per specification and direction of E/I. | 64.06 | CUM | 120.53 | 7721.1518
3 5.1.10 | Providing stone dust in filling in foundation trenches or in plinth including ramming and watering in layers not exceeding 150mm thick with all leads and lifts including cost of all materials, labour, royalty and taxes all complete as per building specification & direction of E/I.( Mode of measurement compacted volume). | 5.32 | CUM | 223.35 | 1188.222
4 8.6.8 | Supplying and laying (properly as per design and drawing) rip-rap with good quality of Boulders duly packed including the cost of materials, royalty all taxes etc. but excluding the cost of carriage all complete as per specification and direction of E/I. | 8.86 | CUM | 1149.12 | 10181.2032
5 5.2.34 | Providing rough dressed course stone masonry in cement mortar (1:6) in foundation and plinth with hammer dressed stone of less than 0.03 m3 in volume nad clean coarse sand of F.M. 2 to 2.5 including cost of screenign raking out joints to 20mm depth curing taxes and royalty all complete as per building specification and direction of E/I. | 21.24 | m3 | 2502.14 | 53145.4536
6 5.3.2 | Providing P.C.C M 150 in nominal mix (1:2:4) in foundation with approved quality of stone chips 20 mm to 6 mm size graded and clean coarse sand of F.M. 2.5 to 3 including screening, shuttering, mixing cement concrete in mixer and placing in position, vibrating, skirting, curring, taxes and royalty complete as per building specification and direction of E/I. | 7.68 | m3 | 5358.83 | 41155.8144
7 5.7.11 + 5.7.12 | Providing 25 mm thick cement plaster (1:4) with clean Course sand of F.M 1.5 and 1.5mm cement punning including Screening curing with all leads and lifts of water, scoffing taxes as per royalty all complete as per specification and direction of E/I | 135.5 | m2 | 245.79 | 33304.545
8 5.3.30.1 | Providing Precast R.C.C M 200 in nominal mix (1:1.5:3) in slab ……..do…..all complete as per specification and direction of E/I. | 2.83 | m3 | 5489.86 | 15536
9 5.5.5 (b) | Providing Tor steel reinforcement of 10mm, 12mm & 16mm dia bars as per approved design and drawing excluding carriage of Rods (straight or in coils) to work site, cutting, bending, and binding with annealed wire with cost of wire, removal of rust, placing the rods in position all complete as per building specification and direction of E/I. | 0.275 | mt | 65841.84 | 18107
10 | Carriage of Materials
i | SAND -LEAD-47km | 17.28 | Per M3 | 880.61 | 15216.9408
ii | SAND LOCAL-LEAD-16km | 5.32 | Per M3 | 450.47 | 2396.5004
iii | CHIPS-LEAD-20km | 9.36 | Per M3 | 513.68 | 4808.0448
iv | BOULDER-LEAD-34km | 26.62 | Per M3 | 831.81 | 22142.7822
v | EARTH-LEAD-1km | 64.06 | Per M3 | 177.16 | 11348.8696
| Total |  |  | Total | 238191.5278
Excutive Engineer Ranchi Municipal Corporation Ranchi

## Sheet37
RANCHI MUNICIPAL CORPORATION, RANCHI
BILL OF QUANTITY
Name of Work :-lqfuy dqekj ds ?kj ls ysdj 'kSysUnz dqekj ds ?kj rd isoj CykWd }kjk iFk dk fuekZ.k dk;ZA
SL.NO. | ITEMS OF WORK | 1 | 2 | Qty | Unit | Rate | Amount
1 5.1.1 + 5.1.2 | Earth work in Excavation in foundation trenches in ordinary soil (vide classification of soil item A ) and disposal of excavated earth as obtained to a distance up to 50 mm including all lifts, leveling, ramming the foundation trenches removing roots of trees, all complete as per approved design , building as per specification & direction of E/I. Extra for earth work in hard soil as per specification and direction of E/I. | 30.06 | 18.06 | 27.19 | CUM | 120.53 | 3277.2107
2 5.3.2.1 | Providing PCC M 200 with nominal mix of (1:1.5:3) in foundation with approved quality of stone chips 20mm to 6mm size graded and clean coarse sand of F.M. 2.5 to 3 including screening, shuttering, mixing cement concrete in mixer and placing in position and ramming till compactin is achieved , curing side shuttering , taxes adn royalty all complete as per building specification and direction of E/I. |  | 50.15 | 0.76 | CUM | 5829 | 4430.04
3 | Carriage of Materials
4 | Local Sand 49 KM | 2.66 | 4.52 | 0.36 | Per M3 | 880.61 | 317.0196
5 | Stone Chips (lead 22 KM) | 6.4 | 43.08 | 0.72 | Per M3 | 513.68 | 369.8496
6 | Earth ( Lead upto 1 K.M ) | 30.06 | 18.06 | 27.19 | Per M3 | 177.16 | 4816.9804
7. 16.91 | Providing and Laying Factory made Coloured Chamfered edge Cement Concrete Pever Blocks in Footpath, Park alnd lawns drivewayor light and trffic Parking of required strength -------------do-----------all complete as per building specification and direction of E/I. |  |  | 133.83 | Sqm | 953 | 127539.99
[5 empty] | Total |  | 140751.0903
Executive Engineer Ranchi Municipal Corporation Ranchi

## Sheet38
RANCHI MUNICIPAL CORPORATION, RANCHI
BILL OF QUANTITY
Name of Work :- Construction of RCC Drain in Harmu Housing Colony LIG R 91 to LIG R 263.
SL.NO. | ITEMS OF WORK | Qty | Unit | Rate | Amount
1 5.10.1 | Dismantling pucca brick or lime work …do… ..all complete as per ……….E/I. | 11.8 | m3 | 390.16 | 4603.888
2. 5.10.2 | Dismemtling of PCC work ---------do-------------as per specification and direction of E/I. | 4.72 | m3 | 688.53 | 3249.8616
3 5.1.1 + 5.1.2 | Earth work in excavation in foundation trenches in ordinary soil (vide classification of soil item-A) and disposal of excavated earth as obtained to a distance up to 50 M. including all lifts, levelling, ramming the foundation trenches removing roots of trees, shrubs all complete as per approved design, building specification and direction of E/I. Extra for earthwork in hard soil as per specification & direction of E/I.(vide classification of soil item-B) | 74.46 | m3 | 120.53 | 8974.6638
4 5.3.2.1 | Providing P.C.C M 150 in nominal mix (1:2:4) in foundation with approved quality of stone chips 20 mm to 6 mm size graded and clean coarse sand of F.M. 2.5 to 3 including screening, shuttering, mixing cement concrete in mixer and placing in position, vibrating, skirting, curring, taxes and royalty complete as per building specification and direction of E/I. | 7.6 | m3 | 5358.83 | 40727.108
5 5.3.5.1 | Providing R.C.C M 200 in nominal mix (1:1.5:3) in foundation ……..do…..all complete as per specification and direction of E/I. | 28.42 | m3 | 5829 | 165660.18
6 5.3.30.1 | Providing Precast R.C.C. M-200 with nominal mix of (1:1.5:3) in precast cover slab over drain with approved quality of stone chips and clean coarse sand of F.M. 2.5 to 3 including curing, shuttering carrying the slab manually to site and laying in position all complete (but excluding the cost of reinforcement) taxes and royalty, all complete as per building specification and direction of E/I. | 13.46 | m3 | 5489.86 | 73893.5156
7 5.5.5 | Providing Tor steel reinforecement of 8mm . to 10mm bars as per approved design and drawing drawing excluding carriage of M.S bars to work site cutting bending and binding with annealed wire with cost of wire removal of rust placing the rods in position TMT Fe 500 all complete as per building specification and direction of E/I. | 4.07 | MT | 65841.84 | 267976.2888
8 5.5.30 | Supplying , fitting and fixing M.S. grill gate with M.S. grills made of 20x6 M.S. flatss or 16mm . M.S. square bars fitted on 25x25x6mm . M.S. angel frame of size 60x60x6mm. including cost of fabrication , pronviding necessary locking arrangement with haskal and domny duly fixed in P.C.C. (1:2:4) blocks of required size, applying a priming red lead paints over steel work, taxes all complete as per drawing specification and direction of E/I.(When steel is not supplied by the deptt.) | 517.5 | kg | 97.07 | 50233.725
9 | Carriage of Materials
i | Sand (Lead 47 KM) | 21.42 | m3 | 880.61 | 18863
ii | Stone Chips (Lead 20 KM) | 42.84 | m3 | 513.68 | 22006
iii | Earth (Lead 01 KM) | 74.46 | m3 | 177.16 | 13191
|  |  |  | Total | 669379.2308
Ex. Engineer Ranchi Municipal Corporation Ranchi

## Sheet39
RANCHI MUNICIPAL CORPORATION, RANCHI
BILL OF QUANTITY
Name of Work :Consturction of Drain in harmu Road Bhhati Gali.
SL.NO. | ITEMS OF WORK | 3 | 1 | 2 | QTY | Unit | Rate | Amount
1 | Labour for cleaning the work site before and after work etc and for head load of Materials | 1 | Each | 243.53 | 2 | Each | 261.12 | 522.24
2 5.1.1 + 5.1.2 | Earth work in Excavation in foundation trenches in ordinary soil (vide classification of soil item A ) and disposal of excavated earth as obtained to a distance up to 50 mm including all lifts, leveling, ramming the foundation trenches removing roots of trees, all complete as per approved design , building as per specification & direction of E/I. Extra for earth work in hard soil as per specification and direction of E/I. | 80.72 | 11.23 | 20.8 | 39.81 | CUM | 120.53 | 4798.2993
3 5.1.10 | Providing coarse clean sand in filling in foundation trenches or in plinth including ramming and watering in layers not exceeding 150mm thick with all leads and lifts including cost of all materials, labour, royalty and taxes all complete as per building specification & direction of E/I.( Mode of measurement compacted volume). | 7.51 | 1.21 | 1.95 | 4.19 | Per M3 | 223.35 | 935.8365
4 8.6.8 | Supplying and laying (properly as per design and drawing) rip-rap with good quality of Boulders duly packed including the cost of materials, royalty all taxes etc. but excluding the cost of carriage all complete as per specification and direction of E/I. | 12.51 | 2.01 | 3.25 | 5.239 | Per M3 | 1149.12 | 6020.2397
5 5.3.2 | Providing PCC M 150 with nominal mix of (1:2:4) in foundation with approved quality of stone chips 20mm to 6mm size graded and clean coarse sand of F.M. 2.5 to 3 including screening, shuttering, mixing cement concrete in mixer and placing in position and ramming till compactin is achieved , curing side shuttering , taxes adn royalty all complete as per building specification and direction of E/I. |  |  | 4.14 | 6.286 | Per M3 | 5358.85 | 33685.7311
6. 5.2.34 | Providing rough dressed course stone masonry in cement mortar (1:6) in foundation and plinth with hammer dressed stone of less than 0.03 m3 in volume nad clean coarse sand of F.M. 2 to 2.5 including cost of screenign raking out joints to 20mm depth curing taxes and royalty all complete as per building specification and direction of E/I. |  |  |  | 9.43 | Per M3 | 2502.14 | 23595.1802
7. | Providing 25mm Cement plaster (1:4) with clean coarse sand of F.M. 1.5 including screening curing with all leads -------------do----------- all complete as per building specification and direction of E/I. |  |  |  | 160.47 | Per M3 | 202.64 | 32517.6408
8 | Providing 105mm Cement Punning including curing of Water with all leads and lfits --------do----------all complete as per building specification and direction of E/I. |  |  |  | 160.47 | Sqm | 43.15 | 6924.2805
0
9 | Carriage of Materials | [6 empty] | 0
10 | Local Sand 16 KM | 7.51 | 1.21 | 1.95 | 4.19 | Per M3 | 450.47 | 1887.4693
11 | Local Sand 47 KM | 7.51 | 1.21 | 1.95 | 2.7 | Per M3 | 880.68 | 2377.836
12 | Stone Chips (lead 20 KM) | 12.36 | 9.26 | 4.74 | 5.41 | Per M3 | 513.68 | 2779.0088
13 | Stone Boulder (lead 34 KM) |  |  |  | 5.24 | Per M3 | 831.81 | 4358.6844
14 | Earth ( Lead upto 1 K.M ) | 80.72 | 14.81 | 20.8 | 39.81 | Per M3 | 177.18 | 7053.5358
| Total boq amount | [6 empty] | 127455.9824
Executive Engineer Ranchi Municipal Corporation Ranchi

## Sheet40
RANCHI MUNICIPAL CORPORATION, RANCHI
BILL OF QUANTITY
Name of Work :-vt; frdhZ ds ?kj ds ikl vkj0 lh0 lh0 iqfy;k dk fuekZ.k dk;ZA
SL.NO. | ITEMS OF WORK | Qty | Unit | Rate | Amount
1 | Providing man days for site clearence before and after the work etc | 3 | Each | 261.12 | 783.36
2. 5.10.2 | Dismantling plain cement or lime work all complete as per specification and direction of E/I | 0.544 | CUM | 688.52 | 374.5549
3. 5.10.1 | Dismantling of Pucca brick or lime work …… do ……. All complete as per E/I | 0.604 | CUM | 390.16 | 235.6566
4. 5.10.3 | Dismantling RCC slab including …………………….all…………….E/I. | 0.362 | CUM | 1435.57 | 519.6763
5 5.1.1 + 5.1.2 | Earth work in Excavation in foundation trenches in ordinary soil (vide classification of soil item A ) and disposal of excavated earth as obtained to a distance up to 50 mm including all lifts, leveling, ramming the foundation trenches removing roots of trees, all complete as per approved design , building as per specification & direction of E/I. Extra for earth work in hard soil as per specification and direction of E/I. | 4.76 | CUM | 120.53 | 573.7228
6 5.1.10 | Providing coarse clean sand in filling in foundation trenches or in plinth including ramming and watering in layers not exceeding 150mm thick with all leads and lifts including cost of all materials, labour, royalty and taxes all complete as per building specification & direction of E/I.( Mode of measurement compacted volume). | 0.45 | Per M3 | 223.35 | 100.5075
7 8.6.8 | Supplying and laying (properly as per design and drawing) rip-rap with good quality of Boulders duly packed including the cost of materials, royalty all taxes etc. but excluding the cost of carriage all complete as per specification and direction of E/I. | 0.566 | Per M3 | 1149.12 | 638.91
8 5.3.2.1 | Providing P.C.C M 150 in normal mix (1:2:4) in foundation with approved quality of stone chips 20mm to 6mm size graded and clean coarse sand of F.M. 2.5 to 3 including all complete as per specification and direction of E/I | 0.68 | Per M3 | 5358.83 | 3644.0044
9 5.3.2.1 | Providing PCC M 200 with nominal mix of (1:1.3:3) in foundation with approved quality of stone chips 20mm to 6mm size graded and clean coarse sand of F.M. 2.5 to 3 including screening, shuttering, mixing cement concrete in mixer and placing in position and ramming till compactin is achieved , curing side shuttering , taxes adn royalty all complete as per building specification and direction of E/I. | 1.586 | Per M3 | 5829 | 9244.794
10. 5.3.30.1 | Providing Precast R.C.C M 200 in normal mix (1:1.5:3) slab in foundation with approved quality of stone chips 20mm to 6mm size graded and clean coarse sand of F.M. 2.5 to 3 including all complete as per specification and direction of E/I | 0.68 | Per M3 | 5489.86 | 3733.1048
11 | Providing tor Steel reinforcement of 10mm, 12mm and 16 mm dia bars as per --------do---------------all complete as per building specification and direction of E/I. | 0.24 | MT | 63762.52 | 15303.0048
12 | Carriage of Materials |  |  |  | 0
13 | Local Sand 14 KM | 0.45 | Per M3 | 418.87 | 188.4915
14 | Sand 49 KM | 1.275 | Per M3 | 907.32 | 1156.833
15 | Stone Chips (lead 22 KM) | 2.56 | Per M3 | 541.67 | 1386.6752
16 | Stone Boulder 36 km | 0.57 | Per M3 | 863.23 | 492.0411
17 | Earth ( Lead upto 1 K.M ) | 4.76 | Per M3 | 177.18 | 843.3768
39218.7138
Executive Engineer Ranchi Municipal Corporation Ranchi

## Sheet41
RANCHI MUNICIPAL CORPORATION, RANCHI
BILL OF QUANTITY
Name of Work :-ekss0 glu dss ?kj ls eqLrkd ckjhd ds ?kj rd LYkSc lfgr ukyh dk fuekZ.k dk;ZA
SL.NO. | ITEMS OF WORK | Qty | Unit | Rate | Amount
1 | Providing man days for site clearence before and after the work etc | 8 | Each | 261.12 | 2088.96
2 5.1.1 + 5.1.2 | Earth work in Excavation in foundation trenches in ordinary soil (vide classification of soil item A ) and disposal of excavated earth as obtained to a distance up to 50 mm including all lifts, leveling, ramming the foundation trenches removing roots of trees, all complete as per approved design , building as per specification & direction of E/I. Extra for earth work in hard soil as per specification and direction of E/I. | 11.33 | CUM | 120.53 | 1365.6049
3 5.1.10 | Providing coarse clean sand in filling in foundation trenches or in plinth including ramming and watering in layers not exceeding 150mm thick with all leads and lifts including cost of all materials, labour, royalty and taxes all complete as per building specification & direction of E/I.( Mode of measurement compacted volume). | 1.51 | Per M3 | 223.35 | 337.2585
4 8.6.8 | Supplying and laying (properly as per design and drawing) rip-rap with good quality of Boulders duly packed including the cost of materials, royalty all taxes etc. but excluding the cost of carriage all complete as per specification and direction of E/I. | 1.89 | Per M3 | 1149.12 | 2171.8368
5 5.3.2.1 | Providing PCC M 200 with nominal mix of (1:1.3:3) in foundation with approved quality of stone chips 20mm to 6mm size graded and clean coarse sand of F.M. 2.5 to 3 including screening, shuttering, mixing cement concrete in mixer and placing in position and ramming till compactin is achieved , curing side shuttering , taxes adn royalty all complete as per building specification and direction of E/I. | 5.663 | Per M3 | 5829 | 33009.627
6. 5.3.30.1 | Providing Precast R.C.C M 200 in normal mix (1:1.5:3) slab in foundation with approved quality of stone chips 20mm to 6mm size graded and clean coarse sand of F.M. 2.5 to 3 including all complete as per specification and direction of E/I | 2.265 | Per M3 | 5489.86 | 12434.5329
8. | Providing tor Steel reinforcement of 10mm, 12mm and 16 mm dia bars as per --------do---------------all complete as per building specification and direction of E/I. | 0.7 | MT | 63762.52 | 44633.764
8 | Carriage of Materials |  |  |  | 0
9 | Local Sand 14 KM | 1.51 | Per M3 | 403.07 | 608.6357
10 | Sand 49 KM | 3.4 | Per M3 | 907.32 | 3084.888
11 | Stone Chips (lead 22 KM) | 6.8 | Per M3 | 541.67 | 3683.356
12 | Stone Boulder 36 km | 1.89 | Per M3 | 863.23 | 1631.5047
13 | Earth ( Lead upto 1 K.M ) | 11.33 | Per M3 | 177.18 | 2007.4494
107057.4179
Executive Engineer Ranchi Municipal Corporation Ranchi

## Sheet42
RANCHI MUNICIPAL CORPORATION, RANCHI
BILL OF QUANTITY
Name of Work :-dfczLrku xsV ls jktq ;kno ds ?kj rd ih0 lh0 lh0 iFk dk fuekZ.k dk;ZA
SL.NO. | ITEMS OF WORK | Qty | Unit | Rate | Amount
1 | Providing man days for site clearence before and after the work etc | 5 | Each | 261.12 | 1305.6
2 5.1.1 + 5.1.2 | Earth work in Excavation in foundation trenches in ordinary soil (vide classification of soil item A ) and disposal of excavated earth as obtained to a distance up to 50 mm including all lifts, leveling, ramming the foundation trenches removing roots of trees, all complete as per approved design , building as per specification & direction of E/I. Extra for earth work in hard soil as per specification and direction of E/I. | 32.09 | CUM | 120.53 | 3867.8077
3 5.1.10 | Providing coarse clean sand in filling in foundation trenches or in plinth including ramming and watering in layers not exceeding 150mm thick with all leads and lifts including cost of all materials, labour, royalty and taxes all complete as per building specification & direction of E/I.( Mode of measurement compacted volume). | 12.03 | Per M3 | 223.35 | 2686.9005
4 8.6.8 | Supplying and laying (properly as per design and drawing) rip-rap with good quality of Boulders duly packed including the cost of materials, royalty all taxes etc. but excluding the cost of carriage all complete as per specification and direction of E/I. | 20.06 | Per M3 | 1149.12 | 23051.3472
5 5.3.2.1 | Providing PCC M 200 with nominal mix of (1:1.3:3) in foundation with approved quality of stone chips 20mm to 6mm size graded and clean coarse sand of F.M. 2.5 to 3 including screening, shuttering, mixing cement concrete in mixer and placing in position and ramming till compactin is achieved , curing side shuttering , taxes adn royalty all complete as per building specification and direction of E/I. | 24.07 | Per M3 | 5829 | 140304.03
6 | Carriage of Materials |  |  |  | 0
7 | Local Sand 14 KM | 12.03 | Per M3 | 403.07 | 4848.9321
8 | Sand 49 KM | 10.35 | Per M3 | 907.32 | 9390.762
9 | Stone Chips (lead 22 KM) | 20.7 | Per M3 | 541.67 | 11212.569
10 | Stone Boulder 36 km | 20.06 | Per M3 | 863.23 | 17316.3938
11 | Earth ( Lead upto 1 K.M ) | 32.09 | Per M3 | 177.18 | 5685.7062
219670.0485
Executive Engineer Ranchi Municipal Corporation Ranchi

## Sheet43
RANCHI MUNICIPAL CORPORATION, RANCHI
BILL OF QUANTITY
Name of Work :-'kgckx ls dYyq 'kkg ds /kj rd ih0 lh0 lh0 iFk dk fuekZ.k dk;ZA
SL.NO. | ITEMS OF WORK | Qty | Unit | Rate | Amount
1 | Providing man days for site clearence before and after the work etc | 5 | Each | 261.12 | 1305.6
2 5.1.1 + 5.1.2 | Earth work in Excavation in foundation trenches in ordinary soil (vide classification of soil item A ) and disposal of excavated earth as obtained to a distance up to 50 mm including all lifts, leveling, ramming the foundation trenches removing roots of trees, all complete as per approved design , building as per specification & direction of E/I. Extra for earth work in hard soil as per specification and direction of E/I. | 28.32 | CUM | 120.53 | 3413.4096
3 5.1.10 | Providing coarse clean sand in filling in foundation trenches or in plinth including ramming and watering in layers not exceeding 150mm thick with all leads and lifts including cost of all materials, labour, royalty and taxes all complete as per building specification & direction of E/I.( Mode of measurement compacted volume). | 10.62 | Per M3 | 223.35 | 2371.977
4 8.6.8 | Supplying and laying (properly as per design and drawing) rip-rap with good quality of Boulders duly packed including the cost of materials, royalty all taxes etc. but excluding the cost of carriage all complete as per specification and direction of E/I. | 17.7 | Per M3 | 1149.12 | 20339.424
5 5.3.2.1 | Providing PCC M 200 with nominal mix of (1:1.3:3) in foundation with approved quality of stone chips 20mm to 6mm size graded and clean coarse sand of F.M. 2.5 to 3 including screening, shuttering, mixing cement concrete in mixer and placing in position and ramming till compactin is achieved , curing side shuttering , taxes adn royalty all complete as per building specification and direction of E/I. | 21.24 | Per M3 | 5829 | 123807.96
6 | Carriage of Materials |  |  |  | 0
7 | Local Sand 14 KM | 10.63 | Per M3 | 403.07 | 4284.6341
8 | Sand 49 KM | 9.13 | Per M3 | 907.32 | 8283.8316
9 | Stone Chips (lead 22 KM) | 18.27 | Per M3 | 541.67 | 9896.3109
10 | Stone Boulder 36 km | 17.7 | Per M3 | 863.23 | 15279.171
11 | Earth ( Lead upto 1 K.M ) | 28.32 | Per M3 | 177.18 | 5017.7376
194000.0558
Executive Engineer Ranchi Municipal Corporation Ranchi

## Sheet44
RANCHI MUNICIPAL CORPORATION, RANCHI
BILL OF QUANTITY
Name of Work :-dss'ko ckbz ysu esas lqHkk"k nqcs dss ?kj ls lat; nqcs ds ?kj rd LYkSc lfgr ukyh dk fuekZ.k dk;ZA
SL.NO. | ITEMS OF WORK | Qty | Unit | Rate | Amount
1 | Providing man days for site clearence before and after the work etc | 8 | Each | 261.12 | 2088.96
2 5.1.1 + 5.1.2 | Earth work in Excavation in foundation trenches in ordinary soil (vide classification of soil item A ) and disposal of excavated earth as obtained to a distance up to 50 mm including all lifts, leveling, ramming the foundation trenches removing roots of trees, all complete as per approved design , building as per specification & direction of E/I. Extra for earth work in hard soil as per specification and direction of E/I. | 42.48 | CUM | 120.53 | 5120.1144
3 5.1.10 | Providing coarse clean sand in filling in foundation trenches or in plinth including ramming and watering in layers not exceeding 150mm thick with all leads and lifts including cost of all materials, labour, royalty and taxes all complete as per building specification & direction of E/I.( Mode of measurement compacted volume). | 5.66 | Per M3 | 223.35 | 1264.161
4 8.6.8 | Supplying and laying (properly as per design and drawing) rip-rap with good quality of Boulders duly packed including the cost of materials, royalty all taxes etc. but excluding the cost of carriage all complete as per specification and direction of E/I. | 7.08 | Per M3 | 1149.12 | 8135.7696
5 5.3.2.1 | Providing PCC M 200 with nominal mix of (1:1.3:3) in foundation with approved quality of stone chips 20mm to 6mm size graded and clean coarse sand of F.M. 2.5 to 3 including screening, shuttering, mixing cement concrete in mixer and placing in position and ramming till compactin is achieved , curing side shuttering , taxes adn royalty all complete as per building specification and direction of E/I. | 21.238 | Per M3 | 5829 | 123796.302
6. 5.3.30.1 | Providing Precast R.C.C M 200 in normal mix (1:1.5:3) slab in foundation with approved quality of stone chips 20mm to 6mm size graded and clean coarse sand of F.M. 2.5 to 3 including all complete as per specification and direction of E/I | 8.5 | Per M3 | 5489.86 | 46663.81
7 | Providing tor Steel reinforcement of 10mm, 12mm and 16 mm dia bars as per --------do---------------all complete as per building specification and direction of E/I. | 2.625 | MT | 63762.52 | 167376.615
89 | Carriage of Materials |  |  |  | 0
10 | Local Sand 14 KM | 5.67 | Per M3 | 418.87 | 2374.9929
11 | Sand 49 KM | 12.78 | Per M3 | 907.32 | 11595.5496
12 | Stone Chips (lead 22 KM) | 25.56 | Per M3 | 541.67 | 13845.0852
13 | Stone Boulder 36 km | 7.08 | Per M3 | 863.23 | 6111.6684
14 | Earth ( Lead upto 1 K.M ) | 42.48 | Per M3 | 177.18 | 7526.6064
| Total |  |  |  | 395899.6345
Executive Engineer Ranchi Municipal Corporation Ranchi

## Sheet45
RANCHI MUNICIPAL CORPORATION, RANCHI
BILL OF QUANTITY
Name of Work :-vfHkU; pkSd esa fnuds'k frdhZ ds ?kj ls vjkss.k feat ds ?kj rd ,oa uUnh nsoh ds ?kj ls ykye.kh 'kekZ ds ?kj rd ukyh dk fuekZ.k dk;ZA
SL.NO. | ITEMS OF WORK | Qty | Unit | Rate | Amount
1 | Providing man days for site clearence before and after the work etc | 10 | Each | 261.12 | 2611.2
2 5.1.1 + 5.1.2 | Earth work in Excavation in foundation trenches in ordinary soil (vide classification of soil item A ) and disposal of excavated earth as obtained to a distance up to 50 mm including all lifts, leveling, ramming the foundation trenches removing roots of trees, all complete as per approved design , building as per specification & direction of E/I. Extra for earth work in hard soil as per specification and direction of E/I. | 24.54 | CUM | 120.53 | 2957.8062
3 5.1.10 | Providing coarse clean sand in filling in foundation trenches or in plinth including ramming and watering in layers not exceeding 150mm thick with all leads and lifts including cost of all materials, labour, royalty and taxes all complete as per building specification & direction of E/I.( Mode of measurement compacted volume). | 2.3 | Per M3 | 223.35 | 513.705
4 8.6.8 | Supplying and laying (properly as per design and drawing) rip-rap with good quality of Boulders duly packed including the cost of materials, royalty all taxes etc. but excluding the cost of carriage all complete as per specification and direction of E/I. | 3.83 | Per M3 | 1149.12 | 4401.1296
5 5.3.2.1 | Providing PCC M 200 with nominal mix of (1:1.3:3) in foundation with approved quality of stone chips 20mm to 6mm size graded and clean coarse sand of F.M. 2.5 to 3 including screening, shuttering, mixing cement concrete in mixer and placing in position and ramming till compactin is achieved , curing side shuttering , taxes adn royalty all complete as per building specification and direction of E/I. | 7.787 | Per M3 | 5829 | 45390.423
6. 5.3.30.1 | Providing Precast R.C.C M 200 in normal mix (1:1.5:3) slab in foundation with approved quality of stone chips 20mm to 6mm size graded and clean coarse sand of F.M. 2.5 to 3 including all complete as per specification and direction of E/I | 2.832 | Per M3 | 5489.86 | 15547.2835
8. | Providing tor Steel reinforcement of 10mm, 12mm and 16 mm dia bars as per --------do---------------all complete as per building specification and direction of E/I. | 0.94 | MT | 63762.52 | 59936.7688
8 | Carriage of Materials |  |  |  | 0
9 | Local Sand 14 KM | 2.3 | Per M3 | 418.87 | 963.401
10 | Sand 49 KM | 4.57 | Per M3 | 907.32 | 4146.4524
11 | Stone Chips (lead 22 KM) | 9.14 | Per M3 | 541.67 | 4950.8638
12 | Stone Boulder 36 km | 3.83 | Per M3 | 863.23 | 3306.1709
13 | Earth ( Lead upto 1 K.M ) | 24.54 | Per M3 | 177.18 | 4347.9972
149073.2014
Executive Engineer Ranchi Municipal Corporation Ranchi

## Sheet46
RANCHI MUNICIPAL CORPORATION, RANCHI
BILL OF QUANTITY
Name of Work :-t; izdk'k uxj jksM ua0&01] 02 ,oa 03 esa ih0 lh0 lh0 iFk dk fuekZ.k dk;ZA
SL.NO. | ITEMS OF WORK | Qty | Unit | Rate | Amount
1 | Providing man days for site clearence before and after the work etc | 4 | Each | 261.12 | 1044.48
2 5.1.1 + 5.1.2 | Earth work in Excavation in foundation trenches in ordinary soil (vide classification of soil item A ) and disposal of excavated earth as obtained to a distance up to 50 mm including all lifts, leveling, ramming the foundation trenches removing roots of trees, all complete as per approved design , building as per specification & direction of E/I. Extra for earth work in hard soil as per specification and direction of E/I. | 95.57 | CUM | 120.53 | 11519.0521
3 5.1.10 | Providing coarse clean sand in filling in foundation trenches or in plinth including ramming and watering in layers not exceeding 150mm thick with all leads and lifts including cost of all materials, labour, royalty and taxes all complete as per building specification & direction of E/I.( Mode of measurement compacted volume). | 15.93 | Per M3 | 223.35 | 3557.9655
4 8.6.8 | Supplying and laying (properly as per design and drawing) rip-rap with good quality of Boulders duly packed including the cost of materials, royalty all taxes etc. but excluding the cost of carriage all complete as per specification and direction of E/I. | 26.55 | Per M3 | 1149.12 | 30509.136
5 5.3.2.1 | Providing PCC M 200 with nominal mix of (1:1.3:3) in foundation with approved quality of stone chips 20mm to 6mm size graded and clean coarse sand of F.M. 2.5 to 3 including screening, shuttering, mixing cement concrete in mixer and placing in position and ramming till compactin is achieved , curing side shuttering , taxes adn royalty all complete as per building specification and direction of E/I. | 21.24 | Per M3 | 5829 | 123807.96
6 | Carriage of Materials |  |  |  | 0
7 | Local Sand 14 KM | 15.93 | Per M3 | 418.87 | 6672.5991
8 | Sand 49 KM | 9.13 | Per M3 | 907.32 | 8283.8316
9 | Stone Chips (lead 22 KM) | 18.27 | Per M3 | 541.67 | 9896.3109
10 | Stone Boulder 36 km | 26.55 | Per M3 | 863.23 | 22918.7565
11 | Earth ( Lead upto 1 K.M ) | 95.57 | Per M3 | 177.18 | 16933.0926
235143.1843
Executive Engineer Ranchi Municipal Corporation Ranchi

## Sheet47
RANCHI MUNICIPAL CORPORATION, RANCHI
BILL OF QUANTITY
Name of Work :- CONSTRUCTION OF RCC DRAIN WITH COVER AT BANO MANJIL FROM LATE ALAM SAHAB HOUSE TO PALAMU MEDICAL.
Sl. No. | Items of work | Qnty. | Unit | Rate | Amount
1 | Labour for cleaning the work site before and after work etc. | 12 | Each | 261.12 | 3133.44
2 5.1.1 + 5.1.2 | Earth work in excavation in foundation trenches in ordinary soil (vide classification of soil item-A) and disposal of excavated earth as obtained to a distance up to 50 M. including all lifts, levelling, ramming the foundation trenches removing roots of trees, shrubs all complete as per approved design, building specification and direction of E/I. Extra for earthwork in hard soil as per specification & direction of E/I.(vide classification of soil item-B) | 37.17 | m3 | 120.53 | 4480
3 5.1.10 | Providing coarse clean sand in filling in foundation trenches or in plinth including ramming and watering in layers not exceeding 150 mm thick with all leads and lifts including cost of all materials, labour, royalty and taxes all complete as per building specification & direction of E/I. | 4.96 | m3 | 223.35 | 1108
4 8.6.8 | Supplying and laying (properly as per design and drawing) rip-rap with good quality of boulders duly packed including the cost of materials, royalty all taxes etc. but excluding the cost of carriage all complete as per specification and direction of E/I. | 6.19 | m3 | 1149.12 | 7113
5 5.3.5.1 | Providing R.C.C M 200 in nominal mix (1:1.5:3) in foundation ……..do…..all complete as per specification and direction of E/I. | 16.353 | m3 | 5829 | 95322
6 5.3.30.1 | Providing Precast R.C.C M 200 in nominal mix (1:1.5:3) in slab ……..do…..all complete as per specification and direction of E/I. | 7.433 | m3 | 5489.86 | 40806
| Providing tor Steel reinforcement of 10mm, 12mm and 16 mm dia bars as per --------do---------------all complete as per building specification and direction of E/I. | 2.1 | MT | 63762.52 | 133901
7 | Carriage of Materials
i | SAND -LEAD-49km | 10.21 | Per M3 | 907.32 | 9263.7372
ii | SAND LOCAL-LEAD-14km | 4.96 | Per M3 | 418.87 | 2077.5952
iii | CHIPS-LEAD-22km | 20.42 | Per M3 | 541.67 | 11060.9014
iv | BOULDER-LEAD-36km | 6.19 | Per M3 | 863.23 | 5343.3937
v | EARTH-LEAD-1km | 37.17 | Per M3 | 177.18 | 6585.7806
|  |  |  | Total | 320194.8481
Ex Engineer Ranchi Municipal Corporation Ranchi

## Sheet48
RANCHI MUNICIPAL CORPORATION, RANCHI
BILL OF QUANTITY
Name of Work :-ulhmnhu ckbZ ysu esa yky ds ?kj ls iqfy;k rd ih0 lh0 lh0 iFk dk fuekZ.k dk;ZA
SL.NO. | ITEMS OF WORK | Qty | Unit | Rate | Amount
1 | Providing man days for site clearence before and after the work etc | 3 | Each | 261.12 | 783.36
2 5.1.1 + 5.1.2 | Earth work in Excavation in foundation trenches in ordinary soil (vide classification of soil item A ) and disposal of excavated earth as obtained to a distance up to 50 mm including all lifts, leveling, ramming the foundation trenches removing roots of trees, all complete as per approved design , building as per specification & direction of E/I. Extra for earth work in hard soil as per specification and direction of E/I. | 33.04 | CUM | 120.53 | 3982.3112
3 5.1.10 | Providing coarse clean sand in filling in foundation trenches or in plinth including ramming and watering in layers not exceeding 150mm thick with all leads and lifts including cost of all materials, labour, royalty and taxes all complete as per building specification & direction of E/I.( Mode of measurement compacted volume). | 12.39 | Per M3 | 223.35 | 2767.3065
4 8.6.8 | Supplying and laying (properly as per design and drawing) rip-rap with good quality of Boulders duly packed including the cost of materials, royalty all taxes etc. but excluding the cost of carriage all complete as per specification and direction of E/I. | 20.65 | Per M3 | 1149.12 | 23729.328
5 5.3.2.1 | Providing PCC M 200 with nominal mix of (1:1.3:3) in foundation with approved quality of stone chips 20mm to 6mm size graded and clean coarse sand of F.M. 2.5 to 3 including screening, shuttering, mixing cement concrete in mixer and placing in position and ramming till compactin is achieved , curing side shuttering , taxes adn royalty all complete as per building specification and direction of E/I. | 24.78 | Per M3 | 5829 | 144442.62
6 | Carriage of Materials |  |  |  | 0
7 | Local Sand 14 KM | 12.4 | Per M3 | 418.87 | 5193.988
8 | Sand 49 KM | 10.66 | Per M3 | 907.32 | 9672.0312
9 | Stone Chips (lead 22 KM) | 21.31 | Per M3 | 541.67 | 11542.9877
10 | Stone Boulder 36 km | 20.65 | Per M3 | 863.23 | 17825.6995
11 | Earth ( Lead upto 1 K.M ) | 33.04 | Per M3 | 177.18 | 5854.0272
| Total |  |  |  | 225793.6593
Executive Engineer Ranchi Municipal Corporation Ranchi

## Sheet49
RANCHI MUNICIPAL CORPORATION, RANCHI
BILL OF QUANTITY
Name of Work :- Construction of PCC road and drain at Janak nagar from house of Ramdular Yadav to house of Fula Devi.
Sl. No. | Items of work | Qnty. | Unit | Rate | Amount
1 5.1.1 + 5.1.2 | Earth work in excavation in foundation trenches in ordinary soil (vide classification of soil item-A) and disposal of excavated earth as obtained to a distance up to 50 M. including all lifts, levelling, ramming the foundation trenches removing roots of trees, shrubs all complete as per approved design, building specification and direction of E/I. Extra for earthwork in hard soil as per specification & direction of E/I.(vide classification of soil item-B) | 85.55 | m3 | 120.53 | 10311
2 5.1.10 | Providing coarse clean sand in filling in foundation trenches or in plinth including ramming and watering in layers not exceeding 150 mm thick with all leads and lifts including cost of all materials, labour, royalty and taxes all complete as per building specification & direction of E/I. | 12.57 | m3 | 223.35 | 2808
3 8.6.8 | Supplying and laying (properly as per design and drawing) rip-rap with good quality of boulders duly packed including the cost of materials, royalty all taxes etc. but excluding the cost of carriage all complete as per specification and direction of E/I. | 20.95 | m3 | 1149.12 | 24074
4 5.3.2.1 | Providing P.C.C M 200 in nominal mix (1:1.5:3) in foundation with approved quality of stone chips 20 mm to 6 mm size graded and clean coarse sand of F.M. 2.5 to 3 including screening, shuttering, mixing cement concrete in mixer and placing in position, vibrating, skirting, curring, taxes and royalty complete as per building specification and direction of E/I. | 48.14 | m3 | 5829 | 280608.06
5 5.2.34 | Providing rough dressed course stone masonry in cement mortar (1:6) in foundation and plinth with hammer dressed stone of less than 0.03 m3 in volume nad clean coarse sand of F.M. 2 to 2.5 including cost of screenign raking out joints to 20mm depth curing taxes and royalty all complete as per building specification and direction of E/I. | 21.24 | m3 | 2502.14 | 53145
6 5.7.11 + 5.7.12 | Providing 25 mm thick cement plaster (1:4) with clean Course sand of F.M 1.5 and 1.5mm cement punning including Screening curing with all leads and lifts of water, scoffing taxes as per royalty all complete as per specification and direction of E/I | 158.77 | m2 | 245.79 | 39024
7 5.3.30.1 | Providing Precast R.C.C M 200 in nominal mix (1:1.5:3) in slab ……..do…..all complete as per specification and direction of E/I. | 4.96 | m3 | 5489.86 | 27230
8 5.5.4 & 5.5.5(a) | Providing Tor steel reinforcement of 8 mm &10mm dia bars as per approved design and drawing excluding carriage of Rods (straight or in coils) to work site, cutting, bending and binding with annealed wire with cost of wire, removal of rust, placing the rods in position all complete as per building specification and direction of E/I. | 0.48 | M.T. | 65841.84 | 31604
9 | Carriage of Materials
i | Carriage of Sand (Lead 42 KM) | 31.33 | m3 | 778.47 | 24389.4651
ii | Carriage of Sand local (Lead 18 KM) | 12.57 | m3 | 461.12 | 5796.2784
iii | Carriage of Stone Boulder (Lead 29 KM) | 42.19 | m3 | 637.2 | 26883.468
iv | Carriage of Stone Chips (Lead 22 KM) | 45.67 | m3 | 518.12 | 23662.5404
v | Carriage of Earth (Lead 01 KM) | 85.55 | m3 | 169.46 | 14497.303
|  |  |  | Total | 564033.1149
|  |  |  | GST (12%) | 67683.9738
631717.0887
|  |  |  | L. CESS (1%) | 6317.1709
|  |  |  | SAY RS. | 638034.2596
Executive Engineer Ranchi Municipal Corporation Ranchi

## Sheet50
RANCHI MUNICIPAL CORPORATION, RANCHI
BILL OF QUANTITY
Name of Work :-'kkafr uxj esa izzHkk nsoh ds ?kj ls egknso Hkxr ds ?kj rd ih0 lh0 lh0 iFk dk fuekZ.k dk;ZA
SL.NO. | ITEMS OF WORK | Qty | Unit | Rate | Amount
1 5.1.1 + 5.1.2 | Earth work in Excavation in foundation trenches in ordinary soil (vide classification of soil item A ) and disposal of excavated earth as obtained to a distance up to 50 mm including all lifts, leveling, ramming the foundation trenches removing roots of trees, all complete as per approved design , building as per specification & direction of E/I. Extra for earth work in hard soil as per specification and direction of E/I. | 59.47 | CUM | 120.53 | 7167.9191
2 5.1.10 | Providing coarse clean sand in filling in foundation trenches or in plinth including ramming and watering in layers not exceeding 150mm thick with all leads and lifts including cost of all materials, labour, royalty and taxes all complete as per building specification & direction of E/I.( Mode of measurement compacted volume). | 29.74 | Per M3 | 223.35 | 6642.429
3 8.6.8 | Supplying and laying (properly as per design and drawing) rip-rap with good quality of Boulders duly packed including the cost of materials, royalty all taxes etc. but excluding the cost of carriage all complete as per specification and direction of E/I. | 49.56 | Per M3 | 1149.12 | 56950.3872
4 5.3.2.1 | Providing PCC M 200 with nominal mix of (1:1.3:3) in foundation with approved quality of stone chips 20mm to 6mm size graded and clean coarse sand of F.M. 2.5 to 3 including screening, shuttering, mixing cement concrete in mixer and placing in position and ramming till compactin is achieved , curing side shuttering , taxes adn royalty all complete as per building specification and direction of E/I. | 50.98 | Per M3 | 5829 | 297162.42
5 | Carriage of Materials |  |  |  | 0
6 | Local Sand 18 KM | 29.74 | Per M3 | 461.12 | 13713.7088
7 | Sand 42 KM | 21.92 | Per M3 | 778.47 | 17064.0624
8 | Stone Boulder 29 km | 49.56 | Per M3 | 637.2 | 31579.632
9 | Stone Chips (lead 36 KM) | 43.84 | Per M3 | 518.12 | 22714.3808
11 | Earth ( Lead upto 1 K.M ) | 59.47 | Per M3 | 169.46 | 10077.7862
| Total |  |  |  | 463072.7255
Executive Engineer Ranchi Municipal Corporation Ranchi

## Sheet51
RANCHI MUNICIPAL CORPORATION, RANCHI
BILL OF QUANTITY
Name of Work :- Construction of Sitting Arrangement and Laying of Paver Block infont of dhomkudia Bhawan in Dipa Toli Dugdugia.
Sl. No. | Items of work | Qnty. | Unit | Rate | Amount
1 5.1.1 + 5.1.2 | Earth work in excavation in foundation trenches in ordinary soil (vide classification of soil item-A) and disposal of excavated earth as obtained to a distance up to 50 M. including all lifts, levelling, ramming the foundation trenches removing roots of trees, shrubs all complete as per approved design, building specification and direction of E/I. Extra for earthwork in hard soil as per specification & direction of E/I.(vide classification of soil item-B) | 54.37 | m3 | 120.53 | 6553
2 5.1.10 | Providing coarse clean sand in filling in foundation trenches or in plinth including ramming and watering in layers not exceeding 150 mm thick with all leads and lifts including cost of all materials, labour, royalty and taxes all complete as per building specification & direction of E/I. | 3.4 | m3 | 223.35 | 759
3 8.6.8 | Supplying and laying (properly as per design and drawing) rip-rap with good quality of boulders duly packed including the cost of materials, royalty all taxes etc. but excluding the cost of carriage all complete as per specification and direction of E/I. | 5.71 | m3 | 1149.12 | 6561
4 5.3.2 | Providing P.C.C M 150 in nominal mix (1:2:4) in foundation with approved quality of stone chips 20 mm to 6 mm size graded and clean coarse sand of F.M. 2.5 to 3 including screening, shuttering, mixing cement concrete in mixer and placing in position, vibrating, skirting, curring, taxes and royalty complete as per building specification and direction of E/I. | 5.1 | m3 | 5358.83 | 27330
5 5.2.34 | Providing rough dressed course stone masonry in cement mortar (1:6) in foundation and plinth with hammer dressed stone of less than 0.03 m3 in volume nad clean coarse sand of F.M. 2 to 2.5 including cost of screenign raking out joints to 20mm depth curing taxes and royalty all complete as per building specification and direction of E/I. | 50.98 | m3 | 2502.14 | 127559
6 5.7.12 | Providing 25 mm thick cement plaster (1:4) with clean Course sand of F.M 1.5 and 1.5mm cement punning including Screening curing with all leads and lifts of water, scoffing taxes as per royalty all complete as per specification and direction of E/I | 167.29 | m2 | 202.64 | 33900
7 5.6.20 BCD | Providing and laying 25mm thick kotah stone tiles in risers of steps, skirting and pillars of approved size, texture and colour laid over 12mm thick cement mortar (1:3) and jointed with grey cement slurry mmmmixed eith pigment to match the shade of the slab including rubbing to granolithic finish with approved quality of carborandun stone including cost of curing taxes and royalty all complete as per building specification and direction of E/I. | 33.46 | m2 | 1472.6 | 49273
8 5.8.23 | Providing two coat of snowcem of approved shade and make over old surface including washing cleaning and preparing the walls, scaffolding, curing and taxes all complete as per building specification and direction | 167.29 | m2 | 75.9 | 12697
9 16.91.2 | 80MM thick c.c paver block of M-30 Grade with approved colour design andpattern
| PAVER BLOCK | 271.84 | m2 | 827.33 | 224901.3872
10 | Carriage of Materials
i | Carriage of Sand (Lead 42 KM) | 25.18 | m3 | 813.85 | 20492.743
ii | Carriage of Sand local (Lead 18 KM) | 3.4 | m3 | 482.08 | 1639.072
iii | Carriage of Stone Boulder (Lead 29 KM) | 56.7 | m3 | 752.51 | 42667.317
iv | Carriage of Stone Chips (Lead 15 KM) | 4.6 | m3 | 434.67 | 1999.482
v | Carriage of Earth (Lead 01 KM) | 54.37 | m3 | 177.16 | 9632.1892
|  |  |  | Total | 565964.1904
|  |  |  | GST (12%) | 67915.7028
633879.8932
|  |  |  | L. CESS (1%) | 6338.7989
|  |  |  | SAY RS. | 640218.6922
Executive Engineer Ranchi Municipal Corporation Ranchi

## Sheet52
RANCHI MUNICIPAL CORPORATION, RANCHI
BILL OF QUANTITY
Name of Work :-iqUnkx eas guqqeku eafnj ds ikl xyh ua0&01 vkSj cxy xyh esa ua0&02 esa ih0 lh0 lh0 iFk dk fuekZ.k dk;ZA
SL.NO. | ITEMS OF WORK | Qty | Unit | Rate | Amount
1 5.1.1 + 5.1.2 | Earth work in Excavation in foundation trenches in ordinary soil (vide classification of soil item A ) and disposal of excavated earth as obtained to a distance up to 50 mm including all lifts, leveling, ramming the foundation trenches removing roots of trees, all complete as per approved design , building as per specification & direction of E/I. Extra for earth work in hard soil as per specification and direction of E/I. | 129.52 | CUM | 120.53 | 15611.0456
2 5.1.10 | Providing coarse clean sand in filling in foundation trenches or in plinth including ramming and watering in layers not exceeding 150mm thick with all leads and lifts including cost of all materials, labour, royalty and taxes all complete as per building specification & direction of E/I.( Mode of measurement compacted volume). | 41.64 | Per M3 | 223.35 | 9300.294
3 8.6.8 | Supplying and laying (properly as per design and drawing) rip-rap with good quality of Boulders duly packed including the cost of materials, royalty all taxes etc. but excluding the cost of carriage all complete as per specification and direction of E/I. | 69.39 | Per M3 | 1149.12 | 79737.4368
4 5.3.2.1 | Providing PCC M 200 with nominal mix of (1:1.3:3) in foundation with approved quality of stone chips 20mm to 6mm size graded and clean coarse sand of F.M. 2.5 to 3 including screening, shuttering, mixing cement concrete in mixer and placing in position and ramming till compactin is achieved , curing side shuttering , taxes adn royalty all complete as per building specification and direction of E/I. | 69.39 | Per M3 | 5829 | 404474.31
5 | Carriage of Materials |  |  |  | 0
6 | Local Sand 49 KM | 29.78 | Per M3 | 880.61 | 26224.5658
7 | Sand 14 KM | 41.64 | Per M3 | 450.47 | 18757.5708
8 | Stone Chips (lead 36 KM) | 69.39 | Per M3 | 831.81 | 57719.2959
9 | Stone Boulder 22 km | 59.56 | Per M3 | 513.68 | 30594.7808
10 | Earth ( Lead upto 1 K.M ) | 129.52 | Per M3 | 177.16 | 22945.7632
| Total |  |  |  | 665365.0629
Executive Engineer Ranchi Municipal Corporation Ranchi

## Sheet53
RANCHI MUNICIPAL CORPORATION, RANCHI
BILL OF QUANTITY
Name of Work :-iqUnzkx eas NkSVh rkykc ds lkeus ls pkikdy rd ih0 lh0 lh0 iFk dk fuekZ.k dk;ZA
SL.NO. | ITEMS OF WORK | Qty | Unit | Rate | Amount
1 5.1.1 + 5.1.2 | Earth work in Excavation in foundation trenches in ordinary soil (vide classification of soil item A ) and disposal of excavated earth as obtained to a distance up to 50 mm including all lifts, leveling, ramming the foundation trenches removing roots of trees, all complete as per approved design , building as per specification & direction of E/I. Extra for earth work in hard soil as per specification and direction of E/I. | 81.95 | CUM | 120.53 | 9877.4335
2 5.1.10 | Providing coarse clean sand in filling in foundation trenches or in plinth including ramming and watering in layers not exceeding 150mm thick with all leads and lifts including cost of all materials, labour, royalty and taxes all complete as per building specification & direction of E/I.( Mode of measurement compacted volume). | 26.34 | Per M3 | 223.35 | 5883.039
3 8.6.8 | Supplying and laying (properly as per design and drawing) rip-rap with good quality of Boulders duly packed including the cost of materials, royalty all taxes etc. but excluding the cost of carriage all complete as per specification and direction of E/I. | 43.9 | Per M3 | 1149.12 | 50446.368
4 5.3.2.1 | Providing PCC M 200 with nominal mix of (1:1.3:3) in foundation with approved quality of stone chips 20mm to 6mm size graded and clean coarse sand of F.M. 2.5 to 3 including screening, shuttering, mixing cement concrete in mixer and placing in position and ramming till compactin is achieved , curing side shuttering , taxes adn royalty all complete as per building specification and direction of E/I. | 43.9 | Per M3 | 5829 | 255893.1
5 | Carriage of Materials |  |  |  | 0
6 | Local Sand 49 KM | 18.84 | Per M3 | 880.61 | 16590.6924
7 | Sand 14 KM | 26.34 | Per M3 | 450.47 | 11865.3798
8 | Stone Boulder 36 km | 43.9 | Per M3 | 831.81 | 36516.459
9 | Stone Chips (lead 22 KM) | 37.68 | Per M3 | 513.68 | 19355.4624
11 | Earth ( Lead upto 1 K.M ) | 81.95 | Per M3 | 177.16 | 14518.262
| Total |  |  |  | 420946.1961
Executive Engineer Ranchi Municipal Corporation Ranchi

## Sheet54
RANCHI MUNICIPAL CORPORATION, RANCHI
BILL OF QUANTITY
Name of Work :- eksSlhckM+h /qkqzokZ xksfoUn tokgj ds ?kj ls eq[; iFk ,oa vfu#) izlkn ds ?kj ls guqeku eafnj rd j rd ih0 lh0 lh0 iFk dk fuekZ.k dk;ZA
SL.NO. | ITEMS OF WORK | Qty | Unit | Rate | Amount
1 5.1.1 + 5.1.2 | Earth work in Excavation in foundation trenches in ordinary soil (vide classification of soil item A ) and disposal of excavated earth as obtained to a distance up to 50 mm including all lifts, leveling, ramming the foundation trenches removing roots of trees, all complete as per approved design , building as per specification & direction of E/I. Extra for earth work in hard soil as per specification and direction of E/I. | 114.7 | CUM | 120.53 | 13824.791
2 5.1.10 | Providing coarse clean sand in filling in foundation trenches or in plinth including ramming and watering in layers not exceeding 150mm thick with all leads and lifts including cost of all materials, labour, royalty and taxes all complete as per building specification & direction of E/I.( Mode of measurement compacted volume). | 57.35 | Per M3 | 223.35 | 12809.1225
3 8.6.8 | Supplying and laying (properly as per design and drawing) rip-rap with good quality of Boulders duly packed including the cost of materials, royalty all taxes etc. but excluding the cost of carriage all complete as per specification and direction of E/I. | 95.59 | Per M3 | 1149.12 | 109844.3808
4 5.3.2.1 | Providing PCC M 200 with nominal mix of (1:1.5:3) in foundation with approved quality of stone chips 20mm to 6mm size graded and clean coarse sand of F.M. 2.5 to 3 including screening, shuttering, mixing cement concrete in mixer and placing in position and ramming till compactin is achieved , curing side shuttering , taxes adn royalty all complete as per building specification and direction of E/I. | 95.59 | Per M3 | 5829 | 557194.11
5 | Carriage of Materials |  |  |  | 0
6 | Local Sand 49 KM | 41.01 | Per M3 | 813.85 | 33375.9885
7 | Sand 14 KM | 57.35 | Per M3 | 482.08 | 27647.288
8 | Stone Boulder 36 km | 95.59 | Per M3 | 752.51 | 71932.4309
9 | Stone Chips (lead 22 KM) | 82.02 | Per M3 | 434.67 | 35651.6334
10 | Earth ( Lead upto 1 K.M ) | 114.7 | Per M3 | 177.16 | 20320.252
| Total |  |  |  | 882599.9971
Assistant Engineer Ranchi Municipal Corporation Ranchi

## Sheet55
RANCHI MUNICIPAL CORPORATION, RANCHI
BILL OF QUANTITY
Name of Work :-cj >ksiM+h eqYykg eas /kqzokZ eas thrw lkgqq ds ?kj ls 'kadj uk;d ds ?kj rd ih0 lh0 lh0 iFk dk fuekZ.k dk;ZA
SL.NO. | ITEMS OF WORK | Qty | Unit | Rate | Amount
1 5.1.1 + 5.1.2 | Earth work in Excavation in foundation trenches in ordinary soil (vide classification of soil item A ) and disposal of excavated earth as obtained to a distance up to 50 mm including all lifts, leveling, ramming the foundation trenches removing roots of trees, all complete as per approved design , building as per specification & direction of E/I. Extra for earth work in hard soil as per specification and direction of E/I. | 97.48 | CUM | 120.53 | 11749.2644
2 5.1.10 | Providing coarse clean sand in filling in foundation trenches or in plinth including ramming and watering in layers not exceeding 150mm thick with all leads and lifts including cost of all materials, labour, royalty and taxes all complete as per building specification & direction of E/I.( Mode of measurement compacted volume). | 32.22 | Per M3 | 223.35 | 7196.337
3 8.6.8 | Supplying and laying (properly as per design and drawing) rip-rap with good quality of Boulders duly packed including the cost of materials, royalty all taxes etc. but excluding the cost of carriage all complete as per specification and direction of E/I. | 53.7 | Per M3 | 1149.12 | 61707.744
4 5.3.2.1 | Providing PCC M 200 with nominal mix of (1:1.5:3) in foundation with approved quality of stone chips 20mm to 6mm size graded and clean coarse sand of F.M. 2.5 to 3 including screening, shuttering, mixing cement concrete in mixer and placing in position and ramming till compactin is achieved , curing side shuttering , taxes adn royalty all complete as per building specification and direction of E/I. | 49.57 | Per M3 | 5829 | 288943.53
5 | Carriage of Materials |  |  |  | 0
6 | Local Sand 47 KM | 21.27 | Per M3 | 880.61 | 18730.5747
7 | Sand 14 KM | 32.22 | Per M3 | 450.47 | 14514.1434
8 | Stone Boulder 36 km | 53.7 | Per M3 | 831.81 | 44668.197
9 | Stone Chips (lead 20 KM) | 42.54 | Per M3 | 513.68 | 21851.9472
10 | Earth ( Lead upto 1 K.M ) | 97.48 | Per M3 | 177.16 | 17269.5568
| Total |  |  |  | 486631.2945
Assistant Engineer Ranchi Municipal Corporation Ranchi

## Sheet56
RANCHI MUNICIPAL CORPORATION, RANCHI
BILL OF QUANTITY
Name of Work :- Construction of PCC road and in Barkocha jhopri Mohallah Jagarnath purm Dhurwa from Manoj house and Sonu Singh house
Sl. No. | Items of work | Qnty. | Unit | Rate | Amount
1 5.1.1 + 5.1.2 | Earth work in excavation in foundation trenches in ordinary soil (vide classification of soil item-A) and disposal of excavated earth as obtained to a distance up to 50 M. including all lifts, levelling, ramming the foundation trenches removing roots of trees, shrubs all complete as per approved design, building specification and direction of E/I. Extra for earthwork in hard soil as per specification & direction of E/I.(vide classification of soil item-B) | 74.02 | m3 | 120.53 | 8922
2 5.1.10 | Providing coarse clean sand in filling in foundation trenches or in plinth including ramming and watering in layers not exceeding 150 mm thick with all leads and lifts including cost of all materials, labour, royalty and taxes all complete as per building specification & direction of E/I. | 29.46 | m3 | 223.35 | 6580
3 8.6.8 | Supplying and laying (properly as per design and drawing) rip-rap with good quality of boulders duly packed including the cost of materials, royalty all taxes etc. but excluding the cost of carriage all complete as per specification and direction of E/I. | 49.09 | m3 | 1149.12 | 56410
4 5.3.2.1 | Providing P.C.C M 200 in nominal mix (1:1.5:3) in foundation with approved quality of stone chips 20 mm to 6 mm size graded and clean coarse sand of F.M. 2.5 to 3 including screening, shuttering, mixing cement concrete in mixer and placing in position, vibrating, skirting, curring, taxes and royalty complete as per building specification and direction of E/I. | 45.32 | m3 | 5829 | 264170.28
5 | Carriage of Materials
i | Carriage of Sand (Lead 42 KM) | 19.46 | m3 | 813.85 | 15837.521
ii | Carriage of Sand local (Lead 18 KM) | 29.46 | m3 | 482.08 | 14202.0768
iii | Carriage of Stone Boulder (Lead 29 KM) | 49.09 | m3 | 752.51 | 36940.7159
iv | Carriage of Stone Chips (Lead 15 KM) | 38.92 | m3 | 434.67 | 16917.3564
v | Carriage of Earth (Lead 01 KM) | 74.02 | m3 | 177.16 | 13113.3832
|  |  |  | Total | 433093.3333
|  |  |  | GST (12%) | 51971.2
485064.5333
|  |  |  | L. CESS (1%) | 4850.6453
|  |  |  | SAY RS. | 489915.1786
Assistant Engineer Ranchi Municipal Corporation Ranchi

## Sheet57
RANCHI MUNICIPAL CORPORATION, RANCHI
BILL OF QUANTITY
Name of Work :-'e'kku ?kkV igqWp iFk dk fuekZ.k dk;ZA
SL.NO. | ITEMS OF WORK | 1 | 2 | Qty | Unit | Rate | Amount
1 | Labour for cleaning the work site before and after work etc and for head load of Materials | 1 | Each | 5 | Each | 243.77 | 1218.85
2 5.1.1 + 5.1.2 | Earth work in Excavation in foundation trenches in ordinary soil (vide classification of soil item A ) and disposal of excavated earth as obtained to a distance up to 50 mm including all lifts, leveling, ramming the foundation trenches removing roots of trees, all complete as per approved design , building as per specification & direction of E/I. Extra for earth work in hard soil as per specification and direction of E/I. | 9.06 | 19.74 | 144.85 | CUM | 120.53 | 17458.7705
3 5.1.10 | Providing stone dust in filling in foundation trenches or in plinth including ramming and watering in layers not exceeding 150mm thick with all leads and lifts including cost of all materials, labour, royalty and taxes all complete as per building specification & direction of E/I.( Mode of measurement compacted volume). | 0.57 | 7.82 | 32.92 | Per M3 | 223.35 | 7352.682
4 8.6.8 | Supplying and laying (properly as per design and drawing) rip-rap with good quality of Boulders duly packed including the cost of materials, royalty all taxes etc. but excluding the cost of carriage all complete as per specification and direction of E/I. | 0.95 | 13.14 | 54.87 | Per M3 | 1149.12 | 63052.2144
5 5.3.2.1 | Providing PCC M 200 with nominal mix of (1:1.3:3) in foundation with approved quality of stone chips 20mm to 6mm size graded and clean coarse sand of F.M. 2.5 to 3 including screening, shuttering, mixing cement concrete in mixer and placing in position and ramming till compactin is achieved , curing side shuttering , taxes adn royalty all complete as per building specification and direction of E/I. | 37.83 | Per M3 | 52.67 | Per M3 | 5829 | 307013.43
6 | Carriage of Materials | [5 empty] | 0
7 | Local sand 18 km | 0.57 | 7.82 | 32.92 | Per M3 | 482.08 | 15870.0736
8 | Sand 42 KM | 3.7 | 5.18 | 22.62 | Per M3 | 813.32 | 18397.2984
9 | Stone Boulder 29 km | 4.35 | 13.14 | 54.87 | Per M3 | 751.52 | 41235.9024
10 | Stone Chips & Dust (lead 15 KM) | 4.2 | 10.35 | 45.24 | Per M3 | 434.67 | 19664.4708
11 | Earth ( Lead upto 1 K.M ) | 9.06 | 19.74 | 144.85 | Per M3 | 177.16 | 25661.626
| Total | [5 empty] | 516925.3181
EX. Engineer Ranchi Municipal Corporation Ranchi

## Sheet58
RANCHI MUNICIPAL CORPORATION, RANCHI
BILL OF QUANTITY
Name of Work :/kzqokZ frfjy cLrh esa v[kkM+k dk lkSUn;hZdj.k dk dk;ZA
SL.NO. | ITEMS OF WORK | 3 | 1 | 2 | QTY | Unit | Rate | Amount
1 5.1.1 + 5.1.2 | Earth work in Excavation in foundation trenches in ordinary soil (vide classification of soil item A ) and disposal of excavated earth as obtained to a distance up to 50 mm including all lifts, leveling, ramming the foundation trenches removing roots of trees, all complete as per approved design , building as per specification & direction of E/I. Extra for earth work in hard soil as per specification and direction of E/I. | 80.72 | 11.23 | 20.8 | 38.52 | CUM | 120.53 | 4642.8156
21 5.1.10 | Providing coarse clean sand in filling in foundation trenches or in plinth including ramming and watering in layers not exceeding 150mm thick with all leads and lifts including cost of all materials, labour, royalty and taxes all complete as per building specification & direction of E/I.( Mode of measurement compacted volume). | 7.51 | 1.21 | 1.95 | 3.12 | Per M3 | 223.35 | 696.852
3 8.6.8 | Supplying and laying (properly as per design and drawing) rip-rap with good quality of Boulders duly packed including the cost of materials, royalty all taxes etc. but excluding the cost of carriage all complete as per specification and direction of E/I. | 12.51 | 2.01 | 3.25 | 4.05 | Per M3 | 1149.12 | 4653.936
4 5.3.2 | Providing PCC M 150 with nominal mix of (1:2:4) in foundation with approved quality of stone chips 20mm to 6mm size graded and clean coarse sand of F.M. 2.5 to 3 including screening, shuttering, mixing cement concrete in mixer and placing in position and ramming till compactin is achieved , curing side shuttering , taxes adn royalty all complete as per building specification and direction of E/I. | 10.6501 | 7.1369 | 2.8526 | 3.62 | Per M3 | 5358.83 | 19398.9646
5 5.2.34 | Providing rough dressed course stone masonry in cement mortar (1:6) in foundation and plinth with hammer dressed stone of less than 0.03 m3 in volume nad clean coarse sand of F.M. 2 to 2.5 including cost of screenign raking out joints to 20mm depth curing taxes and royalty all complete as per building specification and direction of E/I. | 27.36 | 6.2686 | 7.01 | 41.42 | Per M3 | 2502.14 | 103638.6388
6 5.7.10 | Providing 25mm thick Cement tuck Printing (1:4) with Clean Course sand F.M.-1.5 including --------do----------all complete as per building specification and direction of E/I. |  |  |  | 132.43 | Sqm | 191.46 | 25355.0478
7 5.6.20 | Providing and laying 25mm thick Kotah stone tiles in riseer of Steps skirting and pillars of approved size -------------do -----------------all complete as per building specification and direction of E/I. |  |  |  | 29.28 | Sqm | 1472.6 | 43117.728
8. 5.8.23 | Providing tow coats Coats of approved shade and make over old surface -----do-------- all complete as per building |  |  |  | 132.43 | Sqm | 75.9 | 10051.437
10 | Carriage of Materials | [6 empty] | 0
11 | Local Sand 47 KM | 7.51 | 1.21 | 1.95 | 20.2 | Per M3 | 813.85 | 16439.77
12 | Local Sand 18 KM | 7.51 | 1.21 | 1.95 | 3.12 | Per M3 | 482.08 | 1504.0896
13 | Stone Boulder (lead 29 KM) |  |  |  | 45.5 | Per M3 | 752.51 | 34239.205
14 | Stone Chips (lead 15 KM) | 12.36 | 9.26 | 4.74 | 3.28 | Per M3 | 434.67 | 1425.7176
15 | Earth ( Lead upto 1 K.M ) | 80.72 | 14.81 | 20.8 | 38.52 | Per M3 | 177.16 | 6824.2032
0
16 16.91 DSR | Providing and laying factory made coloured chamfered edge cement concrete paver block in footpath, Park and lawns drivewayor size/shape------do--------- all complete as per building | [6 empty] | 0
16.91 2 | 80mm thick CC Paver block of M:30 grade with approved color design and Rate incl.. GST 14.05% L.Cess and 15% C.P + O.H (As per DSR2018 rate analysis. |  |  |  | 139.41 | Sqm | 953 | 132857.73
[5 empty] | Tatal Rs. |  |  | 404846.1352
Executive Engineer Ranchi Municipal Corporation Ranchi

## Sheet59
RANCHI MUNICIPAL CORPORATION, RANCHI
BILL OF QUANTITY
Name of Work :- Construction of PCC road and in Tiril Basti from Akhra to Devi Mandap.
Sl. No. | Items of work | Qnty. | Unit | Rate | Amount
1 5.1.1 + 5.1.2 | Earth work in excavation in foundation trenches in ordinary soil (vide classification of soil item-A) and disposal of excavated earth as obtained to a distance up to 50 M. including all lifts, levelling, ramming the foundation trenches removing roots of trees, shrubs all complete as per approved design, building specification and direction of E/I. Extra for earthwork in hard soil as per specification & direction of E/I.(vide classification of soil item-B) | 103.85 | m3 | 120.53 | 12517
2 5.1.10 | Providing coarse clean sand in filling in foundation trenches or in plinth including ramming and watering in layers not exceeding 150 mm thick with all leads and lifts including cost of all materials, labour, royalty and taxes all complete as per building specification & direction of E/I. | 38.95 | m3 | 223.35 | 8699
3 8.6.8 | Supplying and laying (properly as per design and drawing) rip-rap with good quality of boulders duly packed including the cost of materials, royalty all taxes etc. but excluding the cost of carriage all complete as per specification and direction of E/I. | 64.91 | m3 | 1149.12 | 74589
4 5.3.2.1 | Providing P.C.C M 200 in nominal mix (1:1.5:3) in foundation with approved quality of stone chips 20 mm to 6 mm size graded and clean coarse sand of F.M. 2.5 to 3 including screening, shuttering, mixing cement concrete in mixer and placing in position, vibrating, skirting, curring, taxes and royalty complete as per building specification and direction of E/I. | 77.89 | m3 | 5829 | 454020.81
5 | Carriage of Materials
i | Carriage of Sand (Lead 42 KM) | 33.42 | m3 | 813.85 | 27198.867
ii | Carriage of Sand local (Lead 18 KM) | 38.95 | m3 | 482.08 | 18777.016
iii | Carriage of Stone Boulder (Lead 29 KM) | 64.91 | m3 | 752.51 | 48845.4241
iv | Carriage of Stone Chips (Lead 15 KM) | 66.84 | m3 | 434.67 | 29053.3428
v | Carriage of Earth (Lead 01 KM) | 103.85 | m3 | 177.16 | 18398.066
|  |  |  | Total | 692098.5259
|  |  |  | GST (12%) | 83051.8231
775150.349
|  |  |  | L. CESS (1%) | 7751.5035
|  |  |  | SAY RS. | 782901.8525
Executive Engineer Ranchi Municipal Corporation Ranchi

## Sheet60
RANCHI MUNICIPAL CORPORATION, RANCHI
BILL OF QUANTITY
Name of Work :- Construction and of R.C.C Bench at Different mohallah under ward No-38
SL.NO. | ITEMS OF WORK | Qty | Unit | Rate | Amount
1 | R.C.C Bench | 60 | NO. | 9500 | 570000
| TOTAL |  |  |  | 570000
Executive Engineer Ranchi Municipal Corporation Ranchi

## Sheet61
RANCHI MUNICIPAL CORPORATION, RANCHI
BILL OF QUANTITY
Name of Work :- Construction and Placing of R.C.C Bench at Different Place in Dhurwa under ward No-41
SL.NO. | ITEMS OF WORK | Qty | Unit | Rate | Amount
1 | R.C.C Bench | 100 | NO. | 9500 | 950000
| TOTAL |  |  |  | 950000
Executive Engineer Ranchi Municipal Corporation Ranchi

## Sheet62
RANCHI MUNICIPAL CORPORATION, RANCHI
BILL OF QUANTITY
Name of Work :-ekSlhckM+h esa eks0 vlye ds ?kj ls tgqj eaqljh] eks0 'kjhQ ds ?kj ls cla ,Ddk ds ?kj rd ,oa vktkn th ds ?kj ls cklqdh th ds ?kj rd ,oa IkIIkq [kVky ds fudV ukyh dk fuekZ.k dk;ZA
SL.NO. | ITEMS OF WORK | Qty | Unit | Rate | Amount
1 | Providing man days for site clearence before and after the work etc | 5 | Each | 261.12 | 1305.6
2 5.1.1 + 5.1.2 | Earth work in Excavation in foundation trenches in ordinary soil (vide classification of soil item A ) and disposal of excavated earth as obtained to a distance up to 50 mm including all lifts, leveling, ramming the foundation trenches removing roots of trees, all complete as per approved design , building as per specification & direction of E/I. Extra for earth work in hard soil as per specification and direction of E/I. | 42.3 | CUM | 120.53 | 5098.419
3 5.1.10 | Providing coarse clean sand in filling in foundation trenches or in plinth including ramming and watering in layers not exceeding 150mm thick with all leads and lifts including cost of all materials, labour, royalty and taxes all complete as per building specification & direction of E/I.( Mode of measurement compacted volume). | 9.92 | Per M3 | 223.35 | 2215.632
4 8.6.8 | Supplying and laying (properly as per design and drawing) rip-rap with good quality of Boulders duly packed including the cost of materials, royalty all taxes etc. but excluding the cost of carriage all complete as per specification and direction of E/I. | 16.52 | Per M3 | 1149.12 | 18983.4624
5. 5.3.2.1 | Providing PCC M 200 with nominal mix of (1:1.5:3) in foundation with approved quality of stone chips 20mm to 6mm size graded and clean coarse sand of F.M. 2.5 to 3 including screening, shuttering, mixing cement concrete in mixer and placing in position and ramming till compactin is achieved , curing side shuttering , taxes adn royalty all complete as per building specification and direction of E/I. | 43.62 | Per M3 | 5829 | 254260.98
6 5.3.30.1 | Providing Precast R.C.C. M-200 with nominal mix of (1:1.5:3) in precast cover slab over drain with approved quality of stone chips and clean coarse sand of F.M. 2.5 to 3 including curing, shuttering carrying the slab manually to site and laying in position all complete (but excluding the cost of reinforcement) taxes and royalty, all complete as per building specification and direction of E/I. | 19.83 | Per M3 | 5489.86 | 108863.9238
7. 5.5.5 | Providing Tor steel reinforecement of 8mm . to 10mm bars as per approved design and drawing drawing excluding carriage of M.S bars to work site cutting bending and binding with annealed wire with cost of wire removal of rust placing the rods in position TMT Fe 500 all complete as per building specification and direction of E/I. | 4.83 | MT | 65841.84 | 318016.0872
8 | Carriage of Materials |  |  |  | 0
9 | Sand 18 KM | 9.92 | Per M3 | 482.08 | 4782.2336
10 | Local Sand 42 KM | 27.28 | Per M3 | 813.85 | 22201.828
11 | Stone Boulder 29 km | 16.52 | Per M3 | 752.51 | 12431.4652
12 | Stone Chips (lead 15 KM) | 54.57 | Per M3 | 434.67 | 23719.9419
13 | Earth ( Lead upto 1 K.M ) | 42.3 | Per M3 | 177.16 | 7493.868
| Total |  |  |  | 779373.4411
Excecutive Engineer Ranchi Municipal Corporation Ranchi

## Sheet63
RANCHI MUNICIPAL CORPORATION, RANCHI
BILL OF QUANTITY
Name of Work :Const. of Drian near Nirwachan Office Gaitri Mandir.
SL.NO. | ITEMS OF WORK | Qty | Unit | Rate | Amount
1 | Providing man days for site clearence before and after the work etc | 5 | Each | 261.12 | 1305.6
2. 5.10.2 | Dismantling of PCC work ---------do----------------------- all Comlete. | 4.25 | Sqm | 688.52 | 2926.21
3 5.1.1 + 5.1.2 | Earth work in Excavation in foundation trenches in ordinary soil (vide classification of soil item A ) and disposal of excavated earth as obtained to a distance up to 50 mm including all lifts, leveling, ramming the foundation trenches removing roots of trees, all complete as per approved design , building as per specification & direction of E/I. Extra for earth work in hard soil as per specification and direction of E/I. | 27.96 | CUM | 120.53 | 3370.0188
4 5.1.10 | Providing coarse clean sand in filling in foundation trenches or in plinth including ramming and watering in layers not exceeding 150mm thick with all leads and lifts including cost of all materials, labour, royalty and taxes all complete as per building specification & direction of E/I.( Mode of measurement compacted volume). | 5.73 | Per M3 | 223.35 | 1279.7955
5 8.6.8 | Supplying and laying (properly as per design and drawing) rip-rap with good quality of Boulders duly packed including the cost of materials, royalty all taxes etc. but excluding the cost of carriage all complete as per specification and direction of E/I. | 9.62 | Per M3 | 1149.12 | 11054.5344
6. 5.3.2.1 | Providing PCC M 200 with nominal mix of (1:1.5:3) in foundation with approved quality of stone chips 20mm to 6mm size graded and clean coarse sand of F.M. 2.5 to 3 including screening, shuttering, mixing cement concrete in mixer and placing in position and ramming till compactin is achieved , curing side shuttering , taxes adn royalty all complete as per building specification and direction of E/I. | 25.7 | Per M3 | 5829 | 149805.3
|  | 0.56 | Per M3 | 5829 | 3264.24
7 5.3.30.1 | Providing Precast R.C.C. M-200 with nominal mix of (1:1.5:3) in precast cover slab over drain with approved quality of stone chips and clean coarse sand of F.M. 2.5 to 3 including curing, shuttering carrying the slab manually to site and laying in position all complete (but excluding the cost of reinforcement) taxes and royalty, all complete as per building specification and direction of E/I. | 11.74 | Per M3 | 5489.86 | 64450.9564
8. 5.5.5 | Providing Tor steel reinforecement of 8mm . to 10mm bars as per approved design and drawing drawing excluding carriage of M.S bars to work site cutting bending and binding with annealed wire with cost of wire removal of rust placing the rods in position TMT Fe 500 all complete as per building specification and direction of E/I. | 2.8637 | MT | 65841.84 | 188549.9604
9 | Carriage of Materials |  |  |  | 0
10 | Earth ( Lead upto 1 K.M ) | 27.96 | Per M3 | 177.16 | 4953.3936
11 | Local Sand 42 KM | 16.34 | Per M3 | 813.85 | 13298.309
12 | Sand 18 KM | 5.73 | Per M3 | 482.08 | 2762.3184
13 | Stone Chips (lead 15 KM) | 32.68 | Per M3 | 434.67 | 14205.0156
14 | Stone Boulder 29 km | 9.62 | Per M3 | 752.51 | 7239.1462
| Total |  |  |  | 468464.7983
Excecutive Engineer Ranchi Municipal Corporation Ranchi

## Sheet64
RANCHI MUNICIPAL CORPORATION, RANCHI
BILL OF QUANTITY
Name of Work %& Const. of RCC Bench and Platform under ward No-43
SL.NO. | ITEMS OF WORK | 3 | 1 | 2 | QTY | Unit | Rate | Amount
1 | Providing Labour |  |  |  | 5 | Each | 243.77 | 1218.85
2 5.1.1 + 5.1.2 | Earth work in Excavation in foundation trenches in ordinary soil (vide classification of soil item A ) and disposal of excavated earth as obtained to a distance up to 50 mm including all lifts, leveling, ramming the foundation trenches removing roots of trees, all complete as per approved design , building as per specification & direction of E/I. Extra for earth work in hard soil as per specification and direction of E/I. | 80.72 | 11.23 | 20.8 | 10.47 | CUM | 120.53 | 1261.9491
3 5.1.10 | Providing coarse clean sand in filling in foundation trenches or in plinth including ramming and watering in layers not exceeding 150mm thick with all leads and lifts including cost of all materials, labour, royalty and taxes all complete as per building specification & direction of E/I.( Mode of measurement compacted volume). | 7.51 | 1.21 | 1.95 | 21.77 | Per M3 | 223.35 | 4862.3295
4 8.6.8 | Supplying and laying (properly as per design and drawing) rip-rap with good quality of Boulders duly packed including the cost of materials, royalty all taxes etc. but excluding the cost of carriage all complete as per specification and direction of E/I. | 12.51 | 2.01 | 3.25 | 5.59 | Per M3 | 1149.12 | 6423.5808
5 5.3.2 | Providing PCC M 150 with nominal mix of (1:2:4) in foundation with approved quality of stone chips 20mm to 6mm size graded and clean coarse sand of F.M. 2.5 to 3 including screening, shuttering, mixing cement concrete in mixer and placing in position and ramming till compactin is achieved , curing side shuttering , taxes adn royalty all complete as per building specification and direction of E/I. | 10.6501 | 7.1369 | 2.8526 | 5.33 | Per M3 | 5358.83 | 28562.5639
6. 5.2.34 | Providing rough dressed course stone masonry in cement mortar (1:4) in foundation and plinth with hammer dressed stone of less than 0.03 m3 in volume nad clean coarse sand of F.M. 2 to 2.5 including cost of screenign raking out joints to 20mm depth curing taxes and royalty all complete as per building specification and direction of E/ |  |  |  | 12.33 | Per M3 | 2502.35 | 30853.9755
7. 5.7.11 + 5.7.12 | Providing 25 mm thick cement plaster (1:4) with clean Course sand of F.M 1.5 and 1.5mm cement punning including Screening curing with all leads and lifts of water, scoffing taxes as per royalty all complete as per specification and direction of E/I | 13.29 | CUM | 245.79 | 54.36 | Sqm | 245.79 | 13361.1444
7 | Carriage of Materials | [6 empty] | 0
8 | Local Sand 49 KM | 7.51 | 1.21 | 1.95 | 8.92 | Per M3 | 813.82 | 7259.2744
9 | Local Sand 18 KM | 7.51 | 1.21 | 1.95 | 21.77 | Per M3 | 482.08 | 10494.8816
10 | Stone Boulder (lead 29 KM) |  |  |  | 17.92 | Per M3 | 752.51 | 13484.9792
11 | Stone Chips (lead 15 KM) | 12.36 | 9.26 | 4.74 | 4.79 | Per M3 | 434.67 | 2082.0693
119865.5977
12 | RCC Bench as per approved rate by quation |  |  |  | 9500 | Each | 40 | 380000
499865.5977
Executive Engineer Ranchi Municipal Corporation Ranchi

## Sheet65
RANCHI MUNICIPAL CORPORATION, RANCHI
BILL OF QUANTITY
Name of Work :-ikjl Vksyh Mksj.Mk eas jQr ds ?kj ls efLtn rd cps gq;s Hkkx esa ukyh ,oa LySc dk fuekZ.k dk;ZA
SL.NO. | ITEMS OF WORK | Qty | Unit | Rate | Amount
1 5.1.1 + 5.1.2 | Earth work in Excavation in foundation trenches in ordinary soil (vide classification of soil item A ) and disposal of excavated earth as obtained to a distance up to 50 mm including all lifts, leveling, ramming the foundation trenches removing roots of trees, all complete as per approved design , building as per specification & direction of E/I. Extra for earth work in hard soil as per specification and direction of E/I. | 64.57 | CUM | 120.53 | 7782.6221
2 5.1.10 | Providing coarse clean sand in filling in foundation trenches or in plinth including ramming and watering in layers not exceeding 150mm thick with all leads and lifts including cost of all materials, labour, royalty and taxes all complete as per building specification & direction of E/I.( Mode of measurement compacted volume). | 5.39 | Per M3 | 223.35 | 1203.8565
3 8.6.8 | Supplying and laying (properly as per design and drawing) rip-rap with good quality of Boulders duly packed including the cost of materials, royalty all taxes etc. but excluding the cost of carriage all complete as per specification and direction of E/I. | 9.04 | Per M3 | 1149.12 | 10388.0448
4. 5.3.2 | Providing P.C.C M 150 in normal mix (1:2:4) in foundation with approved quality of stone chips 20mm to 6mm size graded and clean coarse sand of F.M. 2.5 to 3 including all complete as per specification and direction of E/I | 7.58 | Per M3 | 5358.83 | 40619.9314
5. 5.2.34 | Providing rough dressed course stone masonry in cement mortar (1:6) in foundation and plinth with hammer dressed stone of less than 0.03 m3 in volume nad clean coarse sand of F.M. 2 to 2.5 including cost of screenign raking out joints to 20mm depth curing taxes and royalty all complete as per building specification and direction of E/I. | 19.88 | Per M3 | 2502.14 | 49742.5432
7 5.7.11 + 5.7.12 | Providing 25 mm thick cement plaster (1:4) with clean Course sand of F.M 1.5 and 1.5mm cement punning including Screening curing with all leads and lifts of water, scoffing taxes as per royalty all complete as per specification and direction of E/I | 133.86 | Sqm | 245.79 | 32901.4494
7 5.3.30.1 | Providing Precast R.C.C. M-200 with nominal mix of (1:1.5:3) in precast cover slab over drain with approved quality of stone chips and clean coarse sand of F.M. 2.5 to 3 including curing, shuttering carrying the slab manually to site and laying in position all complete (but excluding the cost of reinforcement) taxes and royalty, all complete as per building specification and direction of E/I. | 14.69 | Per M3 | 5489.86 | 80646.0434
8 5.5.5 b | Supplying , fitting and fixing M.S. grill gate with M.S. grills made of 20x6 M.S. flatss or 16mm . M.S. square bars fitted on 25x25x6mm . M.S. angel frame of size 60x60x6mm. including cost of fabrication , pronviding necessary locking arrangement with haskal and domny duly fixed in P.C.C. (1:2:4) blocks of required size, applying a priming red lead paints over steel work, taxes all complete as per drawing specification and direction of E/I.(When steel is not supplied by the deptt.) | 468 | Kg. | 97.07 | 45428.76
9. | Providing Tor steel reinforecement of 8mm . to 10mm bars as per approved design and drawing drawing excluding carriage of M.S bars to work site cutting bending and binding with annealed wire with cost of wire removal of rust placing the rods in position TMT Fe 500 all complete as per building specification and direction of E/I. | 1.3 | MT | 65841.84 | 85594.392
9 | Carriage of Materials |  |  |  | 0
10 | Local Sand 42 KM | 21.56 | Per M3 | 813.85 | 17546.606
11 | Sand 18 KM | 5.39 | Per M3 | 482.08 | 2598.4112
12 | Stone Boulder 29 km | 28.92 | Per M3 | 752.51 | 21762.5892
13 | Stone Chips (lead 15 KM) | 19.462 | Per M3 | 434.67 | 8459.5475
14 | Earth ( Lead upto 1 K.M ) | 64.57 | Per M3 | 177.16 | 11439.2212
| Total |  |  |  | 416114.0179
Excecutive Engineer Ranchi Municipal Corporation Ranchi

## Sheet66
RANCHI MUNICIPAL CORPORATION, RANCHI
BILL OF QUANTITY
Name of Work :-Mkssj.Mk ikjl Vkssyh dfcZzLrku ds vUnj ih0 lh0 lh0 iFk dk fuekZ.k dk;ZA
SL.NO. | ITEMS OF WORK | Qty | Unit | Rate | Amount
1 | Labour for cleaning the work site before and after work etc and for head load of Materials | 3 | Each | 261.12 | 783.36
2 5.1.1 + 5.1.2 | Earth work in Excavation in foundation trenches in ordinary soil (vide classification of soil item A ) and disposal of excavated earth as obtained to a distance up to 50 mm including all lifts, leveling, ramming the foundation trenches removing roots of trees, all complete as per approved design , building as per specification & direction of E/I. Extra for earth work in hard soil as per specification and direction of E/I. | 33.64 | CUM | 120.53 | 4054.6292
3 5.1.10 | Providing coarse clean sand in filling in foundation trenches or in plinth including ramming and watering in layers not exceeding 150mm thick with all leads and lifts including cost of all materials, labour, royalty and taxes all complete as per building specification & direction of E/I.( Mode of measurement compacted volume). | 25.49 | Per M3 | 223.35 | 5693.1915
4 8.6.8 | Supplying and laying (properly as per design and drawing) rip-rap with good quality of Boulders duly packed including the cost of materials, royalty all taxes etc. but excluding the cost of carriage all complete as per specification and direction of E/I. | 42.48 | Per M3 | 1149.12 | 48814.6176
5. 5.3.2.1 | Providing PCC M 200 with nominal mix of (1:1.5:3) in foundation with approved quality of stone chips 20mm to 6mm size graded and clean coarse sand of F.M. 2.5 to 3 including screening, shuttering, mixing cement concrete in mixer and placing in position and ramming till compactin is achieved , curing side shuttering , taxes adn royalty all complete as per building specification and direction of E/I. | 33.64 | Per M3 | 5829 | 196087.56
6 | Carriage of Materials |  |  |  | 0
7 | Local Sand 42 KM | 14.47 | Per M3 | 813.85 | 11776.4095
8 | Sand 18 KM | 25.49 | Per M3 | 482.08 | 12288.2192
9 | Stone Chips (lead 15 KM) | 28.93 | Per M3 | 434.67 | 12575.0031
10 | Stone Boulder 29 km | 42.48 | Per M3 | 752.51 | 31966.6248
| Earth ( Lead upto 1 K.M ) | 33.64 | Per M3 | 177.16 | 5959.6624
| Total boq amount |  |  |  | 329999.2773
Assistant Engineer Ranchi Municipal Corporation Ranchi

## Sheet67
RANCHI MUNICIPAL CORPORATION, RANCHI
BILL OF QUANTITY
Name of Work :-bZnxkg eqgYyk >ksij iV~Vh ikjl Vksyh esa ukyh dk fuekZ.k dk;ZA
SL.NO. | ITEMS OF WORK | Qty | Unit | Rate | Amount
1 5.1.1 + 5.1.2 | Earth work in Excavation in foundation trenches in ordinary soil (vide classification of soil item A ) and disposal of excavated earth as obtained to a distance up to 50 mm including all lifts, leveling, ramming the foundation trenches removing roots of trees, all complete as per approved design , building as per specification & direction of E/I. Extra for earth work in hard soil as per specification and direction of E/I. | 111.3 | CUM | 120.53 | 13414.989
2 5.1.10 | Providing coarse clean sand in filling in foundation trenches or in plinth including ramming and watering in layers not exceeding 150mm thick with all leads and lifts including cost of all materials, labour, royalty and taxes all complete as per building specification & direction of E/I.( Mode of measurement compacted volume). | 9.28 | Per M3 | 223.35 | 2072.688
3 8.6.8 | Supplying and laying (properly as per design and drawing) rip-rap with good quality of Boulders duly packed including the cost of materials, royalty all taxes etc. but excluding the cost of carriage all complete as per specification and direction of E/I. | 15.59 | Per M3 | 1149.12 | 17914.7808
4. 5.3.2 | Providing P.C.C M 150 in normal mix (1:2:4) in foundation with approved quality of stone chips 20mm to 6mm size graded and clean coarse sand of F.M. 2.5 to 3 including all complete as per specification and direction of E/I | 13.06 | Per M3 | 5358.83 | 69986.3198
5. 5.2.34 | Providing rough dressed course stone masonry in cement mortar (1:6) in foundation and plinth with hammer dressed stone of less than 0.03 m3 in volume nad clean coarse sand of F.M. 2 to 2.5 including cost of screenign raking out joints to 20mm depth curing taxes and royalty all complete as per building specification and direction of E/I. | 33.9 | Per M3 | 2502.14 | 84822.546
7 5.7.11 + 5.7.12 | Providing 25 mm thick cement plaster (1:4) with clean Course sand of F.M 1.5 and 1.5mm cement punning including Screening curing with all leads and lifts of water, scoffing taxes as per royalty all complete as per specification and direction of E/I | 232.62 | Sqm | 245.79 | 57175.6698
7 5.3.30.1 | Providing Precast R.C.C. M-200 with nominal mix of (1:1.5:3) in precast cover slab over drain with approved quality of stone chips and clean coarse sand of F.M. 2.5 to 3 including curing, shuttering carrying the slab manually to site and laying in position all complete (but excluding the cost of reinforcement) taxes and royalty, all complete as per building specification and direction of E/I. | 12.83 | Per M3 | 5489.86 | 70434.9038
8 5.5.5 b | Supplying , fitting and fixing M.S. grill gate with M.S. grills made of 20x6 M.S. flatss or 16mm . M.S. square bars fitted on 25x25x6mm . M.S. angel frame of size 60x60x6mm. including cost of fabrication , pronviding necessary locking arrangement with haskal and domny duly fixed in P.C.C. (1:2:4) blocks of required size, applying a priming red lead paints over steel work, taxes all complete as per drawing specification and direction of E/I.(When steel is not supplied by the deptt.) | 756 | Kg. | 97.07 | 73384.92
9. | Providing Tor steel reinforecement of 8mm . to 10mm bars as per approved design and drawing drawing excluding carriage of M.S bars to work site cutting bending and binding with annealed wire with cost of wire removal of rust placing the rods in position TMT Fe 500 all complete as per building specification and direction of E/I. | 1.14 | MT | 65841.84 | 75059.6976
9 | Carriage of Materials |  |  |  | 0
10 | Local Sand 42 KM | 31.693 | Per M3 | 813.85 | 25793.3481
11 | Sand 18 KM | 9.28 | Per M3 | 482.08 | 4473.7024
12 | Stone Boulder 29 km | 49.49 | Per M3 | 752.51 | 37241.7199
13 | Stone Chips (lead 15 KM) | 22.74 | Per M3 | 434.67 | 9884.3958
14 | Earth ( Lead upto 1 K.M ) | 111.3 | Per M3 | 177.16 | 19717.908
| Total |  |  |  | 561377.589
Excecutive Engineer Ranchi Municipal Corporation Ranchi

## Sheet68
RANCHI MUNICIPAL CORPORATION, RANCHI
BILL OF QUANTITY
Name of Work :-bZnxkg >ksiM+iVV~h ikjlVksyh Mksj.Mk esa ih0lh0lh0 iFk fuekZ.k dk;ZA
Sl. No. | Items of work | Qnty. | Unit | Rate | Amount
1 | Labour for cleaning the work site before and after work etc. | 3 | Each | 261.12 | 783.36
2 5.1.1 + 5.1.2 | Earth work in excavation in foundation trenches in ordinary soil (vide classification of soil item-A) and disposal of excavated earth as obtained to a distance up to 50 M. including all lifts, levelling, ramming the foundation trenches removing roots of trees, shrubs all complete as per approved design, building specification and direction of E/I. Extra for earthwork in hard soil as per specification & direction of E/I.(vide classification of soil item-B) | 49.06 | m3 | 120.53 | 5913
3 5.1.10 | Providing coarse clean sand in filling in foundation trenches or in plinth including ramming and watering in layers not exceeding 150 mm thick with all leads and lifts including cost of all materials, labour, royalty and taxes all complete as per building specification & direction of E/I. | 37.17 | m3 | 223.35 | 8302
4 8.6.8 | Supplying and laying (properly as per design and drawing) rip-rap with good quality of boulders duly packed including the cost of materials, royalty all taxes etc. but excluding the cost of carriage all complete as per specification and direction of E/I. | 61.95 | m3 | 1149.12 | 71188
5 5.3.5.1 | Providing R.C.C M 200 in nominal mix (1:1.5:3) in foundation ……..do…..all complete as per specification and direction of E/I. | 49.07 | m3 | 5829 | 286029
6 | Carriage of Materials
i | SAND -LEAD-42km | 21.1 | Per M3 | 813.85 | 17172.235
ii | SAND LOCAL-LEAD-18km | 37.17 | Per M3 | 482.08 | 17918.9136
iii | CHIPS-LEAD-15km | 42.2 | Per M3 | 434.67 | 18343.074
iv | BOULDER-LEAD-29km | 61.95 | Per M3 | 752.51 | 46617.9945
v | EARTH-LEAD-1km | 49.06 | Per M3 | 177.16 | 8691.4696
|  |  |  | Total | 480959.0467
Ex Engineer Ranchi Municipal Corporation Ranchi

## Sheet69
RANCHI MUNICIPAL CORPORATION, RANCHI
BILL OF QUANTITY
Name of Work :-tSi&01 dSSEil Mksj.Mk ds vUnj fMLdks esa ih0 lh0 lh0 iFk dk fuekZ.k dk;ZA
SL.NO. | ITEMS OF WORK | 1 | 2 | Qty | Unit | Rate | Amount
1 | Labour for cleaning the work site before and after work etc and for head load of Materials | 1 | Each | 1 | Each | 261.12 | 261.12
2 5.1.1 + 5.1.2 | Earth work in Excavation in foundation trenches in ordinary soil (vide classification of soil item A ) and disposal of excavated earth as obtained to a distance up to 50 mm including all lifts, leveling, ramming the foundation trenches removing roots of trees, all complete as per approved design , building as per specification & direction of E/I. Extra for earth work in hard soil as per specification and direction of E/I. | 9.06 | 19.74 | 47.43 | CUM | 120.53 | 5716.7379
3. JBCD P-26 | Proiding,Supplying and Spreading stone dust filling in foundatioin treches in Plinth including ramming ---------do---------------- layers not exceeding 150mm etc of materails. | 10.63 | CUM | 17.7 | CUM | 351.48 | 6221.196
4 8.6.8 | Supplying and laying (properly as per design and drawing) rip-rap with good quality of Boulders duly packed including the cost of materials, royalty all taxes etc. but excluding the cost of carriage all complete as per specification and direction of E/I. | 0.95 | 13.14 | 29.5 | Per M3 | 1149.12 | 33899.04
5. 5.3.2.1 | Providing PCC M 200 with nominal mix of (1:1.5:3) in foundation with approved quality of stone chips 20mm to 6mm size graded and clean coarse sand of F.M. 2.5 to 3 including screening, shuttering, mixing cement concrete in mixer and placing in position and ramming till compactin is achieved , curing side shuttering , taxes adn royalty all complete as per building specification and direction of E/I. | 15.93 | Per M3 | 35.4 | Per M3 | 5829 | 206346.6
6 | Carriage of Materials | [5 empty] | 0
6 | Local sand 42 km | 0.57 | 7.82 | 15.22 | Per M3 | 813.85 | 12386.797
7 | Stone Dust (lead 15KM) | 4.2 | 10.35 | 17.7 | Per M3 | 434.67 | 7693.659
8 | Stone Chips (lead 15 KM) | 4.2 | 10.35 | 30.44 | Per M3 | 434.67 | 13231.3548
9 | Stone Boulder 29 km | 4.35 | 13.14 | 29.5 | Per M3 | 752.51 | 22199.045
10 | Earth ( Lead upto 1 K.M ) | 9.06 | 19.74 | 47.43 | Per M3 | 177.16 | 8402.6988
| Total | [5 empty] | 316358.2485
Assistant Engineer Ranchi Municipal Corporation Ranchi

## Sheet70
BILL OF QUANTITY
Name of Work :-Mksj.Mk esa >.Mk pkSd ls tSu eafnj rd vkj0 lh0 lh0 LySSc dk fuekZ.k dk;ZA
SL.NO. | ITEMS OF WORK | 1 | 2 | Qty | Unit | Rate | Amount
1. 5.3.30.1 | Providing Precast R.C.C. M-200 with nominal mix of (1:1.5:3) in precast cover slab over drain with approved quality of stone chips and clean coarse sand of F.M. 2.5 to 3 including curing, shuttering carrying the slab manually to site and laying in position all complete (but excluding the cost of reinforcement) taxes and royalty, all complete as per building specification and direction of E/I. |  |  | 46.73 | Per M3 | 5489.86 | 256541.1578
2. 5.5.30 | Supplying , fitting and fixing M.S. grill gate with M.S. grills made of 20x6 M.S. flatss or 16mm . M.S. square bars fitted on 25x25x6mm . M.S. angel frame of size 60x60x6mm. including cost of fabrication , pronviding necessary locking arrangement with haskal and domny duly fixed in P.C.C. (1:2:4) blocks of required size, applying a priming red lead paints over steel work, taxes all complete as per drawing specification and direction of E/I.(When steel is not supplied by the deptt.) |  |  | 996 | KG | 97.07 | 96681.72
3. 5.5.5 b | Providing Tor steel reinforcement of 10mm, 12mm & 16mm dia bars as per approved design and drawing excluding carriage of Rods (straight or in coils) to work site, cutting, bending, and binding with annealed wire with cost of wire, removal of rust, placing the rods in position all complete as per building specification and direction of E/I. |  |  | 4.54 | MT | 65841.84 | 298921.9536
6 | Carriage of Materials | [5 empty] | 0
7 | Local sand 42 km | 0.57 | 7.82 | 20.06 | Per M3 | 813.85 | 16325.831
9 | Stone Chips (lead 15 KM) | 4.2 | 10.35 | 40.12 | Per M3 | 434.67 | 17438.9604
| Total | [5 empty] | 685909.6228
Excecutive Engineer Ranchi Municipal Corporation Ranchi

## Sheet71
RANCHI MUNICIPAL CORPORATION, RANCHI
BILL OF QUANTITY
Name of Work :- tSi dSEil Mksj.Mk esa fMLdks ysu esa ukyh fuekZ.k dk;ZA
Sl. No. | Items of work | Qnty. | Unit | Rate | Amount
1. 5.1.1 + 5.1.2 | Earth work in excavation in foundation trenches in ordinary soil (vide classification of soil item-A) and disposal of excavated earth as obtained to a distance up to 50 M. including all lifts, levelling, ramming the foundation trenches removing roots of trees, shrubs all complete as per approved design, building specification and direction of E/I. Extra for earthwork in hard soil as per specification & direction of E/I.(vide classification of soil item-B) | 64.57 | m3 | 120.53 | 7782.6221
2 5.1.10 | Providing coarse clean sand in filling in foundation trenches or in plinth including ramming and watering in layers not exceeding 150 mm thick with all leads and lifts including cost of all materials, labour, royalty and taxes all complete as per building specification & direction of E/I. | 5.39 | m3 | 223.35 | 1203.8565
3. 8.6.8 | Supplying and laying (properly as per design and drawing) rip-rap with good quality of boulders duly packed including the cost of materials, royalty all taxes etc. but excluding the cost of carriage all complete as per specification and direction of E/I. | 9.04 | m3 | 1149.12 | 10388.0448
4. 5.3.2 | Providing P.C.C M 150 in nominal mix (1:2:4) in foundation with approved quality of stone chips 20 mm to 6 mm size graded and clean coarse sand of F.M. 2.5 to 3 including screening, shuttering, mixing cement concrete in mixer and placing in position, vibrating, skirting, curring, taxes and royalty complete as per building specification and direction of E/I. | 7.58 | m3 | 5358.83 | 40619.9314
5 5.2.34 | Providing rough dressed course stone masonry in cement mortar (1:4) in foundation and plinth with hammer dressed stone ……………………………. all complete as per specification and direction of E/I | 19.88 | m3 | 2502.14 | 49742.5432
6 5.7.11 + 5.7.12 | Providing 25mm thick cement plaster (1:4) with clean course sand F.M 1.5 includin screening curing with all leads and lifts of water, scaffoling taxes and royality all complete as per specification and direction of E/I with 1.5 mm cement punning | 133.86 | m2 | 245.79 | 32901.4494
7. 5.3.30.1 | Providing Precast R.C.C M 200 in nominal mix (1:1.5:3) in slab ……..do…..all complete as per specification and direction of E/I. | 7.69 | m3 | 5489.86 | 42217.0234
8 5.5.30 | Supplying,fitting and fixing M.S grill gate with M.S. grills made of 20x6mm M.S. flats or 16mm M.S. square bars fitted on 25x25x6mm M.S. Angle frame of size of 60x60x6mm including cost of fabrication,providing necessary locking arrangements with haskel and dommny duly fixed in PCC(1:2:4) blocks of required size,applying,priming coat og red lead over steel work,taxes all complete as per drawing specification and direction of E/I. | 252 | kg | 97.07 | 24461.64
9. 5.5.5 (b) | Providing Tor steel reinforcement of 8mm,10 mm dia bars as per approved design and drawing excluding carriage of Rods (straight or in coils) to work site, cutting, bending and binding with annealed wire with cost of wire, removal of rust, placing the rods in position all complete as per building specification and direction of E/I. | 0.68 | M.T. | 65841.84 | 44772.4512
10 | Carriage of Materials |  |  |  | 0
(i) | Sand (Lead Upto 42 km) | 18.5449 | M3 | 813.85 | 15092.7994
(ii) | Sand (Lead 18 KM) | 5.39 | M3 | 482.08 | 2598.4112
(iii) | Stone Boulder (Lead 29 KM) | 28.92 | M3 | 752.51 | 21762.5892
(iv) | Stone Chips (Lead 15KM) | 13.422 | M3 | 434.67 | 5834.1407
(v) | Earth (Lead 01 KM) | 64.5709 | M3 | 177.16 | 11439.3883
|  |  |  | Total | 310816.8908
EX. Engineer Ranchi Municipal Corporation Ranchi

## Sheet72
RANCHI MUNICIPAL CORPORATION, RANCHI
BILL OF QUANTITY
Name of Work :deyw Vksyh eas fot; ds ?kj ls ?kkV jksM rd ukyh dk fuekZ.k dk;ZA
SL.NO. | ITEMS OF WORK | 3 | 1 | 2 | QTY | Unit | Rate | Amount
1. 1A | Dismantling RCC work ……. Do……. All complete as per specification and direction |  |  |  | 6.73 | CUM | 1435.57 | 9661.3861
2 5.1.1 + 5.1.2 | Earth work in Excavation in foundation trenches in ordinary soil (vide classification of soil item A ) and disposal of excavated earth as obtained to a distance up to 50 mm including all lifts, leveling, ramming the foundation trenches removing roots of trees, all complete as per approved design , building as per specification & direction of E/I. Extra for earth work in hard soil as per specification and direction of E/I. | 80.72 | 11.23 | 20.8 | 136.11 | CUM | 120.53 | 16405.3383
3 5.1.10 | Providing coarse clean sand in filling in foundation trenches or in plinth including ramming and watering in layers not exceeding 150mm thick with all leads and lifts including cost of all materials, labour, royalty and taxes all complete as per building specification & direction of E/I.( Mode of measurement compacted volume). | 7.51 | 1.21 | 1.95 | 12.75 | Per M3 | 223.35 | 2847.7125
4 8.6.8 | Supplying and laying (properly as per design and drawing) rip-rap with good quality of Boulders duly packed including the cost of materials, royalty all taxes etc. but excluding the cost of carriage all complete as per specification and direction of E/I. | 12.51 | 2.01 | 3.25 | 21.42 | Per M3 | 1149.12 | 24614.1504
5 5.3.2 | Providing PCC M 150 with nominal mix of (1:2:4) in foundation with approved quality of stone chips 20mm to 6mm size graded and clean coarse sand of F.M. 2.5 to 3 including screening, shuttering, mixing cement concrete in mixer and placing in position and ramming till compactin is achieved , curing side shuttering , taxes adn royalty all complete as per building specification and direction of E/I. | 10.6501 | 7.1369 | 2.8526 | 18.52 | Per M3 | 5358.83 | 99245.5316
6 5.2.34 | Providing rough dressed course stone masonry in cement mortar (1:6) in foundation and plinth with hammer dressed stone of less than 0.03 m3 in volume nad clean coarse sand of F.M. 2 to 2.5 including cost of screenign raking out joints to 20mm depth curing taxes and royalty all complete as per building specification and direction of E/I. | 27.36 | 6.2686 | 7.01 | 67.97 | Per M3 | 2502.14 | 170070.4558
7 5.7.11 + 5.7.12 | Providing 25 mm thick cement plaster (1:4) with clean Course sand of F.M 1.5 and 1.5mm cement punning including Screening curing with all leads and lifts of water, scoffing taxes as per royalty all complete as per specification and direction of E/I |  |  |  | 381.02 | Sqm | 245.79 | 93650.9058
8 5.3.30.1 | Providing Precast R.C.C. M-200 with nominal mix of (1:1.5:3) in precast cover slab over drain with approved quality of stone chips and clean coarse sand of F.M. 2.5 to 3 including curing, shuttering carrying the slab manually to site and laying in position all complete (but excluding the cost of reinforcement) taxes and royalty, all complete as per building specification and direction of E/I. |  |  |  | 25.49 | Per M3 | 5489.86 | 139936.5314
9 5.5.5 (b) | Providing Tor steel reinforcement of 10mm, 12mm & 16mm dia bars as per approved design and drawing excluding carriage of Rods (straight or in coils) to work site, cutting, bending, and binding with annealed wire with cost of wire, removal of rust, placing the rods in position all complete as per building specification and direction of E/I. | 0.32 | 0.35 | 0.23 | 2.48 | MT | 65841.84 | 163287.7632
10 | Carriage of Materials | [6 empty] | 0
11 | Local Sand 42 KM | 7.51 | 1.21 | 1.95 | 57.52 | Per M3 | 813.85 | 46812.652
12 | Local Sand 18 KM | 7.51 | 1.21 | 1.95 | 12.75 | Per M3 | 482.08 | 6146.52
13 | Stone Boulder (lead 29 KM) |  |  |  | 89.39 | Per M3 | 752.51 | 67266.8689
14 | Stone Chips (lead 15 KM) | 12.36 | 9.26 | 4.74 | 38.58 | Per M3 | 434.67 | 16769.5686
15 | Earth ( Lead upto 1 K.M ) | 80.72 | 14.81 | 20.8 | 136.11 | Per M3 | 177.16 | 24113.2476
| Total | [6 empty] | 880828.6322
Executive Engineer Ranchi Municipal Corporation Ranchi

## Sheet73
RANCHI MUNICIPAL CORPORATION, RANCHI
BILL OF QUANTITY
Name of Work :- deyVksyh es fot; ds ?kj ls ?kkV jksM+ rd ih0lh0lh0 iFk fuekZ.kA
Sl. No. | Items of work | Qnty. | Unit | Rate | Amount
1 | Labour for cleaning the work site before and after work etc. | 1 | Each | 261.12 | 261.12
2 5.1.1 + 5.1.2 | Earth work in excavation in foundation trenches in ordinary soil (vide classification of soil item-A) and disposal of excavated earth as obtained to a distance up to 50 M. including all lifts, levelling, ramming the foundation trenches removing roots of trees, shrubs all complete as per approved design, building specification and direction of E/I. Extra for earthwork in hard soil as per specification & direction of E/I.(vide classification of soil item-B) | 33.64 | m3 | 120.53 | 4055
3 5.1.10 | Providing coarse clean sand in filling in foundation trenches or in plinth including ramming and watering in layers not exceeding 150 mm thick with all leads and lifts including cost of all materials, labour, royalty and taxes all complete as per building specification & direction of E/I. | 25.49 | m3 | 223.35 | 5693
4 8.6.8 | Supplying and laying (properly as per design and drawing) rip-rap with good quality of boulders duly packed including the cost of materials, royalty all taxes etc. but excluding the cost of carriage all complete as per specification and direction of E/I. | 42.48 | m3 | 1149.12 | 48815
5 5.3.5.1 | Providing R.C.C M 200 in nominal mix (1:1.5:3) in foundation ……..do…..all complete as per specification and direction of E/I. | 50.97 | m3 | 5829 | 297104
6 | Carriage of Materials
i | SAND -LEAD-42km | 21.92 | Per M3 | 813.85 | 17839.592
ii | SAND LOCAL-LEAD-18km | 25.49 | Per M3 | 482.08 | 12288.2192
iii | CHIPS-LEAD-15km | 43.83 | Per M3 | 434.67 | 19051.5861
iv | BOULDER-LEAD-29km | 42.48 | Per M3 | 752.51 | 31966.6248
v | EARTH-LEAD-1km | 33.64 | Per M3 | 177.16 | 5959.6624
|  |  |  | Total | 443033.8045
Ex Engineer Ranchi Municipal Corporation Ranchi

## Sheet74
RANCHI MUNICIPAL CORPORATION, RANCHI
BILL OF QUANTITY
Name of Work :-?kk?kjk esa vt; nqdku ls beyh isM+ rd vkj0 lh0 lh0 ukyh ,oa iqfy;k dk fuekZZ.k dk;ZA
SL.NO. | ITEMS OF WORK |  |  | Qty | Unit | Rate | Amount
1 | Labour for cleaning the work site before and after work etc and for head load of Material |  |  | 2 | Each | 261.12 | 522.24
2. 5.10.2 | Dismentaling of PCC work ----------------do------------------ |  |  | 1.13 | CUM | 688.52 | 778.0276
3 5.1.1 + 5.1.2 | Earth work in Excavation in foundation trenches in ordinary soil (vide classification of soil item A ) and disposal of excavated earth as obtained to a distance up to 50 mm including all lifts, leveling, ramming the foundation trenches removing roots of trees, all complete as per approved design , building as per specification & direction of E/I. Extra for earth work in hard soil as per specification and direction of E/I. |  |  | 91.75 | CUM | 120.53 | 11058.6275
4 JBCD P-26 | Providing,Supplying and spreading of Stone Dust in filling in Foundation trenches or in Plingth-------do-------all complete as per specification and direction of E/I. |  |  | 9.07 | CUM | 351.48 | 3187.9236
5 8.6.8 | Supplying and laying (properly as per design and drawing) rip-rap with good quality of Boulders duly packed including the cost of materials, royalty all taxes etc. but excluding the cost of carriage all complete as per specification and direction of E/I. |  |  | 15.23 | CUM | 1149.12 | 17501.0976
6 5.3.5.1 | Providing PCC M 200 with nominal mix of (1:1.3:3) in foundation with approved quality of stone chips 20mm to 6mm size graded and clean coarse sand of F.M. 2.5 to 3 including screening, shuttering, mixing cement concrete in mixer and placing in position and ramming till compactin is achieved , curing side shuttering , taxes adn royalty all complete as per building specification and direction of E/I. |  |  | 36.32 | CUM | 5829 | 211709.28
7 5.3.30.1 | Providing Precast R.C.C. M-200 with nominal mix of (1:1.5:3) in precast cover slab over drain with approved quality of stone chips and clean coarse sand of F.M. 2.5 to 3 including curing, shuttering carrying the slab manually to site and laying in position all complete (but excluding the cost of reinforcement) taxes and royalty, all complete as per building specification and direction of E/I. |  |  | 11.53 | CUM | 5489.86 | 63298.0858
8 5.5.5 (b) | Providing Tor steel reinforcement of 10mm, 12mm & 16mm dia bars as per approved design and drawing excluding carriage of Rods (straight or in coils) to work site, cutting, bending, and binding with annealed wire with cost of wire, removal of rust, placing the rods in position all complete as per building specification and direction of E/I. | 0.70325 | 3.33 | 2.88 | MT | 65841.84 | 189624.4992
|  |  |  | 1.12 | MT | 65841.84 | 73742.8608
9 | Carriage of Materials | [5 empty] | 0
10 | SAND -LEAD-42km |  |  | 20.57 | Per M3 | 813.85 | 16740.8945
11 | SAND LOCAL-LEAD-15km |  |  | 9.07 | Per M3 | 434.67 | 3942.4569
12 | BOULDER-LEAD-29km |  |  | 15.23 | Per M3 | 752.51 | 11460.7273
13 | CHIPS-LEAD-15km |  |  | 41.16 | Per M3 | 434.67 | 17891.0172
14 | EARTH-LEAD-1km |  |  | 91.75 | Per M3 | 177.16 | 16254.43
| Total | [5 empty] | 637712.168
Excutive Engineer Ranchi Municipal Corporation Ranchi

## Sheet75
RANCHI MUNICIPAL CORPORATION, RANCHI
BILL OF QUANTITY
Name of Work :- dqlbZ esa larks"k ,oa jkt y{eh vikVZesUV ds chp xyh esa Vh0ih0 flag ds ?kj ls eq[; ukyk rd ukyh fuekZ.k ,oa lfpnkuUn Kku Hkkjrh Ldwy ds lkeus iqjkus ukyh ds mij LySc fuekZ.k dk;ZA
SL.NO. | ITEMS OF WORK |  |  | Qty | Unit | Rate | Amount
1 | Labour for cleaning the work site before and after work etc and for head load of Material |  |  | 2 | Each | 261.12 | 522.24
2 5.1.1 + 5.1.2 | Earth work in Excavation in foundation trenches in ordinary soil (vide classification of soil item A ) and disposal of excavated earth as obtained to a distance up to 50 mm including all lifts, leveling, ramming the foundation trenches removing roots of trees, all complete as per approved design , building as per specification & direction of E/I. Extra for earth work in hard soil as per specification and direction of E/I. |  |  | 22.67 | CUM | 120.53 | 2732.4151
3 JBCD P-26 | Providing,Supplying and spreading of Stone Dust in filling in Foundation trenches or in Plingth-------do-------all complete as per specification and direction of E/I. |  |  | 2.27 | CUM | 351.48 | 797.8596
4 8.6.8 | Supplying and laying (properly as per design and drawing) rip-rap with good quality of Boulders duly packed including the cost of materials, royalty all taxes etc. but excluding the cost of carriage all complete as per specification and direction of E/I. |  |  | 3.81 | CUM | 1149.12 | 4378.1472
5 5.3.2 | Providing PCC M 200 with nominal mix of (1:1.3:3) in foundation with approved quality of stone chips 20mm to 6mm size graded and clean coarse sand of F.M. 2.5 to 3 including screening, shuttering, mixing cement concrete in mixer and placing in position and ramming till compactin is achieved , curing side shuttering , taxes adn royalty all complete as per building specification and direction of E/I. |  |  | 9.96 | CUM | 5829 | 58056.84
6 5.3.30.1 | Providing Precast R.C.C. M-200 with nominal mix of (1:1.5:3) in precast cover slab over drain with approved quality of stone chips and clean coarse sand of F.M. 2.5 to 3 including curing, shuttering carrying the slab manually to site and laying in position all complete (but excluding the cost of reinforcement) taxes and royalty, all complete as per building specification and direction of E/I. |  |  | 34.28 | CUM | 5489.86 | 188192.4008
7 5.5.5 (b) | Providing Tor steel reinforcement of 10mm, 12mm & 16mm dia bars as per approved design and drawing excluding carriage of Rods (straight or in coils) to work site, cutting, bending, and binding with annealed wire with cost of wire, removal of rust, placing the rods in position all complete as per building specification and direction of E/I. | 0.70325 | 3.33 | 4.0332 | MT | 65841.84 | 265556.4695
9 | Carriage of Materials
i | SAND -LEAD-42km |  |  | 19 | Per M3 | 813.85 | 15463.15
ii | SAND LOCAL-LEAD-15km |  |  | 2.27 | Per M3 | 434.67 | 986.7009
iii | CHIPS-LEAD-15km |  |  | 38.01 | Per M3 | 434.67 | 16521.8067
iv | BOULDER-LEAD-29km |  |  | 3.8 | Per M3 | 752.51 | 2859.538
v | EARTH-LEAD-1km |  |  | 22.67 | Per M3 | 177.16 | 4016.2172
| Total | [5 empty] | 560083.785
Excutive Engineer Ranchi Municipal Corporation Ranchi

## Sheet76
RANCHI MUNICIPAL CORPORATION, RANCHI
BILL OF QUANTITY
Name of Work :- uhe pkSd euhVksyk esa iqfy;k ,oa gtjr vyh pkSd ds lkeus okMZ dk;kZy; ds lkeus ukyh fuekZ.kA
Sl. No. | Items of work | Qnty. | Unit | Rate | Amount
1 | Labour for cleaning the work site before and after work etc and for head load of Material | 2 | Each | 261.12 | 522.24
2 5.10.1 | Dismantling of Pucca brick or lime work Including stacking the serviceable material and disposal of unserviceable material to all leads……do….all complete. | 2.72 | m3 | 390.16 | 1061
3 5.10.2 | Dismantling of P.C.C. work Including stacking the serviceable material and disposal of unserviceable material to all leads……do….all complete. | 0.91 | m3 | 688.52 | 627
4 5.10.3 | Dismantling RCC slab including stacking serviceable material in countable stacks withnn 15M.lead and disposal of unserviceable material with all lead completed as per direction of E/I. | 1.81 | m3 | 1435.57 | 2598
5 5.1.1 + 5.1.2 | Earth work in Excavation in foundation trenches in ordinary soil (vide classification of soil item A ) and disposal of excavated earth as obtained to a distance up to 50 mm including all lifts, leveling, ramming the foundation trenches removing roots of trees, all complete as per approved design , building as per specification & direction of E/I. Extra for earth work in hard soil as per specification and direction of E/I. | 28.76 | CUM | 120.53 | 3466.4428
6 5.1.10 | Providing stone dust in filling in foundation trenches or in plinth including ramming and watering in layers not exceeding 150mm thick with all leads and lifts including cost of all materials, labour, royalty and taxes all complete as per building specification & direction of E/I.( Mode of measurement compacted volume). | 3.05 | CUM | 223.35 | 681.2175
7 8.6.8 | Supplying and laying (properly as per design and drawing) rip-rap with good quality of Boulders duly packed including the cost of materials, royalty all taxes etc. but excluding the cost of carriage all complete as per specification and direction of E/I. | 5.12 | CUM | 1149.12 | 5883.4944
8 5.2.34 | Providing rough dressed course stone masonry in cement mortar (1:6) in foundation and plinth with hammer dressed stone of less than 0.03 m3 in volume nad clean coarse sand of F.M. 2 to 2.5 including cost of screenign raking out joints to 20mm depth curing taxes and royalty all complete as per building specification and direction of E/I. | 12.49 | m3 | 2502.14 | 31251.7286
9 5.3.2 | Providing P.C.C M 150 in nominal mix (1:2:4) in foundation with approved quality of stone chips 20 mm to 6 mm size graded and clean coarse sand of F.M. 2.5 to 3 including screening, shuttering, mixing cement concrete in mixer and placing in position, vibrating, skirting, curring, taxes and royalty complete as per building specification and direction of E/I. | 14.49 | m3 | 5358.83 | 77649.4467
10 5.7.11 + 5.7.12 | Providing 25 mm thick cement plaster (1:4) with clean Course sand of F.M 1.5 and 1.5mm cement punning including Screening curing with all leads and lifts of water, scoffing taxes as per royalty all complete as per specification and direction of E/I | 149.71 | m2 | 245.79 | 36797.2209
11 5.3.30.1 | Providing Precast R.C.C M 200 in nominal mix (1:1.5:3) in slab ……..do…..all complete as per specification and direction of E/I. | 10.43 | m3 | 5489.86 | 57259
12 5.5.5 (b) | Providing Tor steel reinforcement of 10mm, 12mm & 16mm dia bars as per approved design and drawing excluding carriage of Rods (straight or in coils) to work site, cutting, bending, and binding with annealed wire with cost of wire, removal of rust, placing the rods in position all complete as per building specification and direction of E/I. | 1.02 | mt | 65841.84 | 67159
13 | Carriage of Materials
i | SAND -LEAD-42km | 22.64 | Per M3 | 813.85 | 18425.564
ii | SAND LOCAL-LEAD-18km | 3.05 | Per M3 | 482.08 | 1470.344
iii | CHIPS-LEAD-15km | 22.06 | Per M3 | 434.67 | 9588.8202
iv | BOULDER-LEAD-29km | 17.61 | Per M3 | 752.51 | 13251.7011
v | EARTH-LEAD-1km | 28.76 | Per M3 | 177.16 | 5095.1216
| Total |  |  | Total | 332787.3418
Excutive Engineer Ranchi Municipal Corporation Ranchi

## Sheet77
RANCHI MUNICIPAL CORPORATION, RANCHI
BILL OF QUANTITY
Name of Work :- fofHkUu LFkyksa ij vkj0 lh0 lh0 csUp dk fuekZ.k dk;ZA
SL.NO. | ITEMS OF WORK | QTY | Unit | Rate | Amount
1 | Rate Approved by Quation of Each RCC Bech
| For 100 Nos. | 100 | Each | 9500 | 950000
950000
Executive Engineer Ranchi Municipal Corporation Ranchi

## Sheet78
RANCHI MUNICIPAL CORPORATION, RANCHI
BILL OF QUANTITY
Name of Work :-clkjx<+ esa {kfrxzzLr iqfy;k dk fuekZ.k dk;ZA
SL.NO. | ITEMS OF WORK | Qty | Unit | Rate | Amount
1 5.1.1 + 5.1.2 | Earth work in Excavation in foundation trenches in ordinary soil (vide classification of soil item A ) and disposal of excavated earth as obtained to a distance up to 50 mm including all lifts, leveling, ramming the foundation trenches removing roots of trees, all complete as per approved design , building as per specification & direction of E/I. Extra for earth work in hard soil as per specification and direction of E/I. | 11.89 | CUM | 120.53 | 1433.1017
2 5.1.10 | Providing coarse clean sand in filling in foundation trenches or in plinth including ramming and watering in layers not exceeding 150mm thick with all leads and lifts including cost of all materials, labour, royalty and taxes all complete as per building specification & direction of E/I.( Mode of measurement compacted volume). | 0.792 | Per M3 | 223.35 | 176.8932
3 8.6.8 | Supplying and laying (properly as per design and drawing) rip-rap with good quality of Boulders duly packed including the cost of materials, royalty all taxes etc. but excluding the cost of carriage all complete as per specification and direction of E/I. | 0.991 | Per M3 | 1149.12 | 1138.7779
4. 5.3.2 | Providing P.C.C M 150 in normal mix (1:2:4) in foundation with approved quality of stone chips 20mm to 6mm size graded and clean coarse sand of F.M. 2.5 to 3 including all complete as per specification and direction of E/I | 1.19 | Per M3 | 5358.83 | 6377.0077
6 5.3.30.1 | Providing Precast R.C.C. M-200 with nominal mix of (1:1.5:3) in precast cover slab over drain with approved quality of stone chips and clean coarse sand of F.M. 2.5 to 3 including curing, shuttering carrying the slab manually to site and laying in position all complete (but excluding the cost of reinforcement) taxes and royalty, all complete as per building specification and direction of E/I. | 3.91 | Per M3 | 5489.86 | 21465.3526
7. 5.5.5 | Providing Tor steel reinforecement of 8mm . to 10mm bars as per approved design and drawing drawing excluding carriage of M.S bars to work site cutting bending and binding with annealed wire with cost of wire removal of rust placing the rods in position TMT Fe 500 all complete as per building specification and direction of E/I. | 0.379 | MT | 65841.84 | 24954.0574
8 | Carriage of Materials |  |  |  | 0
9 | Sand 18 KM | 0.792 | Per M3 | 482.08 | 381.8074
10 | Local Sand 42 KM | 2.59 | Per M3 | 813.85 | 2107.8715
11 | Stone Boulder 29 km | 0.991 | Per M3 | 752.51 | 745.7374
12 | Stone Chips (lead 15 KM) | 5.08 | Per M3 | 434.67 | 2208.1236
13 | Earth ( Lead upto 1 K.M ) | 11 | Per M3 | 177.16 | 1948.76
| Total boq amount |  |  |  | 62937.4904
Excecutive Engineer Ranchi Municipal Corporation Ranchi