## BoQ1 (hidden)
Percentage BoQ
BoQ_Ver3.0 | Percentage | Normal | INR Only | INR
Select, At Par, Excess (+), Less (-) |  | IOCL
Tender Inviting Authority: SUPERINTENDING ENGINEER
Name of Work: Construction of Precast Bounday Piller.
Contract No:
Bidder Name :
PRICE SCHEDULE (This BOQ template must not be modified/replaced by the bidder and the same should be uploaded after filling the relevent columns, else the bidder is liable to be rejected for this tender. Bidders are allowed to enter the Bidder Name and Values only )
NUMBER # | TEXT # | TEXT # | NUMBER # | TEXT # | NUMBER | NUMBER | TEXT | TEXT # | NUMBER # | TEXT# | TEXT # | NUMBER # | NUMBER | NUMBER | NUMBER | NUMBER | TEXT | TEXT | NUMBER | NUMBER | NUMBER | NUMBER | TEXT | TEXT | NUMBER | NUMBER | NUMBER | NUMBER | TEXT | TEXT | NUMBER | NUMBER | NUMBER | NUMBER | TEXT | TEXT | NUMBER | NUMBER | NUMBER | NUMBER | TEXT | TEXT | NUMBER | NUMBER | NUMBER # | NUMBER # | TEXT | TEXT | NUMBER # | NUMBER # | DATE | NUMBER # | NUMBER # | TEXT #
Sl. No. | Item Description | Item Code / Make | Quantity | Units | Estimated Rate |  |  | Addition / Deduction | Addition / Deduction Values | Currency Convertion against each Item | Quoted Currency in INR / Other Currency | BASIC RATE In Figures To be entered by the Bidder Rs. P | Excise Duty | VAT | Freight Charges ( Unloading & Stacking) | Any Other Taxes/Duties/Levies |  |  | Other Taxes 2 | IIIrd Party i.e DGS&D / RITES etc Inspection Charges @0.34%+Service Tax | Less for Cenvat Credit,if any respect of Supplies Under full Excise Duty Category | [30 empty] | TOTAL AMOUNT Without Taxes | TOTAL AMOUNT With Taxes | TOTAL AMOUNT In Words
1 | 2 | 3 | 4 | 5 | 6 | 7 | 8 | 9 | 10 | 11 | 12 | 13 | 14 | 15 | 16 | 17 | 18 | 19 | 20 | 21 | 22 | 23 | 24 | 25 | 26 | 27 | 28 | 29 | 30 | 31 | 32 | 33 | 34 | 35 | 36 | 37 | 38 | 39 | 40 | 41 | 42 | 43 | 44 | 45 | 46 | 47 | 48 | 49 | 50 | 51 | 52 | 53 | 54 | 55
1 | Labour for cleaning the work site before and after work etc. | BI01010001010000000000000515BI0100001112 | [52 empty] | 1 | Construction of chamber for 100mm sluices valve | item1 | 10 | 1 Nos
1.01 | Earth work in Excavation in foundation trenches in ordinary soil (vide classification of soil item A ) and disposal of excavated earth as obtained to a distance up to 50 mm including all lifts, leveling, ramming the foundation trenches removing roots of trees, all complete as per approved design , building as per specification & direction of E/I. Extra for earth work in hard soil as per specification and direction of E/I. | 5.1.1 + 5.1.2 | 1 | CUM | 120.53 |  |  | Excess(+) | 1 | Full Conversion | INR | [40 empty] | #VALUE! | #VALUE! | #VALUE!
2 | Providing coarse clean sand in filling in foundation trenches or in plinth including ramming and watering in layers not exceeding 150mm thick with all leads and lifts including cost of all materials, labour, royalty and taxes all complete as per building specification & direction of E/I.( Mode of measurement compacted volume). | 5.1.10 | 1 | Per M3 | 223.35 |  |  | Excess(+) | 1 | Full Conversion | INR | [40 empty] | #VALUE! | #VALUE! | #VALUE!
3 | Providing designation 75A one brick flat soling joints filled with local sand including cost of watering taxes royalty all complete as per building specification and direction of E/I. | 5.6.1 | 1 | Sqm | 238.38 |  |  | Excess(+) | 1 | Full Conversion | INR | [40 empty] | #VALUE! | #VALUE! | #VALUE!
4 | Providing PCC M 150 with nominal mix of (1:2:4) in foundation with approved quality of stone chips 20mm to 6mm size graded and clean coarse sand of F.M. 2.5 to 3 including screening, shuttering, mixing cement concrete in mixer and placing in position and ramming till compactin is achieved , curing side shuttering , taxes adn royalty all complete as per building specification and direction of E/I. | 5.3.2 | 1 | Per M3 | 5358.83 |  |  | Excess(+) | 1 | Full Conversion | INR | [40 empty] | #VALUE! | #VALUE! | #VALUE!
5 | Providing R.C.C.M 150 with nominal mix of (1:2:4) in columns with approved quality of stone chips 20mm to 6mm size graded and clean coarse sand of F.M 2.5 to 3 including screening, shuttering, mixing cement concrete in mixer and placing in position, vibrating, striking, curing, taxes and royalty all complete as per building specification and direction of E/I | 5.3.14 | 1 | CUM | 6972.73 |  |  | Excess(+) | 1 | Full Conversion | INR | [40 empty] | #VALUE! | #VALUE! | #VALUE!
6 | Providing Tor steel reinforecement of 10mm . to 12mm & 16mm. dia bars as per approved design and drawing drawing excluding carriage of M.S bars to work site cutting bending and binding with annealed wire with cost of wire removal of rust placing the rods in position TMT Fe 500 all complete as per building specification and direction of E/I. | 5.5.5 | 1 | MT | 63762.52 |  |  | Excess(+) | 1 | Full Conversion | INR | [40 empty] | #VALUE! | #VALUE! | #VALUE!
7 | Providing 12mm thick cement plaster (1:6) with clean coarse sand of F.M 1.5 including screening, curing with all leads and lifts of water, scaffolding taxes and royalty all complete as per building specification and direction of E/I | 5.7.3 | 1 | Sqm | 124.6 |  |  | Excess(+) | 1 | Full Conversion | INR | [40 empty] | #VALUE! | #VALUE! | #VALUE!
8 | Providing two coat of snowcem of approved shade and make over a coat of cement primer on new surface including preparing the plastered surface smooth with sand paper, scaffolding, curing and taxes all complete as per building specification and direction | 5.8.24 | 1 | Sqm | 85.55 |  |  | Excess(+) | 1 | Full Conversion | INR | [40 empty] | #VALUE! | #VALUE! | #VALUE!
Total in Figures | [51 empty] | #VALUE! | #VALUE! | #VALUE! | 4 | Construction of chamber for 100mm sluice plates | item5 | 10 | Nos
Quoted Rate in Figures |  |  |  | Select | [47 empty] | 0 | 0 | #VALUE!
Quoted Rate in Words |  | #VALUE!
Note on K13: gepadmin: 1. If you choose "Full Conversion" then Column BA (AMOUNT) and Column BB (TAXES) BOTH values will be convert based on selected Currency in (Column L). 2. If you choose "Partial Conversion" then Column BA (AMOUNT) only will be converted based on selected currency (Column L) and Column BB (TAXES) value (INR) will be added to the converted values.
Validate
Print
Help

## Macros
Please Enable Macros to View BoQ information