## Scheme No-01
RANCHI MUNICIPAL CORPORATION, RANCHI
BILL OF QUANTITY
Name of Work :-Construction of Hume pipe drain from Ananpurna enclave's gate to west site existing culvert under ward no-09
SL.NO. | ITEMS OF WORK | 1 | 2 | Qty | Unit | Rate | Amount
1 5.1.1 + 5.1.2 | Earth work in Excavation in foundation trenches in ordinary soil (vide classification of soil item A ) and disposal of excavated earth as obtained to a distance up to 50 mm including all lifts, leveling, ramming the foundation trenches removing roots of trees, all complete as per approved design , building as per specification & direction of E/I. Extra for earth work in hard soil as per specification and direction of E/I. | 29.73 | 5.25 | 209.43 | CUM | 120.53 | 25242.5979
2 5.1.10 | Providing coarse clean sand in filling in foundation trenches or in plinth including ramming and watering in layers not exceeding 150mm thick with all leads and lifts including cost of all materials, labour, royalty and taxes all complete as per building specification & direction of E/I.( Mode of measurement compacted volume). | 2.48 | 5.25 | 10.47 | Per M3 | 223.35 | 2338.4745
3 8.6.8 | Supplying and laying (properly as per design and drawing) rip-rap with good quality of Boulders duly packed including the cost of materials, royalty all taxes etc. but excluding the cost of carriage all complete as per specification and direction of E/I. | 4.13 | 5.25 | 17.17 | Per M3 | 1149.12 | 19730.3904
4 5.3.2 | Providing PCC M 150 with nominal mix of (1:2:4) in foundation with approved quality of stone chips 20mm to 6mm size graded and clean coarse sand of F.M. 2.5 to 3 including screening, shuttering, mixing cement concrete in mixer and placing in position and ramming till compactin is achieved , curing side shuttering , taxes adn royalty all complete as per building specification and direction of E/I. | 3.26 | 5.25 | 13.82 | Per M3 | 5358.83 | 74059.0306
5. 5.2.2 JBCD | Providing designation 75A brick work in C.M (1:4) in foundation and plinth with approved quality of clean coarse sand of F.M. 2 to 2.5 including providing 10mm thick mortar, joints cost of screening materials raking out joints to 15mm depth , curring , taxes and royalty all complete as per building specification and direction of E/I, | 8.65 | 5.25 | 43.25 | Per M3 | 4031.9 | 174379.675
6 5.7.11 + 5.7.12 | Providing 25 mm thick cement plaster (1:4) with clean Course sand of F.M 1.5 and 1.5mm cement punning including Screening curing with all leads and lifts of water, scoffing taxes as per royalty all complete as per specification and direction of E/I | 65.05 | 5.25 | 131.97 | Sqm | 176.62 | 23308.5414
7 118 (VII) | Supply of 600mm dia NP2 RCC hume pipe with collar as per ISS as per direction of E/I | 0.792 | 5.25 | 92.68 | Mtr | 1339.95 | 124186.566
8 3.6.6 DWS | Labour for fitting and fixing of 600m and NP2 RCC hume pipe with collar | 0.0868 | 5.25 | 92.68 | Mtr | 544 | 50417.92
9 5.5.5 (b) | Providing Tor steel reinforcement of 10mm, 12mm & 16mm dia bars as per approved design and drawing excluding carriage of Rods (straight or in coils) to work site, cutting, bending, and binding with annealed wire with cost of wire, removal of rust, placing the rods in position all complete as per building specification and direction of E/I. |  |  | 0.38 | MT | 65841.84 | 25019.8992
10 5.3.30.1 | Providing Precast R.C.C. M-200 with nominal mix of (1:1.5:3) in precast cover slab over drain with approved quality of stone chips and clean coarse sand of F.M. 2.5 to 3 including curing, shuttering carrying the slab manually to site and laying in position all complete (but excluding the cost of reinforcement) taxes and royalty, all complete as per building specification and direction of E/I. |  |  | 8.02 | MT | 5489.86 | 44028.6772
11 5.1.7 | Filling in foundation trenches and plenth in layers not exceedign 150mm thick well watered , rammed ,fully compacted and fine dressed with earth obtained from excavatin of foundatin trenches within a lead of 50m and lift of 1.5m all completed as per builiding specification and directin of E/I/ ( Mode of measurement compacted volume) |  |  | 182.38 | CUM | 39.82 | 7262.3716
12 | Carriage of Materials
13 | Sand 42 KM | 7.16 | 5.25 | 35.88 | Per M3 | 778.47 | 27931.5036
14 | Stone Boulder 29 km | 12.78 | 5.25 | 17.17 | Per M3 | 719.8 | 12358.966
15 | Stone Chips (lead 15 KM) | 3.61 | 5.25 | 19.32 | Per M3 | 415.78 | 8032.8696
16 | Earth ( Lead upto 1 K.M ) | 29.73 | 5.25 | 27.05 | Per M3 | 169.47 | 4584.1635
17 | Brick 08 KM |  |  | 17.56 | Per 1000 | 813.49 | 14284.8844
637166.5309
Executive Engineer Ranchi Municipal Corporation Ranchi

## Scheme NO-02
RANCHI MUNICIPAL CORPORATION, RANCHI
BILL OF QUANTITY
Name of Work :- uohu fe=k jskM esa j?kqUkUnu ysu ds ikl pkSd esa iFk lq/kkj dk;ZA
SL.NO. | ITEMS OF WORK | 1 | 2 | 3 | QTY | Unit | Rate | Amount
1 | Provdiing man days for site clearnce before and after etc.2 | 2 | 2 | 2 | 2 | Each | 261.12 | 522.24
5 5.3.2.1 | Providing PCC M 200 with nominal mix of (1:1.5:3) in foundation with approved quality of stone chips 20mm to 6mm size graded and clean coarse sand of F.M. 2.5 to 3 including screening, shuttering, mixing cement concrete in mixer and placing in position and ramming till compactin is achieved , curing side shuttering , taxes adn royalty all complete as per building specification and direction of E/I. | 2.8611 | 1.631 | 3.3585 | 15.66 | Per M3 | 5829 | 91282.14
10 | Carriage of Materials | [6 empty] | 0
A(i) | Sand 49 KM | 3.0654 | 2.15 | 3.43 | 6.73 | Per M3 | 907.31 | 6106.1963
C | Stone Chips (lead 22 KM) | 3.5492 | 2.32 | 4.12 | 13.47 | Per M3 | 541.67 | 7296.2949
105206.8712
Executive Engineer Ranchi Municipal Corporation Ranchi

## Scheme No-03
RANCHI MUNICIPAL CORPORATION, RANCHI
BILL OF QUANTITY
Name of Work :-ljdqyj jksM xyh ua0 64 esa js.kq lgk; ds ?kj ls NksVs yky ds ?kj rd ukyh ,oa iqfy;k dk fuekZ.k dk;ZA
SL.NO. | ITEMS OF WORK | 1 | 2 | Qty | Unit | Rate | Amount
1 | Labour for cleaning the work site before and after work etc. | 4 | 1 | 2 | Each | 272.99 | 545.98
2 5.1.1 + 5.1.2 | Earth work in Excavation in foundation trenches in ordinary soil (vide classification of soil item A ) and disposal of excavated earth as obtained to a distance up to 50 mm including all lifts, leveling, ramming the foundation trenches removing roots of trees, all complete as per approved design , building as per specification & direction of E/I. Extra for earth work in hard soil as per specification and direction of E/I. | 9.06 | 19.74 | 79.77 | CUM | 120.53 | 9614.6781
3 5.1.10 | Providing stone dust in filling in foundation trenches or in plinth including ramming and watering in layers not exceeding 150mm thick with all leads and lifts including cost of all materials, labour, royalty and taxes all complete as per building specification & direction of E/I.( Mode of measurement compacted volume). | 0.57 | 7.82 | 8.83 | Per M3 | 223.35 | 1972.1805
4 8.6.8 | Supplying and laying (properly as per design and drawing) rip-rap with good quality of Boulders duly packed including the cost of materials, royalty all taxes etc. but excluding the cost of carriage all complete as per specification and direction of E/I. | 0.95 | 13.14 | 11.04 | Per M3 | 1149.12 | 12686.2848
5 5.3.2 | Providing PCC M 150 with nominal mix of (1:2:4) in foundation with approved quality of stone chips 20mm to 6mm size graded and clean coarse sand of F.M. 2.5 to 3 including screening, shuttering, mixing cement concrete in mixer and placing in position and ramming till compactin is achieved , curing side shuttering , taxes adn royalty all complete as per building specification and direction of E/I. | 10.6501 | 7.1369 | 4.42 | Per M3 | 5358.83 | 23686.0286
6 5.3.2.1 | Providing PCC M 200 with nominal mix of (1:1.5:3) in foundation with approved quality of stone chips 20mm to 6mm size graded and clean coarse sand of F.M. 2.5 to 3 including screening, shuttering, mixing cement concrete in mixer and placing in position and ramming till compactin is achieved , curing side shuttering , taxes adn royalty all complete as per building specification and direction of E/I. | 42.051 | Per M3 | 49.951 | Per M3 | 5829 | 291164.379
7 5.3.30.1 | Providing Precast R.C.C. M-200 with nominal mix of (1:1.5:3) in precast cover slab over drain with approved quality of stone chips and clean coarse sand of F.M. 2.5 to 3 including curing, shuttering carrying the slab manually to site and laying in position all complete (but excluding the cost of reinforcement) taxes and royalty, all complete as per building specification and direction of E/I. |  |  | 12.743 | Per M3 | 5489.86 | 69957.286
8 | Providing tor Steel reinforcement of 10mm, 12mm and 16 mm dia bars as per --------do---------------all complete as per building specification and direction of E/I. |  |  | 5.58 | MT | 63762.52 | 355794.8616
9 | Carriage of Materials | [5 empty] | 0
10 | Local sand 13 km | 0.57 | 7.82 | 79.77 | Per M3 | 403.07 | 32152.8939
11 | Sand 49 KM | 3.7 | 5.18 | 28.95 | Per M3 | 907.31 | 26266.6245
12 | Stone Chips & Dust (lead 22 KM) | 4.2 | 10.35 | 57.9 | Per M3 | 541.67 | 31362.693
13 | Stone Boulder 36 km | 4.35 | 13.14 | 11.04 | Per M3 | 863.23 | 9530.0592
14 | Earth ( Lead upto 1 K.M ) | 9.06 | 19.74 | 79.77 | Per M3 | 177.18 | 14133.6486
878867.5978
Assistant Engineer Ranchi Municipal Corporation Ranchi

## Scheme No-04
RANCHI MUNICIPAL CORPORATION, RANCHI
BILL OF QUANTITY
Name of Work :- v’kksd dqat vjxksM+k essa dSyk’k eksnh ds ?kj ls n;kuUn vikVZesUV rd ih0 lh0 lh0 iFk dk fuekZ.k dk;ZA
SL.NO. | ITEMS OF WORK | Qty | Unit | Rate | Amount
1 | Labour for cleaning the work site before and after work etc | 0 | Each | 0 | 0
2 5.1.1 + 5.1.2 | Earth work in Excavation in foundation trenches in ordinary soil (vide classification of soil item A ) and disposal of excavated earth as obtained to a distance up to 50 mm including all lifts, leveling, ramming the foundation trenches removing roots of trees, all complete as per approved design , building as per specification & direction of E/I. Extra for earth work in hard soil as per specification and direction of E/I. | 22.1 | CUM | 120.53 | 2663.713
3 5.1.10 | Providing coarse clean sand in filling in foundation trenches or in plinth including ramming and watering in layers not exceeding 150mm thick with all leads and lifts including cost of all materials, labour, royalty and taxes all complete as per building specification & direction of E/I.( Mode of measurement compacted volume). | 2.77 | Per M3 | 223.35 | 618.6795
4 8.6.8 | Supplying and laying (properly as per design and drawing) rip-rap with good quality of Boulders duly packed including the cost of materials, royalty all taxes etc. but excluding the cost of carriage all complete as per specification and direction of E/I. | 4.61 | Per M3 | 1149.12 | 5297.4432
5 5.3.2.1 | Providing PCC M 200 with nominal mix of (1:1.3:3) in foundation with approved quality of stone chips 20mm to 6mm size graded and clean coarse sand of F.M. 2.5 to 3 including screening, shuttering, mixing cement concrete in mixer and placing in position and ramming till compactin is achieved , curing side shuttering , taxes adn royalty all complete as per building specification and direction of E/I. | 18.41 | Per M3 | 5829 | 107311.89
6 | Carriage of Materials |  |  |  | 0
7 | Sand 49 KM | 7.91 | Per M3 | 880.61 | 6965.6251
8 | Local Sand 14 KM | 2.77 | Per M3 | 450.47 | 1247.8019
9 | Stone Boulder 36 km | 4.61 | Per M3 | 831.87 | 3834.9207
10 | Stone Chips (lead 22 KM) | 15.82 | Per M3 | 513.68 | 8126.4176
11 | Earth ( Lead upto 1 K.M ) | 22.1 | Per M3 | 177.16 | 3915.236
139981.727
Assistant Engineer Ranchi Municipal Corporation Ranchi