## SHEET 01
RANCHI MUNICIPAL CORPORATION, RANCHI
BILL OF QUANTITY
Name of Work :- Electrification work of Jhiri Dumping yard.
SL.NO. | ITEMS OF WORK | Qty | Unit | Rate | Amount
1 | S/F piano type switch/socket : Supplying and fixing following piano type switch/ socket on the existing switch box/ cover including connections etc. as required.
| 5/6 amps switch JSR1.23.1 | 6 | Each | 35 | 210
| 3 pin 5/6 amp socket outlet JSR1.23.4 | 2 | Each | 45 | 90
| 6 pin 15/16 amp S.S Combined JSR 1.23.6 | 3 | Each | 148 | 444
2 | Supplying and drawing following sizes of FR PVC insulated copper conductor, single core cable in the existing surface/recessed steel/PVC conduit as required. J.S.R 1.15
| 1 X 1.5 Sq mm JSR 1.15.1 | 90 | Mtr | 40 | 3600
| 2 x 2.5 sq.mm JSR 1.15.11 | 40 | Mtr | 72 | 2880
| 4 x 4 sq.mm JSR 1.15.22 | 30 | Mtr | 170 | 5100
3 | Supplying and fixing PVC/G.I. box of following size on surface or in recess with suitable size of phenolic laminated sheet cover in front including, painting etc. as required. JSR 1.22
| 75 mm x 75 mmx 50 mm deep /(4" x 4") JSR 1.22.1 | 4 | Each | 104 | 416
| 72 mm x 146 mm x 48 mm deep /(4"X 7") JSR 1.22.2 | 1 | Each | 120 | 120
| 121 mm X 173 mm X 48 mm deep.(10"X8") JSR 1.22.6 | 1 | Each | 200 | 200
4 | S/F brass holder : Supplying and fixing brass battern/angle holder including connection etc required (of make Anchor/Miner/Arkaylite) JSR1.34 | 1 | Each | 60 | 60
5 | Ceiling rose, 2 pin, 5 amps ISI marked. JSR 1.33 | 3 | Each | 42 | 126
6 | Ceiling fan 48"(1200 mm) JSR 2101 | 1 | Each | 1251.91 | 1251.91
7 | 9/10 Watt led Bulb JSR 2231 | 1 | Each | 127.23 | 127.23
8 | 9 " (230 mm) metal exaust fan JSR 2103 | 1 | Nos. | 945.97 | 945.97
9 | 1 X 14 watt T5 tubelight fitting JSR 2261 | 1 | Nos. | 358.26 | 358.26
10 | Supplying and fixing stepped type electronic fan regulator on the existing modular plate switch box including connections but excluding modular plate etc. as required. JSR 1.25 | 1 | Each | 231 | 231
11 | S/F B series SB MCB : Supplying and fixing 6 amps to 32 amps rating 240 Volts, B series minature circuit breaker suitable for lightning and other loads of following pole in the exixting MCB DB complete with connection, testing and commissioning etc as required. (Make Havell's/HPL/Standard)
| Single Pole JSR 2.11.1 | 4 | Each | 146 | 584
12 | S/F HRC fuse type TP&N switch disconnector :- Providing and fixing following capacity double pole/TP&N Sheet metal switch disconnector fuse unit in existing metal board, with ISI marked HRC fuse, including drilling hole in metal board, making connection etc. as required. JSR 2.1.
| 63 amps TPN JSR 2.1.5 | 1 | Each | 4490 | 4490
13 | S/F Busbar chamber - Providing and fixing following capacity busbar chamber with 4 strips of suitable size made of copper, heavy duty, complete with all accessories including connections, earthing the body, etc as required
| 100 amps J.S.R 2.5.1 | 1 | Each | 3919 | 3919
14 | LED FLOOD Light 150/160 W JSR 2226 | 4 | Each | 17100 | 68400
15 | S/F PVC conduit : supply and fixing of following sizes PVC conduit along with accessories in surface /recess including cutting the wall and making good the same in case recessed conduit as required. JSR 1.21
| 20 mm JSR 1.21.1 | 20 | Mtr | 84 | 1680
| 40 mm JSR 1.21.4 | 35 | Mtr | 140 | 4900
17 | Laying of Cable- MV cable laying upto 25 sqmm in ground - laying of one number PVC insulated power cable 1.1 kv grade of size not exciding 25 sq mmdirect on ground including excavation, sand coshioning protection covering and refilling the trench etc as required. | 35 | 1 | 197 | 6895
18 | Earthing with copper plate electrode earth pipe 600mm x 600 mm x 3 mm including accessories, and providing masonry enclosure with cover plate having locking arrangement and watering pipe etc. (but without charcoal/ coke and salt ) as required. JSR 3.6 | 2 | Nos. | 7324 | 14648
19 | Salt/charcoal for pipe earth electrode : Extra for using salt and charcoal for pipe earth electrode as required JSR 3.3 | 3 | Nos. | 1059 | 3177
20 | S/L 25mmX5mm G.I earth strip in ground : Supplying and laying 25mmX5mm G.I strip at 0.50 Mts below ground as stripe earth electrode, including soldering etc as required JSR3.12 | 30 | Mts. | 65 | 1950
21 | Printer TVS 240 Star for dharamkata M.R (Quotation attached) | 1 | Each | 13800 | 13800
22 | Inverter 1200 VA M.R (Quotation attached) | 1 | Each | 8500 | 8500
23 | Battrey 12 V 230 AH M.R (Quotation attached) | 1 | Each | 22500 | 22500
24 | 25 Sqmm, 3.5 Core PVC/XLPE indutated PVC sheathed, Heavy duty, armoured electrical cable with aluminium conductor for working voltage upto and including 1100 Volts. J.S.R 1906 | 35 | Mts. | 123.5 | 4322.5
| Add 18% GST |  |  |  | 778.05
| Total |  |  |  | 5100.55
25 | Erection of pole (L.S) |  |  |  | 1000
| Total amount |  |  |  | 177703.92
Say Rs. |  |  |  |  | 177700
Assistant Engineer Ranchi Municipal Corporation Ranchi