## Scheme No-01
RANCHI MUNICIPAL CORPORATION, RANCHI
BILL OF QUANTITY
Name of Work :- Construction of PCC road at shivaji path from the house of kanta devi to house of sita ram mahto Under ward no-02
SL.NO. | ITEMS OF WORK | Qty | Unit | Rate | Amount
1 5.1.1 + 5.1.2 | Earth work in Excavation in foundation trenches in ordinary soil (vide classification of soil item A ) and disposal of excavated earth as obtained to a distance up to 50 mm including all lifts, leveling, ramming the foundation trenches removing roots of trees, all complete as per approved design , building as per specification & direction of E/I. Extra for earth work in hard soil as per specification and direction of E/I. | 113.46 | CUM | 112.53 | 12767.6538
2 5.1.10 | Providing stone dust in filling in foundation trenches or in plinth including ramming and watering in layers not exceeding 150mm thick with all leads and lifts including cost of all materials, labour, royalty and taxes all complete as per building specification & direction of E/I.( Mode of measurement compacted volume). | 44.2 | Per M3 | 388.5 | 17171.7
3 8.6.8 | Supplying and laying (properly as per design and drawing) rip-rap with good quality of Boulders duly packed including the cost of materials, royalty all taxes etc. but excluding the cost of carriage all complete as per specification and direction of E/I. | 74.26 | Per M3 | 1191.77 | 88500.8402
4 5.3.2.1 | Providing PCC M 200 with nominal mix of (1:1.5:3) in foundation with approved quality of stone chips 20mm to 6mm size graded and clean coarse sand of F.M. 2.5 to 3 including screening, shuttering, mixing cement concrete in mixer and placing in position and ramming till compactin is achieved , curing side shuttering , taxes adn royalty all complete as per building specification and direction of E/I. | 73.67 | Per M3 | 6543.32 | 482046.3844
5 | Carriage of Materials
6 | Sand 49 KM | 31.68 | CUM | 788.14 | 24968.2752
7 | Stone Boulder 36 KM | 74.26 | CUM | 756.83 | 56202.1958
8 | Stone Chips (lead 22 KM) | 63.36 | CUM | 482.26 | 30555.9936
9 | Earth lead 1 KM | 113.46 | CUM | 167.7 | 19027.242
10 | Stone dust 22 KM | 66.3 | MT | 301.6 | 19996.08
751236.365
Assistant Engineer Ranchi Municipal Corporation Ranchi

## Scheme No-02
RANCHI MUNICIPAL CORPORATION, RANCHI
BILL OF QUANTITY
Name of Work :- Construction for the renovation of Old drain at Old morabadi gowala khatal near Adivasi hostel or Hansel & gretel school Under ward no-03
SL.NO. | ITEMS OF WORK | Qty | Unit | Rate | Amount
1 | Providing man days for site clearence leveling dressing etc. | 2 | Each | 243.77 | 487.54
2 5.1.1 + 5.1.2 | Earth work in Excavation in foundation trenches in ordinary soil (vide classification of soil item A ) and disposal of excavated earth as obtained to a distance up to 50 mm including all lifts, leveling, ramming the foundation trenches removing roots of trees, all complete as per approved design , building as per specification & direction of E/I. Extra for earth work in hard soil as per specification and direction of E/I. | 68.81 | CUM | 112.53 | 7743.1893
3 5.1.10 | Providing coarse clean sand in filling in foundation trenches or in plinth including ramming and watering in layers not exceeding 150mm thick with all leads and lifts including cost of all materials, labour, royalty and taxes all complete as per building specification & direction of E/I.( Mode of measurement compacted volume). | 5.73 | Per M3 | 228.47 | 1309.1331
4 8.6.8 | Supplying and laying (properly as per design and drawing) rip-rap with good quality of Boulders duly packed including the cost of materials, royalty all taxes etc. but excluding the cost of carriage all complete as per specification and direction of E/I. | 9.63 | Per M3 | 1191.77 | 11476.7451
5 5.3.2 | Providing PCC M 150 with nominal mix of (1:2:4) in foundation with approved quality of stone chips 20mm to 6mm size graded and clean coarse sand of F.M. 2.5 to 3 including screening, shuttering, mixing cement concrete in mixer and placing in position and ramming till compactin is achieved , curing side shuttering , taxes adn royalty all complete as per building specification and direction of E/I. | 8.33 | Per M3 | 5913.66 | 49260.7878
6 5.2.34 | Providing rough dressed course stone masonry in cement mortar (1:6) in foundation and plinth with hammer dressed stone of less than 0.03 m3 in volume nad clean coarse sand of F.M. 2 to 2.5 including cost of screenign raking out joints to 20mm depth curing taxes and royalty all complete as per building specification and direction of E/I. | 22.94 | Per M3 | 2788.17 | 63960.6198
7 5.7.11 + 5.7.12 | Providing 25 mm thick cement plaster (1:4) with clean Course sand of F.M 1.5 and 1.5mm cement punning including Screening curing with all leads and lifts of water, scoffing taxes as per royalty all complete as per specification and direction of E/I | 158.78 | Sqm | 214.12 | 33997.9736
8 5.3.30.1 | Providing Precast R.C.C. M-200 with nominal mix of (1:1.5:3) in precast cover slab over drain with approved quality of stone chips and clean coarse sand of F.M. 2.5 to 3 including curing, shuttering carrying the slab manually to site and laying in position all complete (but excluding the cost of reinforcement) taxes and royalty, all complete as per building specification and direction of E/I. | 11.48 | Per M3 | 6219.21 | 71396.5308
9 5.5.5 (b) | Providing Tor steel reinforcement of 10mm, 12mm & 16mm dia bars as per approved design and drawing excluding carriage of Rods (straight or in coils) to work site, cutting, bending, and binding with annealed wire with cost of wire, removal of rust, placing the rods in position all complete as per building specification and direction of E/I. | 1.26 | MT | 53433.91 | 67326.7266
10 | Carriage of Materials
A | Local Sand 14 KM | 5.73 | Per M3 | 377.8 | 2164.794
A(i) | Sand 49 KM | 3.75 | Per M3 | 788.14 | 2955.525
B | Stone Boulder 36 km | 32.57 | Per M3 | 756.83 | 24649.9531
C | Stone Chips (lead 22 KM) | 7.5 | Per M3 | 482.26 | 3616.95
D | Earth ( Lead upto 1 K.M ) | 68.81 | Per M3 | 167.71 | 11540.1251
351886.5933
Assistant Engineer Ranchi Municipal Corporation Ranchi

## Scheme No-03
RANCHI MUNICIPAL CORPORATION, RANCHI
BILL OF QUANTITY
Name of Work :-Construction for Renovation of PCC road & drain salab cover from the house of Arjun ram to house of Naveen agarwal at Lakhraj gali Under ward no-4
SL.NO. | ITEMS OF WORK | 1 | 2 | Qty | Unit | Rate | Amount
1 5.1.1 + 5.1.2 | Earth work in Excavation in foundation trenches in ordinary soil (vide classification of soil item A ) and disposal of excavated earth as obtained to a distance up to 50 mm including all lifts, leveling, ramming the foundation trenches removing roots of trees, all complete as per approved design , building as per specification & direction of E/I. Extra for earth work in hard soil as per specification and direction of E/I. | 29.73 | 5.25 | 7.51 | CUM | 112.53 | 845.1003
2 5.1.10 | Providing coarse clean sand in filling in foundation trenches or in plinth including ramming and watering in layers not exceeding 150mm thick with all leads and lifts including cost of all materials, labour, royalty and taxes all complete as per building specification & direction of E/I.( Mode of measurement compacted volume). | 2.48 | 5.25 | 3.76 | Per M3 | 228.47 | 859.0472
3 8.6.8 | Supplying and laying (properly as per design and drawing) rip-rap with good quality of Boulders duly packed including the cost of materials, royalty all taxes etc. but excluding the cost of carriage all complete as per specification and direction of E/I. | 4.13 | 5.25 | 6.26 | Per M3 | 1191.77 | 7460.4802
4 5.3.2.1 | Providing PCC M 200 with nominal mix of (1:1.5:3) in foundation with approved quality of stone chips 20mm to 6mm size graded and clean coarse sand of F.M. 2.5 to 3 including screening, shuttering, mixing cement concrete in mixer and placing in position and ramming till compactin is achieved , curing side shuttering , taxes adn royalty all complete as per building specification and direction of E/I. | 3.26 | 5.25 | 41.28 | Per M3 | 6543.32 | 270108.2496
5 5.3.30.1 | Providing precast RCC M-200 in nominal mix (1:1.5:3) in slab …….. Do ……… all complete as per specification and direction of E/I | 0.792 | 5.25 | 23.2 | Per M3 | 6219.21 | 144285.672
6 5.5.5 (b) | Providing Tor steel reinforcement of 10mm, 12mm & 16mm dia bars as per approved design and drawing excluding carriage of Rods (straight or in coils) to work site, cutting, bending, and binding with annealed wire with cost of wire, removal of rust, placing the rods in position all complete as per building specification and direction of E/I. | 0.0868 | 5.25 | 2.458 | MT | 53433.91 | 131340.5508
7 | Carriage of Materials
8 | Local Sand 13 KM | 2.48 | 5.25 | 3.76 | Per M3 | 364.32 | 1369.8432
9 | Sand 49 KM | 7.16 | 5.25 | 27.73 | Per M3 | 788.13 | 21854.8449
10 | Stone Boulder 36 km | 12.78 | 5.25 | 6.26 | Per M3 | 756.83 | 4737.7558
11 | Stone Chips (lead 22 KM) | 3.61 | 5.25 | 55.45 | Per M3 | 482.26 | 26741.317
12 | Earth ( Lead upto 1 K.M ) | 29.73 | 5.25 | 7.51 | Per M3 | 167.71 | 1259.5021
610862.3631
Assistant Engineer Ranchi Municipal Corporation Ranchi

## Scheme NO-04
RANCHI MUNICIPAL CORPORATION, RANCHI
BILL OF QUANTITY
Name of Work :- Construction of PCC road in Gari Hotwar from Ramesh yadav dukan via vishal house and S.B. Mishra house to thethar yadav, house & 215 masonry drain under ward no-7
SL.NO. | ITEMS OF WORK | QTY | UNIT | RATE | AMOUNT
2 5.1.1 + 5.1.2 | Earth work in Excavation in foundation trenches in ordinary soil (vide classification of soil item A ) and disposal of excavated earth as obtained to a distance up to 50 mm including all lifts, leveling, ramming the foundation trenches removing roots of trees, all complete as per approved design , building as per specification & direction of E/I. Extra for earth work in hard soil as per specification and direction of E/I. | 106.47 | Per M3 | 112.53 | 11981.0691
3 P-23 JBCD | Providing supplying and spreading of stone dust in fillling in foundation trenches or in plinth inlcluding ramming and watering in layers not exceding 150 mm thick with all leads and lifts including cost of materials, labour royalty and taxes all complete as per specification and direction of E/I. | 37.99 | Per M3 | 366.8 | 13934.732
4 8.6.8 | Supplying and laying (properly as per design and drawing) rip-rap with good quality of Boulders duly packed including the cost of materials, royalty all taxes etc. but excluding the cost of carriage all complete as per specification and direction of E/I. | 63.36 | Per M3 | 1191.77 | 75510.5472
5 5.3.2.1 | Providing PCC M 200 with nominal mix of (1:1.5:3) in foundation with approved quality of stone chips 20mm to 6mm size graded and clean coarse sand of F.M. 2.5 to 3 including screening, shuttering, mixing cement concrete in mixer and placing in position and ramming till compactin is achieved , curing side shuttering , taxes adn royalty all complete as per building specification and direction of E/I. | 74.44 | Per M3 | 6543.32 | 487084.7408
7 5.3.30.1 | Providing Precast R.C.C. M-200 in nominal mix (1:1.5:3) in slab with approved quality of stone metal grade III (50mm to 25mm size) and clean coarse sand to F.M 2.5 to 3 including screening, shuttering, mixing cement concrete in mixer and placing in position, vibrating, striking, curing, taxes and royalty all complete as per building specification and direction of E/I | 9.09 | Cum | 6219.21 | 56532.6189
7 5.2.34 | Providing random rubble stone masonry in C.M (1:4) in foundation and plinth with hammer dressed stone of less than 0.03 m3 in volume nad clean coarse sand of F.M. 2 to 2.5 including cost of screenign raking out joints to 20mm depth curing taxes and royalty all complete as per building specification and direction of E/I. | 12.18 | Per M3 | 2788.17 | 33959.9106
8 5.7.11 + 5.7.12 | Providing 2.5 mm thick cement plaster (1:4) with clean Course sand of F.M 1.5 and 1.5mm cement punning including Screening curing with all leads and lifts of water, scoffing taxes as per royalty all complete as per specification and direction of E/I | 109.9 | Sqm | 259.29 | 28495.971
9 5.5.5 | Providing Tor steel reinforcement of 10mm, 12mm & 16mm dia bars as per approved design and drawing excluding carriage of Rods (straight or in coils) to work site, cutting, bending, and binding with annealed wire with cost of wire, removal of rust, placing the rods in position all complete as per building specification and direction of E/I. | 0.963 | MT | 53433.91 | 51456.8553
10 JBCD P-29 Sl No-15*1.1 + P-41/ Sl No- 1*1.1/3.0 | Providing supplying and spreading of moorum in flanks at site -------------- all complete as per specification and direction of E/I. royalty Rs. 129.41/Cum+labour charge for unskilled labour/1.5 cum = Rs. 243.77/3.0) | 16.84 | Cum | 223.97 | 3771.6548
11 | Carriage of Materials
A(i) | sand 49 KM | 44 | Per M3 | 788.13 | 34677.72
B | Stone Boulder 36 Km | 75.54 | Per M3 | 756.83 | 57170.9382
C | Stone Chips (Lead 22 KM) | 109.83 | Per M3 | 482.26 | 52966.6158
D | Moorum 14 KM | 16.84 | Per M3 | 314.84 | 5301.9056
E | Earth ( Lead upto 1 K.M ) | 106.47 | Per M3 | 167.71 | 17856.0837
930701.363
Executive Engineer Ranchi Municipal Corporation Ranchi

## Scheme NO-05
RANCHI MUNICIPAL CORPORATION, RANCHI
BILL OF QUANTITY
Name of Work :- Construction for the Improvement of PCC road in Sarna toli from sarna toli main road to Raju ghope Under ward no-07
SL.NO. | ITEMS OF WORK | Qty | Unit | Rate | Amount
1 5.1.1 + 5.1.2 | Earth work in Excavation in foundation trenches in ordinary soil (vide classification of soil item A ) and disposal of excavated earth as obtained to a distance up to 50 mm including all lifts, leveling, ramming the foundation trenches removing roots of trees, all complete as per approved design , building as per specification & direction of E/I. Extra for earth work in hard soil as per specification and direction of E/I. | 7.87 | CUM | 112.53 | 885.6111
2 5.1.10 | Providing coarse clean sand in filling in foundation trenches or in plinth including ramming and watering in layers not exceeding 150mm thick with all leads and lifts including cost of all materials, labour, royalty and taxes all complete as per building specification & direction of E/I.( Mode of measurement compacted volume). | 7.87 | Per M3 | 228.47 | 1798.0589
3 8.6.8 | Supplying and laying (properly as per design and drawing) rip-rap with good quality of Boulders duly packed including the cost of materials, royalty all taxes etc. but excluding the cost of carriage all complete as per specification and direction of E/I. | 49.6 | Per M3 | 1191.77 | 59111.792
4 5.3.2.1 | Providing PCC M 200 with nominal mix of (1:1.5:3) in foundation with approved quality of stone chips 20mm to 6mm size graded and clean coarse sand of F.M. 2.5 to 3 including screening, shuttering, mixing cement concrete in mixer and placing in position and ramming till compactin is achieved , curing side shuttering , taxes adn royalty all complete as per building specification and direction of E/I. | 31.59 | Per M3 | 6543.32 | 206703.4788
5 | Carriage of Materials
6 | Local Sand 13 KM | 7.87 | Per M3 | 364.32 | 2867.1984
7 | Sand 49 KM | 13.58 | Per M3 | 788.13 | 10702.8054
8 | Stone Boulder 36 km | 49.6 | Per M3 | 756.83 | 37538.768
9 | Stone Chips (lead 22 KM) | 27.17 | Per M3 | 482.26 | 13103.0042
10 | Earth ( Lead upto 1 K.M ) | 7.87 | Per M3 | 167.71 | 1319.8777
334030.5945
Assistant Engineer Ranchi Municipal Corporation Ranchi

## Scheme NO-06
RANCHI MUNICIPAL CORPORATION, RANCHI
BILL OF QUANTITY
Name of Work :- Construction for the Renovation of PCC road for Hatma basti talab from Sidhu-Kanu Hatma road (near house of Anand kashayap) to Gate, under ward no-02
SL.NO. | ITEMS OF WORK | QTY | UNIT | RATE | AMOUNT
1 | Providing man days for site clearence for before and after the work etc. | 4 | Each | 243.77 | 975.08
2 5.1.1 + 5.1.2 | Earth work in Excavation in foundation trenches in ordinary soil (vide classification of soil item A ) and disposal of excavated earth as obtained to a distance up to 50 mm including all lifts, leveling, ramming the foundation trenches removing roots of trees, all complete as per approved design , building as per specification & direction of E/I. Extra for earth work in hard soil as per specification and direction of E/I. | 26.26 | Per M3 | 112.53 | 2955.0378
3 5.1.10 | Providing stone dust in filling in foundation trenches or in plinth including ramming and watering in layers not exceeding 150mm thick with all leads and lifts including cost of all materials, labour, royalty and taxes all complete as per building specification & direction of E/I.( Mode of measurement compacted volume). | 19.86 | Per M3 | 228.47 | 4537.4142
4 8.6.8 | Supplying and laying (properly as per design and drawing) rip-rap with good quality of Boulders duly packed including the cost of materials, royalty all taxes etc. but excluding the cost of carriage all complete as per specification and direction of E/I. | 33.1 | Per M3 | 1191.77 | 39447.587
5 5.3.2.1 | Providing PCC M 200 with nominal mix of (1:1.5:3) in foundation with approved quality of stone chips 20mm to 6mm size graded and clean coarse sand of F.M. 2.5 to 3 including screening, shuttering, mixing cement concrete in mixer and placing in position and ramming till compactin is achieved , curing side shuttering , taxes adn royalty all complete as per building specification and direction of E/I. | 106.31 | Per M3 | 6543.32 | 695620.3492
6 JBCD P-29 Sl No-15*1.1 + P-41/ Sl No- 1*1.1/3.0 | Providing supplying and spreading of moorum in flanks at site -------------- all complete as per specification and direction of E/I. royalty Rs. 129.41/Cum+labour charge for unskilled labour/1.5 cum = Rs. 243.77/3.0) | 16.71 | Cum | 223.97 | 3742.5387
7 | Carriage of Materials
8 | Local sand 13 KM | 19.86 | Per M3 | 364.32 | 7235.3952
9 | sand 49 KM | 45.71 | Per M3 | 788.13 | 36025.4223
10 | Stone Boulder 36 Km | 33.1 | Per M3 | 756.83 | 25051.073
11 | Stone Chips (Lead 22 KM) | 91.43 | Per M3 | 482.26 | 44093.0318
12 | Moorum 14 KM | 16.71 | Per M3 | 314.84 | 5260.9764
13 | Earth ( Lead upto 1 K.M ) | 26.26 | Per M3 | 167.71 | 4404.0646
|  | Total BOQ |  |  | 869347.9702
Executive Engineer Ranchi Municipal Corporation Ranchi

## Scheme NO-07
RANCHI MUNICIPAL CORPORATION, RANCHI
BILL OF QUANTITY
Name of Work :- Construction of PCC road in Sundar vihar from Pyari khakha house to prem dukan agla more Under ward no-08
SL.NO. | ITEMS OF WORK | Qty | Unit | QTY | Unit | Rate | Amount
1 5.1.1 + 5.1.2 | Earth work in Excavation in foundation trenches in ordinary soil (vide classification of soil item A ) and disposal of excavated earth as obtained to a distance up to 50 mm including all lifts, leveling, ramming the foundation trenches removing roots of trees, all complete as per approved design , building as per specification & direction of E/I. Extra for earth work in hard soil as per specification and direction of E/I. | 57.83 | CUM | 94.87 | CUM | 112.53 | 10675.7211
2 5.1.10 | Providing stone dust in filling in foundation trenches or in plinth including ramming and watering in layers not exceeding 150mm thick with all leads and lifts including cost of all materials, labour, royalty and taxes all complete as per building specification & direction of E/I.( Mode of measurement compacted volume). | 23.02 | Per M3 | 35.4 | Per M3 | 228.47 | 8087.838
3 8.6.8 | Supplying and laying (properly as per design and drawing) rip-rap with good quality of Boulders duly packed including the cost of materials, royalty all taxes etc. but excluding the cost of carriage all complete as per specification and direction of E/I. | 38.36 | Per M3 | 59.05 | Per M3 | 1191.77 | 70374.0185
4 5.3.2.1 | Providing PCC M 200 with nominal mix of (1:1.5:3) in foundation with approved quality of stone chips 20mm to 6mm size graded and clean coarse sand of F.M. 2.5 to 3 including screening, shuttering, mixing cement concrete in mixer and placing in position and ramming till compactin is achieved , curing side shuttering , taxes adn royalty all complete as per building specification and direction of E/I. | 35.41 | Per M3 | 70.8 | Per M3 | 6543.32 | 463267.056
5 | Carriage of Materials
A | Local Sand 13 KM | 23.02 | Per M3 | 49.56 | Per M3 | 364.32 | 18055.6992
A(i) | Sand 42 KM | 15.23 | Per M3 | 30.44 | Per M3 | 788.13 | 23990.6772
B | Stone Boulder 36 km | 38.36 | Per M3 | 59.05 | Per M3 | 756.83 | 44690.8115
C | Stone Chips (lead 22 KM) | 30.45 | Per M3 | 60.89 | Per M3 | 482.26 | 29364.8114
D | Earth ( Lead upto 1 K.M ) | 57.83 | Per M3 | 94.87 | Per M3 | 167.7 | 15909.699
684416.3319
Executive Engineer Ranchi Municipal Corporation Ranchi

## Scheme No-08
RANCHI MUNICIPAL CORPORATION, RANCHI
BILL OF QUANTITY
Name of Work :- Construction of Drain in Shiv shakti nagar from Guptaji house to fauji house Under ward no-8
SL.NO. | ITEMS OF WORK | Qty | Unit | Rate | Amount
1 | Providing man days for site clearence leveling dressing etc. all complete asper specification and direction of E/I | 3 | CUM | 243.77 | 731.31
2 5.1.1 + 5.1.2 | Earth work in Excavation in foundation trenches in ordinary soil (vide classification of soil item A ) and disposal of excavated earth as obtained to a distance up to 50 mm including all lifts, leveling, ramming the foundation trenches removing roots of trees, all complete as per approved design , building as per specification & direction of E/I. Extra for earth work in hard soil as per specification and direction of E/I. | 101.89 | CUM | 112.53 | 11465.6817
3 5.1.10 | Providing coarse clean sand in filling in foundation trenches or in plinth including ramming and watering in layers not exceeding 150mm thick with all leads and lifts including cost of all materials, labour, royalty and taxes all complete as per building specification & direction of E/I.( Mode of measurement compacted volume). | 8.71 | Per M3 | 228.47 | 1989.9737
4 8.6.8 | Supplying and laying (properly as per design and drawing) rip-rap with good quality of Boulders duly packed including the cost of materials, royalty all taxes etc. but excluding the cost of carriage all complete as per specification and direction of E/I. | 14.53 | Per M3 | 1191.77 | 17316.4181
5 5.3.2 | Providing PCC M 150 with nominal mix of (1:2:4) in foundation with approved quality of stone chips 20mm to 6mm size graded and clean coarse sand of F.M. 2.5 to 3 including screening, shuttering, mixing cement concrete in mixer and placing in position and ramming till compactin is achieved , curing side shuttering , taxes adn royalty all complete as per building specification and direction of E/I. | 14.02 | Per M3 | 5913.66 | 82909.5132
6 5.2.34 | Providing rough dressed course stone masonry in cement mortar (1:6) in foundation and plinth with hammer dressed stone of less than 0.03 m3 in volume nad clean coarse sand of F.M. 2 to 2.5 including cost of screenign raking out joints to 20mm depth curing taxes and royalty all complete as per building specification and direction of E/I. | 35.9 | Per M3 | 2788.17 | 100095.303
7 5.7.11 + 5.7.12 | Providing 25 mm thick cement plaster (1:4) with clean Course sand of F.M 1.5 and 1.5mm cement punning including Screening curing with all leads and lifts of water, scoffing taxes as per royalty all complete as per specification and direction of E/I | 219.33 | Sqm | 214.12 | 46962.9396
8 5.3.5.1 | Providing RCC M 200 with nominal mix of (1:1.5:3) in foundation with approved quality of stone chips 20mm to 6mm size graded and clean coarse sand of F.M. 2.5 to 3 including screening, shuttering, mixing cement concrete in mixer and placing in position and ramming till compactin is achieved , curing side shuttering , taxes adn royalty all complete as per building specification and direction of E/I. | 2.12 | Per M3 | 6543.32 | 13871.8384
9 5.3.30.1 | Providing Precast R.C.C. M-200 with nominal mix of (1:1.5:3) in precast cover slab over drain with approved quality of stone chips and clean coarse sand of F.M. 2.5 to 3 including curing, shuttering carrying the slab manually to site and laying in position all complete (but excluding the cost of reinforcement) taxes and royalty, all complete as per building specification and direction of E/I. | 0.94 | CUM | 6219.21 | 5846.0574
10 5.5.5 (b) | Providing Tor steel reinforcement of 10mm, 12mm & 16mm dia bars as per approved design and drawing excluding carriage of Rods (straight or in coils) to work site, cutting, bending, and binding with annealed wire with cost of wire, removal of rust, placing the rods in position all complete as per building specification and direction of E/I. | 0.333 | MT | 53433.91 | 17793.492
11 | Carriage of Materials
12 | Local Sand 1 KM | 12.12 | CUM | 364.32 | 4415.5584
13 | Sand 49 KM | 28.65 | CUM | 788.13 | 22579.9245
14 | Stone Boulder 34 KM | 50.43 | CUM | 756.83 | 38166.9369
15 | Stone Chips (lead 20 KM) | 15.25 | CUM | 482.26 | 7354.465
16 | Earth lead 1 KM | 101.89 | CUM | 167.7 | 17086.953
388586.3649
Assistant Engineer Ranchi Municipal Corporation Ranchi

## Scheme NO-9
RANCHI MUNICIPAL CORPORATION, RANCHI
BILL OF QUANTITY
Name of Work :- Construction of Drain at Bhabha nagar road no-04 from Chapanal to nala and Gyandeep jyoti school to Nala Under ward no-9
SL.NO. | ITEMS OF WORK | 1 | 2 | QTY | Unit | Rate | Amount
1 | Labour for cleaning before this site all complete as per specification and direction of E/I | 2 | 4.6 | 9 | Each | 243.77 | 2193.93
2 5.1.1 + 5.1.2 | Earth work in Excavation in foundation trenches in ordinary soil (vide classification of soil item A ) and disposal of excavated earth as obtained to a distance up to 50 mm including all lifts, leveling, ramming the foundation trenches removing roots of trees, all complete as per approved design , building as per specification & direction of E/I. Extra for earth work in hard soil as per specification and direction of E/I. | 21.24 | 4.6 | 97.704 | CUM | 112.53 | 10994.6311
3 5.1.10 | Providing coarse clean sand in filling in foundation trenches or in plinth including ramming and watering in layers not exceeding 150mm thick with all leads and lifts including cost of all materials, labour, royalty and taxes all complete as per building specification & direction of E/I.( Mode of measurement compacted volume). | 2.12 | 4.6 | 9.752 | CUM | 228.47 | 2228.0394
4 8.6.8 | Supplying and laying (properly as per design and drawing) rip-rap with good quality of Boulders duly packed including the cost of materials, royalty all taxes etc. but excluding the cost of carriage all complete as per specification and direction of E/I. | 3.54 | 4.6 | 16.284 | Per M3 | 1191.77 | 19406.7827
4 5.3.2 | Providing PCC M 150 with nominal mix of (1:2:4) in foundation with approved quality of stone chips 20mm to 6mm size graded and clean coarse sand of F.M. 2.5 to 3 including screening, shuttering, mixing cement concrete in mixer and placing in position and ramming till compactin is achieved , curing side shuttering , taxes adn royalty all complete as per building specification and direction of E/I. | 2.91 | 4.6 | 13.386 | Per M3 | 5913.66 | 79160.2528
5 5.2.34 | Providing rough dressed course stone masonry in cement mortar (1:6) in foundation and plinth with hammer dressed stone of less than 0.03 m3 in volume nad clean coarse sand of F.M. 2 to 2.5 including cost of screenign raking out joints to 20mm depth curing taxes and royalty all complete as per building specification and direction of E/I. | 6.29 | 4.6 | 28.934 | Per M3 | 2788.17 | 80672.9108
6 5.7.11 + 5.7.12 | Providing 25 mm thick cement plaster (1:4) with clean Course sand of F.M 1.5 and 1.5mm cement punning including Screening curing with all leads and lifts of water, scoffing taxes as per royalty all complete as per specification and direction of E/I | 51.12 | 4.6 | 235.152 | Sqm | 259.29 | 60972.5621
7 | Carriage of Materials |  | 4.6
8 | Local Sand 13 KM | 2.12 | 4.6 | 9.752 | CUM | 364.32 | 3552.8486
9 | Sand 49 KM | 5.33 | 4.6 | 24.518 | CUM | 788.13 | 19323.3713
10 | Stone Boulder 29 KM | 9.83 | 4.6 | 45.218 | CUM | 756.83 | 34222.3389
11 | Stone Chips (lead 15 KM) | 2.62 | 4.6 | 12.052 | CUM | 482.26 | 5812.1975
12 | Earth lead 1 KM | 21.24 | 4.6 | 97.704 | CUM | 167.7 | 16384.9608
334924.8261
Executive Engineer Ranchi Municipal Corporation Ranchi

## Scheme No-10
RANCHI MUNICIPAL CORPORATION, RANCHI
BILL OF QUANTITY
Name of Work :-Construction of Drain at kokar tril road the house of Dr. ram to Rims more Under ward no-9
SL.NO. | ITEMS OF WORK | 1 | 2 | QTY | Unit | Rate | Amount
1 | Labour for cleaning the work site before and after work etc. | 4 | 4 | 7 | Each | 243.77 | 1706.39
2 5.10.2 | Dismantling plain cement or lime concrete work …….. Do ………. All complete as per specification and direction of E/I |  | 3.82 | 20.67 | CUM | 642.78 | 13286.2626
3 5.1.1 + 5.1.2 | Earth work in Excavation in foundation trenches in ordinary soil (vide classification of soil item A ) and disposal of excavated earth as obtained to a distance up to 50 mm including all lifts, leveling, ramming the foundation trenches removing roots of trees, all complete as per approved design , building as per specification & direction of E/I. Extra for earth work in hard soil as per specification and direction of E/I. | 30.25 |  | 94.94 | CUM | 112.53 | 10683.5982
4 5.1.10 | Providing coarse clean sand in filling in foundation trenches or in plinth including ramming and watering in layers not exceeding 150mm thick with all leads and lifts including cost of all materials, labour, royalty and taxes all complete as per building specification & direction of E/I.( Mode of measurement compacted volume). | 2.84 |  | 10.83 | Per M3 | 228.47 | 2474.3301
5 8.6.8 | Supplying and laying (properly as per design and drawing) rip-rap with good quality of Boulders duly packed including the cost of materials, royalty all taxes etc. but excluding the cost of carriage all complete as per specification and direction of E/I. | 4.76 |  | 18.0496 | Per M3 | 1191.77 | 21510.9718
6 5.3.2 | Providing PCC M 150 with nominal mix of (1:2:4) in foundation with approved quality of stone chips 20mm to 6mm size graded and clean coarse sand of F.M. 2.5 to 3 including screening, shuttering, mixing cement concrete in mixer and placing in position and ramming till compactin is achieved , curing side shuttering , taxes adn royalty all complete as per building specification and direction of E/I. | 3.9901 | 2.124 | 14.4499 | Per M3 | 5913.66 | 85451.7956
7 5.2.34 | Providing rough dressed course stone masonry in cement mortar (1:6) in foundation and plinth with hammer dressed stone of less than 0.03 m3 in volume nad clean coarse sand of F.M. 2 to 2.5 including cost of screenign raking out joints to 20mm depth curing taxes and royalty all complete as per building specification and direction of E/I. | 6.29 | 4.6 | 32.5998 | Per M3 | 2788.17 | 90893.7844
8 5.3.2.1 | Providing RCC M-200 in nominal mix (1:1.5:3) in slab ……. Do ……….. All complete asper specification and direction of E/I |  | 16.53 | 17 | CUM | 6543.32 | 111236.44
9 5.7.11 + 5.7.12 | Providing 25 mm thick cement plaster (1:4) with clean Course sand of F.M 1.5 and 1.5mm cement punning including Screening curing with all leads and lifts of water, scoffing taxes as per royalty all complete as per specification and direction of E/I | 51.12 | 4.6 | 264.87 | Sqm | 259.29 | 68678.1423
10 5.5.5 (b) | Providing Tor steel reinforcement of 10mm, 12mm & 16mm dia bars as per approved design and drawing excluding carriage of Rods (straight or in coils) to work site, cutting, bending, and binding with annealed wire with cost of wire, removal of rust, placing the rods in position all complete as per building specification and direction of E/I. | 1.13 | 1.46 | 1.62 | MT | 53433.91 | 86562.9342
11 | Carriage of Materials
12 | Local Sand 18 KM | 2.84 |  | 10.83 | CUM | 431.75 | 4675.8525
13 | Sand 42 KM | 12.44 | 10.6047 | 34.59 | CUM | 710.13 | 24563.3967
14 | Stone Boulder 29 KM | 14.9608 | 6.3726 | 50.65 | CUM | 664.32 | 33647.808
15 | Stone Chips (lead 15 KM) | 14.56 | 16.11 | 27.6 | CUM | 421.25 | 11626.5
16 | Earth lead 1 KM | 30.25 |  | 115.61 | CUM | 167.7 | 19387.797
| Boq cost | [5 empty] | 586386.0034
Executive Engineer Ranchi Municipal Corporation Ranchi

## Scheme NO -11
RANCHI MUNICIPAL CORPORATION, RANCHI
BILL OF QUANTITY
Name of Work :-Construction of PCC road in Sabun gali, Under ward no-16
SL.NO. | ITEMS OF WORK | Qty | Unit | Rate | Amount
1 5.1.1 + 5.1.2 | Earth work in Excavation in foundation trenches in ordinary soil (vide classification of soil item A ) and disposal of excavated earth as obtained to a distance up to 50 mm including all lifts, leveling, ramming the foundation trenches removing roots of trees, all complete as per approved design , building as per specification & direction of E/I. Extra for earth work in hard soil as per specification and direction of E/I. | 32.57 | CUM | 112.53 | 3665.1021
2 5.1.10 | Providing coarse clean sand in filling in foundation trenches or in plinth including ramming and watering in layers not exceeding 150mm thick with all leads and lifts including cost of all materials, labour, royalty and taxes all complete as per building specification & direction of E/I.( Mode of measurement compacted volume). | 12.15 | Per M3 | 228.47 | 2775.9105
3 8.6.8 | Supplying and laying (properly as per design and drawing) rip-rap with good quality of Boulders duly packed including the cost of materials, royalty all taxes etc. but excluding the cost of carriage all complete as per specification and direction of E/I. | 20.27 | Per M3 | 1191.77 | 24157.1779
4 5.3.2.1 | Providing PCC M 200 with nominal mix of (1:1.5:3) in foundation with approved quality of stone chips 20mm to 6mm size graded and clean coarse sand of F.M. 2.5 to 3 including screening, shuttering, mixing cement concrete in mixer and placing in position and ramming till compactin is achieved , curing side shuttering , taxes adn royalty all complete as per building specification and direction of E/I. | 24.31 | CUM | 6543.32 | 159068.1092
5 5.3.30.1 | Providing Precast R.C.C. M-200 with nominal mix of (1:1.5:3) in precast cover slab over drain with approved quality of stone chips and clean coarse sand of F.M. 2.5 to 3 including curing, shuttering carrying the slab manually to site and laying in position all complete (but excluding the cost of reinforcement) taxes and royalty, all complete as per building specification and direction of E/I. | 11.5 | CUM | 6219.21 | 71520.915
6 5.5.5 (b) | Providing Tor steel reinforcement of 10mm, 12mm & 16mm dia bars as per approved design and drawing excluding carriage of Rods (straight or in coils) to work site, cutting, bending, and binding with annealed wire with cost of wire, removal of rust, placing the rods in position all complete as per building specification and direction of E/I. | 1.218 | MT | 53433.91 | 65082.5024
6 | Carriage of Materials
7 | Local Sand 13 KM | 12.15 | CUM | 364.32 | 4426.488
8 | Sand 49 KM | 15.4 | CUM | 788.13 | 12137.202
9 | Stone Boulder 36 KM | 20.27 | CUM | 756.83 | 15340.9441
10 | Stone Chips (lead 22 KM) | 30.8 | CUM | 482.26 | 14853.608
11 | Earth lead 1 KM | 32.57 | CUM | 167.7 | 5461.989
378489.9482
Assistant Engineer Ranchi Municipal Corporation Ranchi

## Scheme No- 12
RANCHI MUNICIPAL CORPORATION, RANCHI
BILL OF QUANTITY
Name of Work :- Construction and Improvement of PCC road in Chistiya nagar Under ward no-16
SL.NO. | ITEMS OF WORK | Qty | Unit | QTY | Unit | Rate | Amount
1 5.1.1 + 5.1.2 | Earth work in Excavation in foundation trenches in ordinary soil (vide classification of soil item A ) and disposal of excavated earth as obtained to a distance up to 50 mm including all lifts, leveling, ramming the foundation trenches removing roots of trees, all complete as per approved design , building as per specification & direction of E/I. Extra for earth work in hard soil as per specification and direction of E/I. | 57.83 | CUM | 94.12 | CUM | 112.53 | 10591.3236
2 5.1.10 | Providing stone dust in filling in foundation trenches or in plinth including ramming and watering in layers not exceeding 150mm thick with all leads and lifts including cost of all materials, labour, royalty and taxes all complete as per building specification & direction of E/I.( Mode of measurement compacted volume). | 23.02 | Per M3 | 35.12 | Per M3 | 228.47 | 8023.8664
3 8.6.8 | Supplying and laying (properly as per design and drawing) rip-rap with good quality of Boulders duly packed including the cost of materials, royalty all taxes etc. but excluding the cost of carriage all complete as per specification and direction of E/I. | 38.36 | Per M3 | 58.58 | Per M3 | 1191.77 | 69813.8866
4 5.3.2.1 | Providing PCC M 200 with nominal mix of (1:1.5:3) in foundation with approved quality of stone chips 20 mm to 6mm size graded shuttering, mixing cement concrete in mixer and placing in position vibrating striking curing taxes and royalty all complete as per specification and direction of E/I. | 35.41 | Per M3 | 88.65 | Per M3 | 6543.32 | 580065.318
5 | Carriage of Materials
A | Local Sand 13 KM | 23.02 | Per M3 | 35.12 | Per M3 | 364.32 | 12794.9184
A(i) | Sand 49 KM | 15.23 | Per M3 | 38.12 | Per M3 | 788.14 | 30043.8968
B | Stone Boulder 36 km | 38.36 | Per M3 | 58.58 | Per M3 | 756.83 | 44335.1014
C | Stone Chips (lead 22 KM) | 30.45 | Per M3 | 76.24 | Per M3 | 482.26 | 36767.5024
D | Earth ( Lead upto 1 K.M ) | 57.83 | Per M3 | 94.12 | Per M3 | 167.7 | 15783.924
808219.7376
Executive Engineer Ranchi Municipal Corporation Ranchi

## Scheme No-13
RANCHI MUNICIPAL CORPORATION, RANCHI
BILL OF QUANTITY
Name of Work :- Construction of Round shed at Sahjanand chowk harmu in akhara sthal Deshawali talab Under ward no-29
SL.NO. | ITEMS OF WORK | Qty | Unit | Rate | Amount
1 | Dismantling plain cement or lime concrete work ………….do …………… all complete as per specification and direction of E/I | 32.44 | CUM | 642.78 | 20851.7832
2 5.1.1 + 5.1.2 | Earth work in Excavation in foundation trenches in ordinary soil (vide classification of soil item A ) and disposal of excavated earth as obtained to a distance up to 50 mm including all lifts, leveling, ramming the foundation trenches removing roots of trees, all complete as per approved design , building as per specification & direction of E/I. Extra for earth work in hard soil as per specification and direction of E/I. | 9.72 | CUM | 112.53 | 1093.7916
3 5.1.10 | Providing coarse clean sand in filling in foundation trenches or in plinth including ramming and watering in layers not exceeding 150mm thick with all leads and lifts including cost of all materials, labour, royalty and taxes all complete as per building specification & direction of E/I.( Mode of measurement compacted volume). | 1.46 | CUM | 228.47 | 333.5662
4 5.6.1 | Providing designation75A one brick flat soling joints filled with local sand including cost of watering taxes royalty all complete asper building specification and direction of E/I | 15.78 | Sqm | 233.78 | 3689.0484
5 5.3.2 | Providing PCC (1:3:6) in foundation …………..do…………... all complete as per building specification and direction of E/I. | 0.25 | CUM | 4188.87 | 1047.2175
5 5.3.5.1 | Providing R.C.C.M 200 (1:1.5:3) in foundation and plinth with approved quality of stone chips 20mm to 6mm size graded and clean coarse sand of F.M 2.5 to 3 including screening, shuttering, mixing cement concrete in mixer and placing in position, vibrating, striking, curing ( but excluding the cost of reinforcement) taxes and royalty all complete as per building specification and direction of E/I | 1.53 | CUM | 6543.32 | 10011.2796
5.3.6.1 | Providing R.C.C.M 200 (1: 1.5: 3) in Band at plinth level with approved quality of stone chips 20mm to 6mm size graded and clean coarse sand of F.M 2.5 to 3 including screening, shuttering, mixing cement concrete in mixer and placing in position, vibrating, striking, curing, taxes and royalty all complete as per building specification and direction of E/I | 0.4 | Sqm | 176.74 | 70.696
5.3.14 | Providing R.C.C.M 150 with nominal mix of (1:2:4) in columns with approved quality of stone chips 20mm to 6mm size graded and clean coarse sand of F.M 2.5 to 3 including screening, shuttering, mixing cement concrete in mixer and placing in position, vibrating, striking, curing, taxes and royalty all complete as per building specification and direction of E/I | 3.51 | CUM | 7018.17 | 24633.7767
8 5.2.3 | Providing R.C.C.M 200 (1:1.5: 3) in beam of all types with approved quality of stone chips 20mm to 6mm size graded and clean coarse sand of F.M 2.5 to 3 including screening, shuttering, mixing cement concrete in mixer and placing in position, vibrating, striking, curing, taxes and royalty all complete as per building specification and direction of E/I | 0.61 | CUM | 8298.84 | 5062.2924
5.3.9.1 | Providing R.C.C.M 200 (1: 1.5: 3) in roof slab with approved quality of stone chips 20mm to 6mm size graded and clean coarse sand of F.M 2.5 to 3 including screening, shuttering, mixing cement concrete in mixer and placing in position, vibrating, striking, curing, (but excluding the cosat of reinforcement) taxes and royalty all complete as per building specification and direction of E/I | 0.34 | CUM | 7605.94 | 2586.0196
5.6.19 | Providing and laying 25 mm thick Kotah stone slab flooring of approved size, texture and colour over 19 mm thick base of lime morter ( 1:1:1 ) lime putty:surkhi:coarse sand laid over and jointed with gray cement slurry mixed with pigment to match the shade of slab including rubbing and polishing to granolithic finish with approved quality of carborandum stone including cost of curing taxes and royalty all complete as per building specification and direction of E/I. | 1.49 | Sqm | 424.99 | 633.2351
5.7.14 | Providing 12mm thick water proof cement plaster 1:3 with clean coarse sand of FM 1.5 with 5% Cico or any other approved water proofing compound including screening curing with all leads and lifts of water, scaffolding, taxes royalty all complete as per building specification and direction of E/I. | 3.35 | Sqm | 154.79 | 518.5465
5.7.3 | Providing 12mm thick cement plaster (1:6) with clean coarse sand of F.M 1.5 including screening, curing with all leads and lifts of water, scaffolding taxes and royalty all complete as per building specification and direction of E/I | 48.33 | Sqm | 125.34 | 6057.6822
5.7.6 | Providing 6mm thick cement plaster (1:4) in ceiling with clean coarse sand of F.M. 1.5 including screening, curing with all leads and lifts of water, scafolding taxes and royalty all complete as per buildings specification and direction of E/I. | 8.15 | Sqm | 133.78 | 1090.307
5.8.24 | Providing two coat of snowcem of approved shade and make over a coat of cement primer on new surface including preparing the plastered surface smooth with sand paper, scaffolding, curing and taxes all complete as per building specification and direction | 56.47 | Sqm | 81.14 | 4581.9758
10.16.1 DSR | Steel work in built up tubular round, square or rectangular hollow tubes etc) trusses etc including cutting hoisting fixing in position and applying a priming coat of approved steel primer, including welding and bolted with special shapped washers etc . complete hot finished welded type tubes. | 4780.65 | kg | 90.25 | 431453.6625
1 | Providing corrugated G.S. sheet roofing including vertical/curved surface fixed with polymer coated J or L hooks bolts and nuts 8 mm diameter with bitumes and G.I limpet washers or with G.I limpet primer and two coats of approved paint on overlapping of sheets complete up to any pitch in horizontal/vertical or cuved surface). excluding the cost of purlins rafters and trusses and including cutting to size and shape wherever required 1.00 mm thick with zinc length of purlin =3.14 x22/7 | 209.59 | Sqm | 957.95 | 200776.7405
5.5.5 | Providing Tor steel reinforecement of 10mm . to 12mm & 16mm. dia bars as per approved design and drawing drawing excluding carriage of M.S bars to work site cutting bending and binding with annealed wire with cost of wire removal of rust placing the rods in position TMT Fe 500 all complete as per building specification and direction of E/I. | 0.529 | MT | 53433.91 | 28266.5384
29 | Carriage of Materials
31 | Sand 47 KM | 3.984 | Per M3 | 404.77 | 1612.6037
32 | Stone Metal 20KM | 0.24 | Per M3 | 499.76 | 119.9424
33 | Bricks 08 KM | 513 | Per 1000 | 780.21 | 400.2477
34 | Stone Chips (lead 20 KM) | 5.49 | Per M3 | 458.72 | 2518.3728
747409.3258
Executive Engineer Ranchi Municipal Corporation Ranchi

## Scheme No-14
RANCHI MUNICIPAL CORPORATION, RANCHI
BILL OF QUANTITY
Name of Work :-Providing RCC Bench in Harmu ground Ranchi Under ward no-29
SL.NO. | ITEMS OF WORK | Qty | Unit | Rate | Amount
1 | Supplying filling and fixing of Bench (RCC) ………. Do…….. All complete asper specification and direction of E/I | 40 | Nos | 7125 | 285000
285000
Assistant Engineer Ranchi Municipal Corporation Ranchi

## Scheme NO-15
RANCHI MUNICIPAL CORPORATION, RANCHI
BILL OF QUANTITY
Name of Work :- Construction of PCC road near Imli chowk from Gosh tent house to Md shakil house Under ward no-29
SL.NO. | ITEMS OF WORK | QTY | Unit | Rate | Amount
1 | Labour for cleaning the work site before and after work etc and for head load of Materials. | 4 | Each | 243.77 | 975.08
1 5.1.1 + 5.1.2 | Earth work in Excavation in foundation trenches in ordinary soil (vide classification of soil item A ) and disposal of excavated earth as obtained to a distance up to 50 mm including all lifts, leveling, ramming the foundation trenches removing roots of trees, all complete as per approved design , building as per specification & direction of E/I. Extra for earth work in hard soil as per specification and direction of E/I. | 89.65 | CUM | 112.53 | 10088.3145
2 5.1.10 | Providing stone dust in filling in foundation trenches or in plinth including ramming and watering in layers not exceeding 150mm thick with all leads and lifts including cost of all materials, labour, royalty and taxes all complete as per building specification & direction of E/I.( Mode of measurement compacted volume). | 26.91 | Per M3 | 228.47 | 6148.1277
3 8.6.8 | Supplying and laying (properly as per design and drawing) rip-rap with good quality of Boulders duly packed including the cost of materials, royalty all taxes etc. but excluding the cost of carriage all complete as per specification and direction of E/I. | 44.85 | Per M3 | 1191.77 | 53450.8845
4 5.3.2.1 | Providing PCC M 200 with nominal mix of (1:1.5:3) in foundation with approved quality of stone chips 20 mm to 6mm size graded shuttering, mixing cement concrete in mixer and placing in position vibrating striking curing taxes and royalty all complete as per specification and direction of E/I. | 53.81 | Per M3 | 6543.32 | 352096.0492
5 | Carriage of Materials
A | Local Sand 16 KM | 17.42 | Per M3 | 404.77 | 7051.0934
A(i) | Sand 47 KM | 23.09 | Per M3 | 765.85 | 17683.4765
B | Stone Boulder 34 km | 44.85 | Per M3 | 730.6 | 32767.41
C | Stone Chips (lead 20 KM) | 46.18 | Per M3 | 458.72 | 21183.6896
D | Earth ( Lead upto 1 K.M ) | 89.65 | Per M3 | 167.7 | 15034.305
516478.4304
Executive Engineer Ranchi Municipal Corporation Ranchi

## Scheme NO-16
RANCHI MUNICIPAL CORPORATION, RANCHI
BILL OF QUANTITY
Name of Work :-Construction of RCC drain and road at Sivaji lane from Sanjay gupta house to Bargaria house Under ward no-30
SL.NO. | ITEMS OF WORK | 1 | 2 | QTY | Unit | Rate | Amount
1 | Labour for cleaning the work site before and after work etc. | 4 | 4 | 4 | Each | 243.77 | 975.08
2 5.10.2 | Dismantling plain cement or lime concrete work …….. Do ………. All complete as per specification and direction of E/I |  | 3.82 | 5.1 | CUM | 536.43 | 2735.793
3 5.1.1 + 5.1.2 | Earth work in Excavation in foundation trenches in ordinary soil (vide classification of soil item A ) and disposal of excavated earth as obtained to a distance up to 50 mm including all lifts, leveling, ramming the foundation trenches removing roots of trees, all complete as per approved design , building as per specification & direction of E/I. Extra for earth work in hard soil as per specification and direction of E/I. | 30.25 |  | 78.17 | CUM | 112.53 | 8796.4701
4 5.1.10 | Providing coarse clean sand in filling in foundation trenches or in plinth including ramming and watering in layers not exceeding 150mm thick with all leads and lifts including cost of all materials, labour, royalty and taxes all complete as per building specification & direction of E/I.( Mode of measurement compacted volume). | 2.84 |  | 6.51 | Per M3 | 228.47 | 1487.3397
5 8.6.8 | Supplying and laying (properly as per design and drawing) rip-rap with good quality of Boulders duly packed including the cost of materials, royalty all taxes etc. but excluding the cost of carriage all complete as per specification and direction of E/I. | 4.76 |  | 10.86 | Per M3 | 1191.77 | 12942.6222
6 5.3.2 | Providing PCC M 150 with nominal mix of (1:2:4) in foundation with approved quality of stone chips 20mm to 6mm size graded and clean coarse sand of F.M. 2.5 to 3 including screening, shuttering, mixing cement concrete in mixer and placing in position and ramming till compactin is achieved , curing side shuttering , taxes adn royalty all complete as per building specification and direction of E/I. | 3.9901 | 2.124 | 6.51 | Per M3 | 5913.66 | 38497.9266
7 5.3.2.1 | Providing RCC M-200 in nominal mix (1:1.5:3) in slab ……. Do ……….. All complete asper specification and direction of E/I |  | 16.53 | 32.57 | CUM | 6543.32 | 213115.9324
8 5.3.30.1 | Providing Precast R.C.C. M-200 with nominal mix of (1:1.5:3) in precast cover slab over drain with approved quality of stone chips and clean coarse sand of F.M. 2.5 to 3 including curing, shuttering carrying the slab manually to site and laying in position all complete (but excluding the cost of reinforcement) taxes and royalty, all complete as per building specification and direction of E/I. | 12.75 |  | 13.03 | CUM | 6219.21 | 81036.3063
9 5.5.5 (b) | Providing Tor steel reinforcement of 10mm, 12mm & 16mm dia bars as per approved design and drawing excluding carriage of Rods (straight or in coils) to work site, cutting, bending, and binding with annealed wire with cost of wire, removal of rust, placing the rods in position all complete as per building specification and direction of E/I. | 1.13 | 1.46 | 4.83 | MT | 53433.91 | 258085.7853
10 | Carriage of Materials
11 | Local Sand 14 KM | 2.84 |  | 6.51 | CUM | 377.8 | 2459.478
12 | Sand 49 KM | 12.44 | 10.6047 | 22.52 | CUM | 788.13 | 17748.6876
13 | Stone Boulder 36 KM | 14.9608 | 6.3726 | 10.9 | CUM | 756.83 | 8249.447
14 | Stone Chips (lead 22 KM) | 14.56 | 16.11 | 45.04 | CUM | 482.26 | 21720.9904
15 | Earth lead 1 KM | 30.25 |  | 78.17 | CUM | 167.7 | 13109.109
| Boq cost | [5 empty] | 680960.9676
Executive Engineer Ranchi Municipal Corporation Ranchi

## Scheme NO-17
RANCHI MUNICIPAL CORPORATION, RANCHI
BILL OF QUANTITY
Name of Work :-Improvement of Pcc road at Kishoregunj at Kali puja gali, partiman press gali and from Mukesh mukta house to Rajkumar house Under ward no-30
SL.NO. | ITEMS OF WORK | Qty | Unit | Rate | Amount
1 5.1.1 + 5.1.2 | Earth work in Excavation in foundation trenches in ordinary soil (vide classification of soil item A ) and disposal of excavated earth as obtained to a distance up to 50 mm including all lifts, leveling, ramming the foundation trenches removing roots of trees, all complete as per approved design , building as per specification & direction of E/I. Extra for earth work in hard soil as per specification and direction of E/I. | 57.69 | CUM | 112.53 | 6491.8557
2 5.3.2.1 | Providing PCC M 200 with nominal mix of (1:1.5:3) in foundation with approved quality of stone chips 20mm to 6mm size graded and clean coarse sand of F.M. 2.5 to 3 including screening, shuttering, mixing cement concrete in mixer and placing in position and ramming till compactin is achieved , curing side shuttering , taxes adn royalty all complete as per building specification and direction of E/I. | 110.5 | Per M3 | 6543.22 | 723025.81
3 | Carriage of Materials
4 | Sand 49 KM | 47.4 | CUM | 788.13 | 37357.362
5 | Stone Chips (lead 20 KM) | 94.8 | CUM | 482.26 | 45718.248
6 | Earth lead 1 KM | 57.69 | CUM | 167.71 | 9675.1899
822268.4656
Executive Engineer Ranchi Municipal Corporation Ranchi

## Scheme NO-18
RANCHI MUNICIPAL CORPORATION, RANCHI
BILL OF QUANTITY
Name of Work :-Construction of PCC road at Shri nagar Harmu from S.K singh to infront of kali mandir via Munna jee house Under ward no-30
SL.NO. | ITEMS OF WORK | Qty | Unit | Rate | Amount
1 5.1.1 + 5.1.2 | Earth work in Excavation in foundation trenches in ordinary soil (vide classification of soil item A ) and disposal of excavated earth as obtained to a distance up to 50 mm including all lifts, leveling, ramming the foundation trenches removing roots of trees, all complete as per approved design , building as per specification & direction of E/I. Extra for earth work in hard soil as per specification and direction of E/I. | 79.3 | CUM | 112.53 | 8923.629
2 5.1.10 | Providing coarse clean sand in filling in foundation trenches or in plinth including ramming and watering in layers not exceeding 150mm thick with all leads and lifts including cost of all materials, labour, royalty and taxes all complete as per building specification & direction of E/I.( Mode of measurement compacted volume). | 38.66 | Per M3 | 228.47 | 8832.6502
3 8.6.8 | Supplying and laying (properly as per design and drawing) rip-rap with good quality of Boulders duly packed including the cost of materials, royalty all taxes etc. but excluding the cost of carriage all complete as per specification and direction of E/I. | 64.43 | Per M3 | 1191.77 | 76785.7411
4 5.3.2.1 | Providing PCC M 200 with nominal mix of (1:1.5:3) in foundation with approved quality of stone chips 20mm to 6mm size graded and clean coarse sand of F.M. 2.5 to 3 including screening, shuttering, mixing cement concrete in mixer and placing in position and ramming till compactin is achieved , curing side shuttering , taxes adn royalty all complete as per building specification and direction of E/I. | 59.5 | Per M3 | 6543.22 | 389321.59
5 | Carriage of Materials
6 | Local Sand 14 KM | 38.66 | CUM | 377.8 | 14605.748
7 | Sand 49 KM | 25.53 | CUM | 788.13 | 20120.9589
8 | Stone Boulder 36KM | 64.43 | CUM | 756.83 | 48762.5569
9 | Stone Chips (lead 20 KM) | 51.06 | CUM | 482.26 | 24624.1956
10 | Earth lead 1 KM | 79.3 | CUM | 167.71 | 13299.403
605276.4727
Assistant Engineer Ranchi Municipal Corporation Ranchi

## Scheme NO-19
RANCHI MUNICIPAL CORPORATION, RANCHI
BILL OF QUANTITY
Name of Work :-Improvement of Pcc road at Bhawani nagar from Govind jee house to Ashok jee Under ward no-30
SL.NO. | ITEMS OF WORK | Qty | Unit | Rate | Amount
1 | Labour for cleaning the work site before and after work etc. | 3 | Each | 243.77 | 731.31
2 5.1.1 + 5.1.2 | Earth work in Excavation in foundation trenches in ordinary soil (vide classification of soil item A ) and disposal of excavated earth as obtained to a distance up to 50 mm including all lifts, leveling, ramming the foundation trenches removing roots of trees, all complete as per approved design , building as per specification & direction of E/I. Extra for earth work in hard soil as per specification and direction of E/I. | 18.98 | CUM | 112.53 | 2135.8194
3 5.3.2.1 | Providing PCC M 200 with nominal mix of (1:1.5:3) in foundation with approved quality of stone chips 20mm to 6mm size graded and clean coarse sand of F.M. 2.5 to 3 including screening, shuttering, mixing cement concrete in mixer and placing in position and ramming till compactin is achieved , curing side shuttering , taxes adn royalty all complete as per building specification and direction of E/I. | 29.7399 | Per M3 | 6543.22 | 194594.7085
4 | Carriage of Materials
5 | Local Sand 14 KM | 17.42 | CUM | 377.8 | 6581.276
6 | Sand 49 KM | 12.77 | CUM | 788.13 | 10064.4201
7 | Stone Chips (lead 20 KM) | 25.54 | CUM | 482.26 | 12316.9204
8 | Earth lead 1 KM | 18.98 | CUM | 167.71 | 3183.1358
229607.5902
Assistant Engineer Ranchi Municipal Corporation Ranchi

## Scheme NO-20
RANCHI MUNICIPAL CORPORATION, RANCHI
BILL OF QUANTITY
Name of Work :-Construction of PCC road in shri nagar from house of Arvind jee to santosh sharma house and One No- of culvert near Mahesh House Under ward no-30
SL.NO. | ITEMS OF WORK | Qty | Unit | Rate | Amount
1 5.1.1 + 5.1.2 | Earth work in Excavation in foundation trenches in ordinary soil (vide classification of soil item A ) and disposal of excavated earth as obtained to a distance up to 50 mm including all lifts, leveling, ramming the foundation trenches removing roots of trees, all complete as per approved design , building as per specification & direction of E/I. Extra for earth work in hard soil as per specification and direction of E/I. | 36.65 | CUM | 112.53 | 4124.2245
2 5.1.10 | Providing coarse clean sand in filling in foundation trenches or in plinth including ramming and watering in layers not exceeding 150mm thick with all leads and lifts including cost of all materials, labour, royalty and taxes all complete as per building specification & direction of E/I.( Mode of measurement compacted volume). | 16.63 | Per M3 | 228.47 | 3799.4561
3 8.6.8 | Supplying and laying (properly as per design and drawing) rip-rap with good quality of Boulders duly packed including the cost of materials, royalty all taxes etc. but excluding the cost of carriage all complete as per specification and direction of E/I. | 27.71 | Per M3 | 1191.77 | 33023.9467
4 5.3.2.1 | Providing PCC M 200 with nominal mix of (1:1.5:3) in foundation with approved quality of stone chips 20mm to 6mm size graded and clean coarse sand of F.M. 2.5 to 3 including screening, shuttering, mixing cement concrete in mixer and placing in position and ramming till compactin is achieved , curing side shuttering , taxes adn royalty all complete as per building specification and direction of E/I. | 32.57 | CUM | 6543.32 | 213115.9324
5 5.3.2 | Providing PCC M 150 with nominal mix of (1:2:4) in foundation with approved quality of stone chips 20mm to 6mm size graded and clean coarse sand of F.M. 2.5 to 3 including screening, shuttering, mixing cement concrete in mixer and placing in position and ramming till compactin is achieved , curing side shuttering , taxes adn royalty all complete as per building specification and direction of E/I. | 0.51 | Per M3 | 5913.66 | 3015.9666
6 5.2.34 | Providing rough dressed course stone masonry in cement mortar (1:6) in foundation and plinth with hammer dressed stone of less than 0.03 m3 in volume nad clean coarse sand of F.M. 2 to 2.5 including cost of screenign raking out joints to 20mm depth curing taxes and royalty all complete as per building specification and direction of E/I. | 2.04 | Per M3 | 2788.17 | 5687.8668
7 5.7.11 + 5.7.12 | Providing 25 mm thick cement plaster (1:4) with clean Course sand of F.M 1.5 and 1.5mm cement punning including Screening curing with all leads and lifts of water, scoffing taxes as per royalty all complete as per specification and direction of E/I | 7.25 | Sqm | 259.29 | 1879.8525
8 5.3.30.1 | Providing Precast R.C.C. M-200 with nominal mix of (1:1.5:3) in precast cover slab over drain with approved quality of stone chips and clean coarse sand of F.M. 2.5 to 3 including curing, shuttering carrying the slab manually to site and laying in position all complete (but excluding the cost of reinforcement) taxes and royalty, all complete as per building specification and direction of E/I. | 0.68 | CUM | 6219.21 | 4229.0628
9 5.5.5 (b) | Providing Tor steel reinforcement of 10mm, 12mm & 16mm dia bars as per approved design and drawing excluding carriage of Rods (straight or in coils) to work site, cutting, bending, and binding with annealed wire with cost of wire, removal of rust, placing the rods in position all complete as per building specification and direction of E/I. | 0.07199 | MT | 53433.91 | 3846.7072
10 | Carriage of Materials
11 | Local Sand 14 KM | 16.63 | CUM | 377.8 | 6282.814
12 | Sand 49 KM | 15.44 | CUM | 788.13 | 12168.7272
13 | Stone Boulder 36 KM | 27.71 | CUM | 756.83 | 20971.7593
14 | Stone Chips (lead 22 KM) | 29.03 | CUM | 482.26 | 14000.0078
15 | Earth lead 1 KM | 36.65 | CUM | 167.7 | 6146.205
332292.5289
Assistant Engineer Ranchi Municipal Corporation Ranchi

## Schme NO-21
RANCHI MUNICIPAL CORPORATION, RANCHI
BILL OF QUANTITY
Name of Work :-Construction of Drain and slab at PremVerma Gali from Nageshwar ji house to Grosary shop Under ward no-30 Name of Work :- Repair of Drain and construction drain slab in Anand nagar road no-01 under ward no-30
SL.NO. | ITEMS OF WORK | 1 | 2 | QTY | Unit | Rate | Amount
1 | Labour for cleaning the work site before and after work etc. | 4 | 4 | 8 | Each | 243.77 | 1950.16
2 5.10.1 | Dismantling pucca brick or lime work …….. Do ………. All complete as per specification and direction of E/I |  | 3.82 | 3.82 | CUM | 364.32 | 1391.7024
3 5.1.1 + 5.1.2 | Earth work in Excavation in foundation trenches in ordinary soil (vide classification of soil item A ) and disposal of excavated earth as obtained to a distance up to 50 mm including all lifts, leveling, ramming the foundation trenches removing roots of trees, all complete as per approved design , building as per specification & direction of E/I. Extra for earth work in hard soil as per specification and direction of E/I. | 30.25 |  | 30.25 | CUM | 112.53 | 3404.0325
4 5.1.10 | Providing coarse clean sand in filling in foundation trenches or in plinth including ramming and watering in layers not exceeding 150mm thick with all leads and lifts including cost of all materials, labour, royalty and taxes all complete as per building specification & direction of E/I.( Mode of measurement compacted volume). | 2.84 |  | 2.84 | Per M3 | 228.47 | 648.8548
5 8.6.8 | Supplying and laying (properly as per design and drawing) rip-rap with good quality of Boulders duly packed including the cost of materials, royalty all taxes etc. but excluding the cost of carriage all complete as per specification and direction of E/I. | 4.76 |  | 4.76 | Per M3 | 1191.77 | 5672.8252
6 5.3.2 | Providing PCC M 150 with nominal mix of (1:2:4) in foundation with approved quality of stone chips 20mm to 6mm size graded and clean coarse sand of F.M. 2.5 to 3 including screening, shuttering, mixing cement concrete in mixer and placing in position and ramming till compactin is achieved , curing side shuttering , taxes adn royalty all complete as per building specification and direction of E/I. | 3.9901 | 2.124 | 6.1141 | Per M3 | 5913.66 | 36156.5903
7 5.2.34 | Providing rough dressed course stone masonry in cement mortar (1:6) in foundation and plinth with hammer dressed stone of less than 0.03 m3 in volume nad clean coarse sand of F.M. 2 to 2.5 including cost of screenign raking out joints to 20mm depth curing taxes and royalty all complete as per building specification and direction of E/I. | 10.2 | 6.3721 | 16.5721 | Per M3 | 2788.17 | 46205.8321
8 5.7.11 + 5.7.12 | Providing 25 mm thick cement plaster (1:4) with clean Course sand of F.M 1.5 and 1.5mm cement punning including Screening curing with all leads and lifts of water, scoffing taxes as per royalty all complete as per specification and direction of E/I | 71.87 |  | 71.87 | Sqm | 259.29 | 18635.1723
9 5.3.30.1 | Providing Precast R.C.C. M-200 with nominal mix of (1:1.5:3) in precast cover slab over drain with approved quality of stone chips and clean coarse sand of F.M. 2.5 to 3 including curing, shuttering carrying the slab manually to site and laying in position all complete (but excluding the cost of reinforcement) taxes and royalty, all complete as per building specification and direction of E/I. | 12.75 |  | 12.75 | CUM | 6219.21 | 79294.9275
10 5.3.2.1 | Providing RCC M-200 in nominal mix (1:1.5:3) in slab ……. Do ……….. All complete asper specification and direction of E/I |  | 16.53 | 16.53 | CUM | 6543.32 | 108161.0796
11 5.5.5 (b) | Providing Tor steel reinforcement of 10mm, 12mm & 16mm dia bars as per approved design and drawing excluding carriage of Rods (straight or in coils) to work site, cutting, bending, and binding with annealed wire with cost of wire, removal of rust, placing the rods in position all complete as per building specification and direction of E/I. | 1.13 | 1.46 | 2.59 | MT | 53433.91 | 138393.8269
12 | Carriage of Materials
13 | Local Sand 14 KM | 2.84 |  | 2.84 | CUM | 377.8 | 1072.952
14 | Sand 49 KM | 12.44 | 10.6047 | 23.0447 | CUM | 788.13 | 18162.1966
15 | Stone Boulder 36 KM | 14.9608 | 6.3726 | 21.3334 | CUM | 756.83 | 16145.7571
16 | Stone Chips (lead 22 KM) | 14.56 | 16.11 | 30.67 | CUM | 482.26 | 14790.9142
17 | Earth lead 1 KM | 30.25 |  | 30.25 | CUM | 167.7 | 5072.925
495159.7485
Assistant Engineer Ranchi Municipal Corporation Ranchi

## Scheme No-22
RANCHI MUNICIPAL CORPORATION, RANCHI
BILL OF QUANTITY
Name of Work :- Construction of Drain at bye pass road harmu bhatti gali lane Under ward no-30 Name of work :- Repair of Drain and construction drain slab in Anand Nagar near Yamaha service centre under ward no-30
SL.NO. | ITEMS OF WORK | 1 | 2 | QTY | Unit | Rate | Amount
1 | Labour for cleaning the work site before and after work etc. | 2 | 4 | 6 | Each | 243.77 | 1462.62
2 5.1.1 + 5.1.2 | Earth work in Excavation in foundation trenches in ordinary soil (vide classification of soil item A ) and disposal of excavated earth as obtained to a distance up to 50 mm including all lifts, leveling, ramming the foundation trenches removing roots of trees, all complete as per approved design , building as per specification & direction of E/I. Extra for earth work in hard soil as per specification and direction of E/I. | 56.72 |  | 56.72 | CUM | 112.53 | 6382.7016
3 5.1.10 | Providing coarse clean sand in filling in foundation trenches or in plinth including ramming and watering in layers not exceeding 150mm thick with all leads and lifts including cost of all materials, labour, royalty and taxes all complete as per building specification & direction of E/I.( Mode of measurement compacted volume). | 5.32 |  | 5.32 | Per M3 | 228.47 | 1215.4604
4 8.6.8 | Supplying and laying (properly as per design and drawing) rip-rap with good quality of Boulders duly packed including the cost of materials, royalty all taxes etc. but excluding the cost of carriage all complete as per specification and direction of E/I. | 8.86 |  | 8.86 | Per M3 | 1191.77 | 10559.0822
5 5.3.2 | Providing PCC M 150 with nominal mix of (1:2:4) in foundation with approved quality of stone chips 20mm to 6mm size graded and clean coarse sand of F.M. 2.5 to 3 including screening, shuttering, mixing cement concrete in mixer and placing in position and ramming till compactin is achieved , curing side shuttering , taxes adn royalty all complete as per building specification and direction of E/I. | 7.48 | 0.92041 | 8.4004 | Per M3 | 5913.66 | 49677.1686
6 5.2.34 | Providing rough dressed course stone masonry in cement mortar (1:6) in foundation and plinth with hammer dressed stone of less than 0.03 m3 in volume nad clean coarse sand of F.M. 2 to 2.5 including cost of screenign raking out joints to 20mm depth curing taxes and royalty all complete as per building specification and direction of E/I. | 21.24 | 9.2042 | 30.4442 | Per M3 | 2788.17 | 84883.58
7 5.7.11 + 5.7.12 | Providing 25 mm thick cement plaster (1:4) with clean Course sand of F.M 1.5 and 1.5mm cement punning including Screening curing with all leads and lifts of water, scoffing taxes as per royalty all complete as per specification and direction of E/I | 144.05 | 120.82 | 264.87 | Sqm | 259.29 | 68678.1423
8 5.3.30.1 | Providing Precast R.C.C. M-200 with nominal mix of (1:1.5:3) in precast cover slab over drain with approved quality of stone chips and clean coarse sand of F.M. 2.5 to 3 including curing, shuttering carrying the slab manually to site and laying in position all complete (but excluding the cost of reinforcement) taxes and royalty, all complete as per building specification and direction of E/I. | 0.48 |  | 0.48 | CUM | 6219.21 | 2985.2208
9 5.3.30.1 | Providing Precast R.C.C. M-200 with nominal mix of (1:1.5:3) in Slab……………….do………………. all complete (but excluding the cost of reinforcement) taxes and royalty, all complete as per building specification and direction of E/I. |  | 11.05 | 11.05 | CUM | 6543.32 | 72303.686
10 5.5.5 (b) | Providing Tor steel reinforcement of 10mm, 12mm & 16mm dia bars as per approved design and drawing excluding carriage of Rods (straight or in coils) to work site, cutting, bending, and binding with annealed wire with cost of wire, removal of rust, placing the rods in position all complete as per building specification and direction of E/I. | 0.05 | 1.17 | 1.22 | MT | 53433.91 | 65189.3702
11 | Carriage of Materials
12 | Local Sand 14 KM | 5.32 | 0 | 5.32 | CUM | 377.8 | 2009.896
13 | Sand 49 KM | 14.27 | 10.66 | 24.93 | CUM | 788.13 | 19648.0809
14 | Stone Boulder 36 KM | 30.1 | 9.2 | 39.3 | CUM | 756.83 | 29743.419
15 | Stone Chips (lead 22 KM) | 7.18 | 10.35 | 17.53 | CUM | 482.26 | 8454.0178
16 | Earth lead 1 KM | 56.72 | 0 | 56.72 | CUM | 167.7 | 9511.944
432704.3898
Assistant Engineer Ranchi Municipal Corporation Ranchi

## Scheme NO-23
RANCHI MUNICIPAL CORPORATION, RANCHI
BILL OF QUANTITY
Name of Work :-Improvement of Pcc road at Kishoregunj from house of Sunil Mathur to Mithelesh jee house via Raj bhawan and bye lane from Dilip singh house to Krishna jee house Under ward no-30
SL.NO. | ITEMS OF WORK | Qty | Unit | Rate | Amount
1 5.1.1 + 5.1.2 | Earth work in Excavation in foundation trenches in ordinary soil (vide classification of soil item A ) and disposal of excavated earth as obtained to a distance up to 50 mm including all lifts, leveling, ramming the foundation trenches removing roots of trees, all complete as per approved design , building as per specification & direction of E/I. Extra for earth work in hard soil as per specification and direction of E/I. | 16.7 | CUM | 112.53 | 1879.251
2 5.3.2.1 | Providing PCC M 200 with nominal mix of (1:1.5:3) in foundation with approved quality of stone chips 20mm to 6mm size graded and clean coarse sand of F.M. 2.5 to 3 including screening, shuttering, mixing cement concrete in mixer and placing in position and ramming till compactin is achieved , curing side shuttering , taxes adn royalty all complete as per building specification and direction of E/I. | 71.94 | Per M3 | 6543.22 | 470718.9851
3 | Carriage of Materials
4 | Sand 49 KM | 30.87 | CUM | 788.13 | 24329.5731
5 | Stone Chips (lead 20 KM) | 61.74 | CUM | 482.26 | 29774.7324
6 | Earth lead 1 KM | 16.7 | CUM | 167.71 | 2800.757
529503.2986
Executive Engineer Ranchi Municipal Corporation Ranchi

## Scheme No-24
RANCHI MUNICIPAL CORPORATION, RANCHI
BILL OF QUANTITY
Name of Work :-Improvement of PCC road at Shivaji lane from santosh bagaria to prabhadyal house Under ward no-30
SL.NO. | ITEMS OF WORK | Qty | Unit | Rate | Amount
1 5.1.1 + 5.1.2 | Earth work in Excavation in foundation trenches in ordinary soil (vide classification of soil item A ) and disposal of excavated earth as obtained to a distance up to 50 mm including all lifts, leveling, ramming the foundation trenches removing roots of trees, all complete as per approved design , building as per specification & direction of E/I. Extra for earth work in hard soil as per specification and direction of E/I. | 6.14 | CUM | 112.53 | 690.9342
2 5.3.2.1 | Providing PCC M 200 with nominal mix of (1:1.5:3) in foundation with approved quality of stone chips 20mm to 6mm size graded and clean coarse sand of F.M. 2.5 to 3 including screening, shuttering, mixing cement concrete in mixer and placing in position and ramming till compactin is achieved , curing side shuttering , taxes adn royalty all complete as per building specification and direction of E/I. | 57.92 | Per M3 | 6543.22 | 378983.3024
3 | Carriage of Materials
4 | Sand 49 KM | 24.86 | CUM | 788.13 | 19592.9118
5 | Stone Chips (lead 20 KM) | 49.72 | CUM | 482.26 | 23977.9672
6 | Earth lead 1 KM | 6.14 | CUM | 167.71 | 1029.7394
424274.855
Assistant Engineer Ranchi Municipal Corporation Ranchi

## Scheme No-25
RANCHI MUNICIPAL CORPORATION, RANCHI
BILL OF QUANTITY
Name of Work :-Construction of Drain at Kathal kocha from railway culvert to Alock house and pramod house to rusu oraon house Under ward no-45
SL.NO. | ITEMS OF WORK | 1 | 2 | Qty | Unit | Rate | Amount
1 | Labour for cleaning before this site complete as per specification and direction of E/i | 1 | 5 | 5 | Each | 243.77 | 1218.85
2 5.1.1 + 5.1.2 | Earth work in Excavation in foundation trenches in ordinary soil (vide classification of soil item A ) and disposal of excavated earth as obtained to a distance up to 50 mm including all lifts, leveling, ramming the foundation trenches removing roots of trees, all complete as per approved design , building as per specification & direction of E/I. Extra for earth work in hard soil as per specification and direction of E/I. | 29.73 | 5.25 | 205.04 | CUM | 112.53 | 23073.1512
3 5.1.10 | Providing coarse clean sand in filling in foundation trenches or in plinth including ramming and watering in layers not exceeding 150mm thick with all leads and lifts including cost of all materials, labour, royalty and taxes all complete as per building specification & direction of E/I.( Mode of measurement compacted volume). | 2.48 | 5.25 | 16.78 | Per M3 | 228.47 | 3833.7266
4 8.6.8 | Supplying and laying (properly as per design and drawing) rip-rap with good quality of Boulders duly packed including the cost of materials, royalty all taxes etc. but excluding the cost of carriage all complete as per specification and direction of E/I. | 4.13 | 5.25 | 28.19 | Per M3 | 1191.77 | 33595.9963
5 5.3.2 | Providing PCC M 150 with nominal mix of (1:2:4) in foundation with approved quality of stone chips 20mm to 6mm size graded and clean coarse sand of F.M. 2.5 to 3 including screening, shuttering, mixing cement concrete in mixer and placing in position and ramming till compactin is achieved , curing side shuttering , taxes adn royalty all complete as per building specification and direction of E/I. | 3.26 | 5.25 | 23.42 | Per M3 | 5913.66 | 138497.9172
6 5.2.34 | Providing rough dressed course stone masonry in cement mortar (1:6) in foundation and plinth with hammer dressed stone of less than 0.03 m3 in volume nad clean coarse sand of F.M. 2 to 2.5 including cost of screenign raking out joints to 20mm depth curing taxes and royalty all complete as per building specification and direction of E/I. | 8.65 | 5.25 | 59.05 | Per M3 | 2788.17 | 164641.4385
7 5.7.11 + 5.7.12 | Providing 25 mm thick cement plaster (1:4) with clean Course sand of F.M 1.5 and 1.5mm cement punning including Screening curing with all leads and lifts of water, scoffing taxes as per royalty all complete as per specification and direction of E/I | 65.05 | 5.25 | 511.78 | Sqm | 259.29 | 132699.4362
8 5.3.30.1 | Providing precast RCC M-200 in nominal mix (1:1.5:3) in slab …….. Do ……… all complete as per specification and direction of E/I | 0.792 | 5.25 | 16.36 | Per M3 | 6219.21 | 101746.2756
9 5.5.5 (b) | Providing Tor steel reinforcement of 10mm, 12mm & 16mm dia bars as per approved design and drawing excluding carriage of Rods (straight or in coils) to work site, cutting, bending, and binding with annealed wire with cost of wire, removal of rust, placing the rods in position all complete as per building specification and direction of E/I. | 0.0868 | 5.25 | 1.45 | MT | 53433.91 | 77479.1695
10 | Carriage of Materials
11 | Local Sand 18 KM | 2.48 | 5.25 | 16.78 | Per M3 | 431.75 | 7244.765
12 | Sand 42 KM | 7.16 | 5.25 | 48.8 | Per M3 | 710.13 | 34654.344
13 | Stone Boulder 29 km | 12.78 | 5.25 | 87.24 | Per M3 | 664.32 | 57955.2768
14 | Stone Chips (lead 15 KM) | 3.61 | 5.25 | 35.118 | Per M3 | 391.29 | 13741.3222
15 | Earth ( Lead upto 1 K.M ) | 29.73 | 5.25 | 205.04 | Per M3 | 167.71 | 34387.2584
824768.9275
Executive Engineer Ranchi Municipal Corporation Ranchi

## Scheme NO-26
RANCHI MUNICIPAL CORPORATION, RANCHI
BILL OF QUANTITY
Name of Work :-Construction of Drain at New Area Gandhi nagar road no-02 from Anan sahu to sanjay thakur Under ward no-45
SL.NO. | ITEMS OF WORK | 1 | 2 | Qty | Unit | Rate | Amount
1 | Labour for cleaning before this site complete as per specification and direction of E/i | 1 | 5 | 2 | Each | 243.77 | 487.54
2 5.1.1 + 5.1.2 | Earth work in Excavation in foundation trenches in ordinary soil (vide classification of soil item A ) and disposal of excavated earth as obtained to a distance up to 50 mm including all lifts, leveling, ramming the foundation trenches removing roots of trees, all complete as per approved design , building as per specification & direction of E/I. Extra for earth work in hard soil as per specification and direction of E/I. | 29.73 | 5.25 | 118.11 | CUM | 112.53 | 13290.9183
3 5.1.10 | Providing coarse clean sand in filling in foundation trenches or in plinth including ramming and watering in layers not exceeding 150mm thick with all leads and lifts including cost of all materials, labour, royalty and taxes all complete as per building specification & direction of E/I.( Mode of measurement compacted volume). | 2.48 | 5.25 | 6.45 | Per M3 | 228.47 | 1473.6315
4 8.6.8 | Supplying and laying (properly as per design and drawing) rip-rap with good quality of Boulders duly packed including the cost of materials, royalty all taxes etc. but excluding the cost of carriage all complete as per specification and direction of E/I. | 4.13 | 5.25 | 10.82 | Per M3 | 1191.77 | 12894.9514
5 5.3.2 | Providing PCC M 150 with nominal mix of (1:2:4) in foundation with approved quality of stone chips 20mm to 6mm size graded and clean coarse sand of F.M. 2.5 to 3 including screening, shuttering, mixing cement concrete in mixer and placing in position and ramming till compactin is achieved , curing side shuttering , taxes adn royalty all complete as per building specification and direction of E/I. | 3.26 | 5.25 | 8.95 | Per M3 | 5913.66 | 52927.257
6 5.2.34 | Providing rough dressed course stone masonry in cement mortar (1:6) in foundation and plinth with hammer dressed stone of less than 0.03 m3 in volume nad clean coarse sand of F.M. 2 to 2.5 including cost of screenign raking out joints to 20mm depth curing taxes and royalty all complete as per building specification and direction of E/I. | 8.65 | 5.25 | 44.18 | Per M3 | 2788.17 | 123181.3506
7 5.7.11 + 5.7.12 | Providing 25 mm thick cement plaster (1:4) with clean Course sand of F.M 1.5 and 1.5mm cement punning including Screening curing with all leads and lifts of water, scoffing taxes as per royalty all complete as per specification and direction of E/I | 65.05 | 5.25 | 233.66 | Sqm | 259.29 | 60585.7014
8 5.3.30.1 | Providing precast RCC M-200 in nominal mix (1:1.5:3) in slab …….. Do ……… all complete as per specification and direction of E/I | 0.792 | 5.25 | 12.89 | Per M3 | 6219.21 | 80165.6169
9 5.5.5 (b) | Providing Tor steel reinforcement of 10mm, 12mm & 16mm dia bars as per approved design and drawing excluding carriage of Rods (straight or in coils) to work site, cutting, bending, and binding with annealed wire with cost of wire, removal of rust, placing the rods in position all complete as per building specification and direction of E/I. | 0.0868 | 5.25 | 1.46 | MT | 53433.91 | 78013.5086
10 | Carriage of Materials
11 | Local Sand 18 KM | 2.48 | 5.25 | 6.45 | Per M3 | 431.75 | 2784.7875
12 | Sand 42 KM | 7.16 | 5.25 | 30.73 | Per M3 | 710.13 | 21822.2949
13 | Stone Boulder 29 km | 12.78 | 5.25 | 55 | Per M3 | 664.32 | 36537.6
14 | Stone Chips (lead 15 KM) | 3.61 | 5.25 | 19.135 | Per M3 | 391.29 | 7487.3342
15 | Earth ( Lead upto 1 K.M ) | 29.73 | 5.25 | 118.11 | Per M3 | 167.71 | 19808.2281
511460.7204
Executive Engineer Ranchi Municipal Corporation Ranchi

## Scheme NO-27
RANCHI MUNICIPAL CORPORATION, RANCHI
BILL OF QUANTITY
Name of Work :-Construction of Drain at Prakash nagar from Ishwaran sahu to Ajit choudhry house Under ward no-45
SL.NO. | ITEMS OF WORK | 1 | 2 | Qty | Unit | Rate | Amount
1 | Labour for cleaning before this site complete as per specification and direction of E/i | 1 | 5 | 2 | Each | 243.77 | 487.54
2 5.1.1 + 5.1.2 | Earth work in Excavation in foundation trenches in ordinary soil (vide classification of soil item A ) and disposal of excavated earth as obtained to a distance up to 50 mm including all lifts, leveling, ramming the foundation trenches removing roots of trees, all complete as per approved design , building as per specification & direction of E/I. Extra for earth work in hard soil as per specification and direction of E/I. | 29.73 | 5.25 | 52.34 | CUM | 112.53 | 5889.8202
3 5.1.10 | Providing coarse clean sand in filling in foundation trenches or in plinth including ramming and watering in layers not exceeding 150mm thick with all leads and lifts including cost of all materials, labour, royalty and taxes all complete as per building specification & direction of E/I.( Mode of measurement compacted volume). | 2.48 | 5.25 | 4.25 | Per M3 | 228.47 | 970.9975
4 8.6.8 | Supplying and laying (properly as per design and drawing) rip-rap with good quality of Boulders duly packed including the cost of materials, royalty all taxes etc. but excluding the cost of carriage all complete as per specification and direction of E/I. | 4.13 | 5.25 | 7.14 | Per M3 | 1191.77 | 8509.2378
5 5.3.2 | Providing PCC M 150 with nominal mix of (1:2:4) in foundation with approved quality of stone chips 20mm to 6mm size graded and clean coarse sand of F.M. 2.5 to 3 including screening, shuttering, mixing cement concrete in mixer and placing in position and ramming till compactin is achieved , curing side shuttering , taxes adn royalty all complete as per building specification and direction of E/I. | 3.26 | 5.25 | 5.98 | Per M3 | 5913.66 | 35363.6868
6 5.2.34 | Providing rough dressed course stone masonry in cement mortar (1:6) in foundation and plinth with hammer dressed stone of less than 0.03 m3 in volume nad clean coarse sand of F.M. 2 to 2.5 including cost of screenign raking out joints to 20mm depth curing taxes and royalty all complete as per building specification and direction of E/I. | 8.65 | 5.25 | 15.29 | Per M3 | 2788.17 | 42631.1193
7 5.7.11 + 5.7.12 | Providing 25 mm thick cement plaster (1:4) with clean Course sand of F.M 1.5 and 1.5mm cement punning including Screening curing with all leads and lifts of water, scoffing taxes as per royalty all complete as per specification and direction of E/I | 65.05 | 5.25 | 130.04 | Sqm | 259.29 | 33718.0716
8 5.3.30.1 | Providing precast RCC M-200 in nominal mix (1:1.5:3) in slab …….. Do ……… all complete as per specification and direction of E/I | 0.792 | 5.25 | 2.8 | Per M3 | 6219.21 | 17413.788
9 5.5.5 (b) | Providing Tor steel reinforcement of 10mm, 12mm & 16mm dia bars as per approved design and drawing excluding carriage of Rods (straight or in coils) to work site, cutting, bending, and binding with annealed wire with cost of wire, removal of rust, placing the rods in position all complete as per building specification and direction of E/I. | 0.0868 | 5.25 | 0.25 | MT | 53433.91 | 13358.4775
10 | Carriage of Materials
11 | Local Sand 18 KM | 2.48 | 5.25 | 4.25 | Per M3 | 431.75 | 1834.9375
12 | Sand 42 KM | 7.16 | 5.25 | 11.99 | Per M3 | 710.13 | 8514.4587
13 | Stone Boulder 29 km | 12.78 | 5.25 | 22.43 | Per M3 | 664.32 | 14900.6976
14 | Stone Chips (lead 15 KM) | 3.61 | 5.25 | 7.822 | Per M3 | 391.29 | 3060.6704
15 | Earth ( Lead upto 1 K.M ) | 29.73 | 5.25 | 52.34 | Per M3 | 167.71 | 8777.9414
195431.4443
Assistant Engineer Ranchi Municipal Corporation Ranchi

## Scheme No-28
RANCHI MUNICIPAL CORPORATION, RANCHI
BILL OF QUANTITY
Name of Work :- Construction of Drain from house of Jwala singh to house of Johan bauri house in shiv Under ward no-54
SL.NO. | ITEMS OF WORK | Qty | Unit | Rate | Amount
1 | Labour for cleaning the work site before and after work etc. | 2 | Each | 243.77 | 487.54
2 5.1.1 + 5.1.2 | Earth work in Excavation in foundation trenches in ordinary soil (vide classification of soil item A ) and disposal of excavated earth as obtained to a distance up to 50 mm including all lifts, leveling, ramming the foundation trenches removing roots of trees, all complete as per approved design , building as per specification & direction of E/I. Extra for earth work in hard soil as per specification and direction of E/I. | 133.82 | CUM | 112.53 | 15058.7646
3 5.1.10 | Providing coarse clean sand in filling in foundation trenches or in plinth including ramming and watering in layers not exceeding 150mm thick with all leads and lifts including cost of all materials, labour, royalty and taxes all complete as per building specification & direction of E/I.( Mode of measurement compacted volume). | 9.56 | Per M3 | 228.47 | 2184.1732
4 8.6.8 | Supplying and laying (properly as per design and drawing) rip-rap with good quality of Boulders duly packed including the cost of materials, royalty all taxes etc. but excluding the cost of carriage all complete as per specification and direction of E/I. | 16.06 | Per M3 | 1191.77 | 19139.8262
5 5.3.2 | Providing PCC M 150 with nominal mix of (1:2:4) in foundation with approved quality of stone chips 20mm to 6mm size graded and clean coarse sand of F.M. 2.5 to 3 including screening, shuttering, mixing cement concrete in mixer and placing in position and ramming till compactin is achieved , curing side shuttering , taxes adn royalty all complete as per building specification and direction of E/I. | 12.81 | Per M3 | 5913.66 | 75753.9846
6 5.2.34 | Providing rough dressed course stone masonry in cement mortar (1:6) in foundation and plinth with hammer dressed stone of less than 0.03 m3 in volume nad clean coarse sand of F.M. 2 to 2.5 including cost of screenign raking out joints to 20mm depth curing taxes and royalty all complete as per building specification and direction of E/I. | 38.24 | Per M3 | 2788.17 | 106619.6208
7 5.7.11 + 5.7.12 | Providing 25 mm thick cement plaster (1:4) with clean Course sand of F.M 1.5 and 1.5mm cement punning including Screening curing with all leads and lifts of water, scoffing taxes as per royalty all complete as per specification and direction of E/I | 285.65 | Sqm | 259.29 | 74066.1885
8 5.3.30.1 | Providing Precast R.C.C. M-200 with nominal mix of (1:1.5:3) in precast cover slab over drain with approved quality of stone chips and clean coarse sand of F.M. 2.5 to 3 including curing, shuttering carrying the slab manually to site and laying in position all complete (but excluding the cost of reinforcement) taxes and royalty, all complete as per building specification and direction of E/I. | 5.74 | CUM | 6219.21 | 35698.2654
9 5.5.5 (b) | Providing Tor steel reinforcement of 10mm, 12mm & 16mm dia bars as per approved design and drawing excluding carriage of Rods (straight or in coils) to work site, cutting, bending, and binding with annealed wire with cost of wire, removal of rust, placing the rods in position all complete as per building specification and direction of E/I. | 0.61 | MT | 53433.91 | 32594.6851
10 | Carriage of Materials
11 | Local Sand 18 KM | 9.56 | CUM | 431.75 | 4127.53
12 | Sand 42 KM | 27.82 | CUM | 710.13 | 19755.8166
13 | Stone Boulder 29 KM | 54.3 | CUM | 664.32 | 36072.576
14 | Stone Chips (lead 15 KM) | 16.52 | CUM | 391.29 | 6464.1108
15 | Earth lead 1 KM | 133.82 | CUM | 167.7 | 22441.614
450464.6958
Assistant Engineer Ranchi Municipal Corporation Ranchi