## Nigam Park paver block
RANCHI MUNICIPAL CORPORATION, RANCHI
BILL OF QUANTITY
Name of Work :- Providing/Laying of Paver Block at Nigam Park Under Ward No-02.
Sl. No. | Items of work | Qnty. | Unit | Rate | Amount
1 | Providing labour for cleaning of site as per specification and direction E/I. | 5 | Each | 330.4 | 1652
2 5.1.10 BCD | Earth work in excavation in foundation trenches in ordinary soil (vide classification of soil item-A) and disposal of excavated earth as obtained to a distance up to 50 M. including all lifts, levelling,ramming the foundation trenches removing roots of trees, shrubs all complete as per approved design, building specification and direction of E/I | 227.98 | M3 | 139.58 | 31821.4484
3 5.1.10 | Providing coarse clean sand in filling in foundation trenches or in plinth including ramming and watering in layers not exceeding 150 mm thick with all leads and lifts including cost of all materials ,labour, royalty and taxes all complete as per building specification and direction of E/I. | 38 | M3 | 415.58 | 15792.04
4 5.3.2.1 | Providing PCC M 200 with nominal mix of (1:1.5:3) in foundation with approved quality of stone chips 20mm to 6mm size graded and clean coarse sand of F.M. 2.5 to 3 including screening, shuttering, mixing cement concrete in mixer and placing in position and ramming till compactin is achieved , curing side shuttering , taxes adn royalty all complete as per building specification and direction of E/I. | 1.42 | M3 | 4858.76 | 6899.4392
5 16.91.2 (D.S.R) | Supplying and laying 80mm thick cement concrete paver block of M30 Grade with approved colour, design and pattern. | 748.14 | M2 | 877.72 | 656657.4408
6 | Carriage of materials
i | Sand with lead of 49 km | 0.61 | M3 | 786.44 | 479.7284
ii | Sand local lead 13 km | 38 | M3 | 319.88 | 12155.44
iv | Stone chips with lead of 15 km | 1.22 | M3 | 436.52 | 532.5544
v | Earth (lead 01 KM) | 227.98 | M3 | 177.1 | 40375.258
|  |  |  | TOTAL | 766365.3492
|  |  |  | GST (12%) | 91963.8419
858329.1911
|  |  |  | L. CESS (1%) | 8583.2919
|  |  |  | TOTAL | 866912.483