## Sheet1
RANCHI MUNICIPAL CORPORATION, RANCHI
Name of Work : ljbZ VkaM esa clarh feat ds ?kj ls vk'kqks"k ds ?kj rd iFk dk fuekZ.k dk;ZA
Sl. No. | Items of work | Qnty. | Unit | Rate | Amount
1. 5.1.1 + 5.1.2 | Earth work in excavation in foundation trenches in ordinary soil (vide classification of soil item-A) and disposal of excavated earth as obtained to a distance up to 50 M. including all lifts, levelling, ramming the foundation trenches removing roots of trees, shrubs all complete as per approved design, building specification and direction of E/I. Extra for earthwork in hard soil as per specification & direction of E/I.(vide classification of soil item-B) | 41.42 | m3 | 153.84 | 6372.0528
2 5.1.10 | Providing coarse clean sand in filling in foundation trenches or in plinth including ramming and watering in layers not exceeding 150 mm thick with all leads and lifts including cost of all materials, labour, royalty and taxes all complete as per building specification & direction of E/I. | 40.27 | m3 | 415.58 | 16735.4066
3 8.6.8 | Supplying and laying (properly as per design and drawing) rip-rap with good quality of boulders duly packed including the cost of materials, royalty all taxes etc. but excluding the cost of carriage all complete as per specification and direction of E/I. | 68.92 | m3 | 1336.28 | 92096.4176
4 5.3.2 | Providing PCC M 150 with nominal mix of (1:2:4) in foundation with approved quality of stone chips 20mm to 6mm size graded and clean coarse sand of F.M. 2.5 to 3 including screening, shuttering, mixing cement concrete in mixer and placing in position and ramming till compactin is achieved , curing side shuttering , taxes adn royalty all complete as per building specification and direction of E/I. | 76.47 | Per M3 | 4858.76 | 371549.3772
5 | Carriage of Materials |  |  |  | 0
i | sand 49 KM | 32.88 | Per M3 | 893.67 | 29383.8696
ii | Coarse sand 13 KM | 40.27 | Per M3 | 363.98 | 14657.4746
iii | Stone boulder 36 KM | 68.92 | Per M3 | 819.59 | 56486.1428
iv | Stone chips 22 KM | 65.76 | Per M3 | 496.4 | 32643.264
v | Earth 01 KM | 41.42 | Per M3 | 177.1 | 7335.482
|  |  | Total |  | 627259.4872
Executive Engineer Ranchi Municipal Corporation Ranchi

## Sheet2
RANCHI MUNICIPAL CORPORATION, RANCHI
BILL OF QUANTITY
Name of Work :- flUnokj Vksyh esa iqfy;k dk fuekZ.k dk;ZA
Sl. No. | Items of work | Qnty. | Unit | Rate | Amount
1 | Providing labour for cleaning of site as per specification and direction E/I. | 10 | Each | 330.4 | 3304
2 5.1.1 +5.1.2 BCD | Earth Work Excavation for structure as per technical specification clause 305.1 including setting out ,construction of shoring and brading in foundation trenches complete as per drawing and Technical specification. | 12.56 | M3 | 153.84 | 1932.2304
3 5.1.10 | Providing coarse clean sand in filling in foundation trenches or in plinth including ramming and watering in layers not exceeding 150mm thick with all leads and lifts including cost of all materials, labour, royalty and taxes all complete as per building specification & direction of E/I.( Mode of measurement compacted volume). | 0.7 | Per M3 | 415.84 | 291.088
4 8.6.8 | Supplying and laying (properly as per design and drawing) rip-rap with good quality of Boulders duly packed including the cost of materials, royalty all taxes etc. but excluding the cost of carriage all complete as per specification and direction of E/I. | 1.16 | Per M3 | 1336.28 | 1550.0848
5. 5.3.10 | Providing RCC-M200 with nominal mix of (1:1.5:3) in foundation and plinth with approved quality of stone --do--all complete as per drawing and Technical specification. . | 3.5 | M3 | 5891.97 | 20621.895
6 5.3.30 | Providing R.C.C. M-200 with nominal mix of (1:1.5:3) in slab of desired size with approved quality of stone chips and clean coarse sand of F.M. 2.5 to 3 excluding cost of shuttering finishing and reinforcement all complete as per building specifications and direction of E/I. | 13.35 | M3 | 6092.63 | 81336.6105
7. 5.5.5 | Providing Tor steel reinforcement of 10 mm,12 mm & 16 mm dia bars as per approved design and drawing excluding carriage of Rods (straight or in coils) to work site, cutting, bending and binding with annealed wire with cost of wire, removal of rust, placing the rods in position all complete as per building specification and direction of E/I. | 0.71 | MT | 79086.94 | 56151.7274
| 12mm dia Bar (70% of total qty) | 1.07 | MT | 77259.94 | 82668.1358
8 | Carriage of Materials |  |  |  | 0
i | sand 49 KM | 7.26 | Per M3 | 893.67 | 6488.0442
ii | Coarse sand 13 KM | 0.7 | Per M3 | 363.98 | 254.786
iii | Stone boulder 36 KM | 1.16 | Per M3 | 819.59 | 950.7244
iv | Stone chips 36 KM | 14.49 | Per M3 | 496.4 | 7192.836
v | Earth 01 KM | 12.56 | Per M3 | 177.1 | 2224.376
|  | Total |  |  | 264966.5385
Executive Engineer Ranchi Municipal Corporation Ranchi

## Sheet3
RANCHI MUNICIPAL CORPORATION, RANCHI
BILL OF QUANTITY
Name of Work :- fpjkSUnh esa iapeq[kh guqeku eafnj jksM esa jkt'k lko ds ?kj ds ikl ih0 lh0 lh0 iFk dk fueZkZ.k dk;ZA
Sl. No. | Items of work | Qnty. | Unit | Rate | Amount
1 | Providing labour for cleaning of site as per specification and direction E/I. | 5 | Each | 330.4 | 1652
2 5.1.1 +5.1.2 BCD | Earth Work Excavation for structure as per technical specification clause 305.1 including setting out ,construction of shoring and brading in foundation trenches complete as per drawing and Technical specification. | 88.88 | M3 | 153.84 | 13673.2992
3 5.1.1 | Providing coarse clean sand in filling in foundation trenches or in plinth including ramming and watering in layers not exceeding 150 mm thick with all leads and lifts including cost of all materials ,labour, royalty and taxes all complete as per building specification and direction of E/I. | 23.91 | M3 | 415.58 | 9936.5178
4 8.6.8 | Supplying and laying (properly as per design and drawing ) rip-rap with good quality of boulders duty packed including the cost of materials royalty all taxes etc. but excluding the cost of carriage all complete as per specification and direction of E/I. | 39.85 | M3 | 1336.28 | 53250.758
5 5.3.2 | Providing PCC M 150 with nominal mix of (1:2:4) in foundation with approved quality of stone chips 20mm to 6mm size graded and clean coarse sand of F.M. 2.5 to 3 including screening, shuttering, mixing cement concrete in mixer and placing in position and ramming till compactin is achieved , curing side shuttering , taxes adn royalty all complete as per building specification and direction of E/I. | 56.94 | Per M3 | 4858.76 | 276657.7944
6 | Carriage of Materials |  |  |  | 0
i | sand 49 KM | 24.49 | Per M3 | 893.67 | 21885.9783
ii | Coarse sand 13 KM | 23.91 | Per M3 | 363.98 | 8702.7618
iii | Stone boulder 36 KM | 39.84 | Per M3 | 819.59 | 32652.4656
iv | Stone chips 36 KM | 48.97 | Per M3 | 496.4 | 24308.708
v | Earth 01 KM | 88.88 | Per M3 | 177.1 | 15740.648
|  | Total |  |  | 458460.9311
Executive Engineer Ranchi Municipal Corporation Ranchi

## Sheet4
RANCHI MUNICIPAL CORPORATION, RANCHI
BILL OF QUANTITY
Name of Work :- vVy fDfyfud Hkje Vksyh ds lkeus fujt flg ds ?kj ds ikl iFk dk fuekZZ.k dk;ZA
Sl. No. | Items of work | Qnty. | Unit | Rate | Amount
1 | Providing labour for cleaning of site as per specification and direction E/I. | 7 | Each | 330.4 | 2312.8
2 5.1.1 +5.1.2 BCD | Earth Work Excavation for structure as per technical specification clause 305.1 including setting out ,construction of shoring and brading in foundation trenches complete as per drawing and Technical specification. | 185.09 | M3 | 153.84 | 28474.2456
3 5.1.1 | Providing coarse clean sand in filling in foundation trenches or in plinth including ramming and watering in layers not exceeding 150 mm thick with all leads and lifts including cost of all materials ,labour, royalty and taxes all complete as per building specification and direction of E/I. | 43.13 | M3 | 415.58 | 17923.9654
4 8.6.8 | Supplying and laying (properly as per design and drawing ) rip-rap with good quality of boulders duty packed including the cost of materials royalty all taxes etc. but excluding the cost of carriage all complete as per specification and direction of E/I. | 71.89 | M3 | 1336.28 | 96065.1692
5 5.3.2 | Providing PCC M 150 with nominal mix of (1:2:4) in foundation with approved quality of stone chips 20mm to 6mm size graded and clean coarse sand of F.M. 2.5 to 3 including screening, shuttering, mixing cement concrete in mixer and placing in position and ramming till compactin is achieved , curing side shuttering , taxes adn royalty all complete as per building specification and direction of E/I. | 74.12 | Per M3 | 4858.76 | 360131.2912
5 5.3.2 | Centering and Shuering including structing Propping etc and removal of from for --------do -------------all complete as per building specification and direction of E/I. | 48.6 | Per M2 | 184.61 | 8972.046
6 | Carriage of Materials |  |  |  | 0
i | sand 49 KM | 31.87 | Per M3 | 893.67 | 28481.2629
ii | Coarse sand 13 KM | 43.13 | Per M3 | 363.98 | 15698.4574
iii | Stone boulder 36 KM | 71.89 | Per M3 | 819.59 | 58920.3251
iv | Stone chips 36 KM | 63.74 | Per M3 | 496.4 | 31640.536
v | Earth 01 KM | 185.09 | Per M3 | 177.1 | 32779.439
|  | Total |  |  | 681399.5378
Executive Engineer Ranchi Municipal Corporation Ranchi

## Sheet5
RANCHI MUNICIPAL CORPORATION, RANCHI
BILL OF QUANTITY
Name of Work :- fpjkSUnh eas izgykn dkWEysDl dss lkeus LOk0 lh0 ih0 flag ds ?kj ds vkxs rd lh0 iFk dk fuekZ.k dk;ZA
Sl. No. | Items of work | Qnty. | Qty | Qty.* | Unit | Rate | Amount
1 | Providing labour for cleaning of site as per specification and direction E/I. | 5 | 0 | 5 | Each | 330.4 | 1652
2 5.1.1 +5.1.2 BCD | Earth Work Excavation for structure as per technical specification clause 305.1 including setting out ,construction of shoring and brading in foundation trenches complete as per drawing and Technical specification. | 12.6 | 153.3 | 165.9 | M3 | 153.84 | 25522.056
3 5.1.1 | Providing coarse clean sand in filling in foundation trenches or in plinth including ramming and watering in layers not exceeding 150 mm thick with all leads and lifts including cost of all materials ,labour, royalty and taxes all complete as per building specification and direction of E/I. | 6.3 | 38.33 | 44.63 | M3 | 415.58 | 18547.3354
4 8.6.8 | Supplying and laying (properly as per design and drawing ) rip-rap with good quality of boulders duty packed including the cost of materials royalty all taxes etc. but excluding the cost of carriage all complete as per specification and direction of E/I. | 10.5 | 63.88 | 74.38 | M3 | 1336.28 | 99392.5064
5 5.3.2 | Providing PCC M 150 with nominal mix of (1:2:4) in foundation with approved quality of stone chips 20mm to 6mm size graded and clean coarse sand of F.M. 2.5 to 3 including screening, shuttering, mixing cement concrete in mixer and placing in position and ramming till compactin is achieved , curing side shuttering , taxes adn royalty all complete as per building specification and direction of E/I. | 102.2 | 0 | 102.2 | Per M3 | 4858.76 | 496565.272
6 | Carriage of Materials |  |  | 0 |  |  | 0
i | sand 49 KM | 43.95 | 0 | 43.95 | Per M3 | 893.67 | 39276.7965
ii | Coarse sand 13 KM | 44.63 | 0 | 44.63 | Per M3 | 363.98 | 16244.4274
iii | Stone boulder 36 KM | 74.38 | 0 | 74.38 | Per M3 | 819.59 | 60961.1042
iv | Stone chips 36 KM | 87.89 | 0 | 87.89 | Per M3 | 496.4 | 43628.596
v | Earth 01 KM | 165.9 | 0 | 165.9 | Per M3 | 177.1 | 29380.89
|  | Total |  |  |  |  | 831170.9839
Executive Engineer Ranchi Municipal Corporation Ranchi

## Sheet6
RANCHI MUNICIPAL CORPORATION, RANCHI
BILL OF QUANTITY
Name of Work :- cM+xkbZ dfczLrku ds lkeus okys eqgYYkk esa iHkj CykSd dk fuekZ.k dk;ZA
Sl. No. | Items of work | Qnty. | Unit | Rate | Amount
1 | Providing labour for cleaning of site as per specification and direction E/I. | 5 | Each | 330.4 | 1652
2 5.1.1 +5.1.2 BCD | Earth Work Excavation for structure as per technical specification clause 305.1 including setting out ,construction of shoring and brading in foundation trenches complete as per drawing and Technical specification. | 46.35 | M3 | 153.84 | 7130.484
3 5.1.1 | Providing coarse clean sand in filling in foundation trenches or in plinth including ramming and watering in layers not exceeding 150 mm thick with all leads and lifts including cost of all materials ,labour, royalty and taxes all complete as per building specification and direction of E/I. | 15.45 | M3 | 415.58 | 6420.711
4. 16.91 DSR | Providing and laying factory made coloured chamfered edge Cement Concrete paver blocks In footpath,park &lawns drivewayor light & traffic parking etc of required strength,thickness & size/shape,made by table vibratory method using PU mould, laid in required colour & pattern over 50 mm thick compacted bed of fine sand,compacting and proper embedding/laying ofinter locking paver blocks into the sand bedding layer through vibratory compaction by using plate vibrator,filling the joints with jamuna sand and cutting of paver blocks as per required size and pattern,finishing and sweeping extra sand in footpath,parks,lawns,drive ways or light traffic parking etc. complete as permanufacturer's specifications & direction of Engineer-in-charge.80 mm thick C.C. paver block of M-30 grade with approved colour, design & pattern. | 309 | sqm | 827.33 | 255644.97
5 5.3.2 | Providing PCC M 150 with nominal mix of (1:2:4) in foundation with approved quality of stone chips 20mm to 6mm size graded and clean coarse sand of F.M. 2.5 to 3 including screening, shuttering, mixing cement concrete in mixer and placing in position and ramming till compactin is achieved , curing side shuttering , taxes adn royalty all complete as per building specification and direction of E/I. | 11.58 | Per M3 | 4858.76 | 56264.4408
6 | Carriage of Materials |  |  |  | 0
i | sand 49 KM | 4.99 | Per M3 | 893.67 | 4459.4133
ii | Coarse sand 13 KM | 15.45 | Per M3 | 363.98 | 5623.491
iv | Stone chips 36 KM | 9.96 | Per M3 | 496.4 | 4944.144
v | Earth 01 KM | 46.35 | Per M3 | 177.1 | 8208.585
7 | Paver Block 1KM | 41.41 | MT | 76.92 | 3185.2572
|  | Total |  |  | 350368
Executive Engineer Ranchi Municipal Corporation Ranchi

## Sheet7
RANCHI MUNICIPAL CORPORATION, RANCHI
BILL OF QUANTITY
Name of Work :- cqVh cLrh esa txr egrsk ds ?kj lss eksguyky egrks ds ?kj rd isHkj CykWd dk fuekZ.k dk;ZA
Sl. No. | Items of work | Qnty. | Unit | Rate | Amount
1 | Providing labour for cleaning of site as per specification and direction E/I. | 3 | Each | 330.4 | 991.2
2 5.1.1 +5.1.2 BCD | Earth Work Excavation for structure as per technical specification clause 305.1 including setting out ,construction of shoring and brading in foundation trenches complete as per drawing and Technical specification. | 17.4 | M3 | 153.84 | 2676.816
3 5.1.1 | Providing coarse clean sand in filling in foundation trenches or in plinth including ramming and watering in layers not exceeding 150 mm thick with all leads and lifts including cost of all materials ,labour, royalty and taxes all complete as per building specification and direction of E/I. | 8.7 | M3 | 415.58 | 3615.546
4. 16.91 DSR | Providing and laying factory made coloured chamfered edge Cement Concrete paver blocks In footpath,park &lawns drivewayor light & traffic parking etc of required strength,thickness & size/shape,made by table vibratory method using PU mould, laid in required colour & pattern over 50 mm thick compacted bed of fine sand,compacting and proper embedding/laying ofinter locking paver blocks into the sand bedding layer through vibratory compaction by using plate vibrator,filling the joints with jamuna sand and cutting of paver blocks as per required size and pattern,finishing and sweeping extra sand in footpath,parks,lawns,drive ways or light traffic parking etc. complete as permanufacturer's specifications & direction of Engineer-in-charge.80 mm thick C.C. paver block of M-30 grade with approved colour, design & pattern. | 174 | sqm | 827.33 | 143955.42
5 5.3.2 | Providing PCC M 150 with nominal mix of (1:2:4) in foundation with approved quality of stone chips 20mm to 6mm size graded and clean coarse sand of F.M. 2.5 to 3 including screening, shuttering, mixing cement concrete in mixer and placing in position and ramming till compactin is achieved , curing side shuttering , taxes adn royalty all complete as per building specification and direction of E/I. | 3.81 | Per M3 | 4858.76 | 18511.8756
6 | Carriage of Materials |  |  |  | 0
i | sand 49 KM | 1.64 | Per M3 | 893.67 | 1465.6188
ii | Coarse sand 13 KM | 8.7 | Per M3 | 363.98 | 3166.626
iii | Stone boulder 36 KM | 3.28 | Per M3 | 819.59 | 2688.2552
iv | Stone chips 36 KM | 17.4 | Per M3 | 496.4 | 8637.36
v | Earth 01 KM | 23.32 | Per M3 | 177.1 | 4129.972
|  | Total |  |  | 189838.6896
Executive Engineer Ranchi Municipal Corporation Ranchi

## Sheet8
RANCHI MUNICIPAL CORPORATION, RANCHI
BILL OF QUANTITY
Name of Work :- cqVh cLrh esa firkEcj xzhu vikVZesUV ds lehi isHkj CykWd dk fuekZ.k dk;ZA
Sl. No. | Items of work | Qnty. | Unit | Rate | Amount
1 | Providing labour for cleaning of site as per specification and direction E/I. | 8 | Each | 330.4 | 2643.2
2 5.1.1 +5.1.2 BCD | Earth Work Excavation for structure as per technical specification clause 305.1 including setting out ,construction of shoring and brading in foundation trenches complete as per drawing and Technical specification. | 25.8 | M3 | 153.84 | 3969.072
3 5.1.1 | Providing coarse clean sand in filling in foundation trenches or in plinth including ramming and watering in layers not exceeding 150 mm thick with all leads and lifts including cost of all materials ,labour, royalty and taxes all complete as per building specification and direction of E/I. | 19.35 | M3 | 415.58 | 8041.473
4. 16.91 DSR | Providing and laying factory made coloured chamfered edge Cement Concrete paver blocks In footpath,park &lawns drivewayor light & traffic parking etc of required strength,thickness & size/shape,made by table vibratory method using PU mould, laid in required colour & pattern over 50 mm thick compacted bed of fine sand,compacting and proper embedding/laying ofinter locking paver blocks into the sand bedding layer through vibratory compaction by using plate vibrator,filling the joints with jamuna sand and cutting of paver blocks as per required size and pattern,finishing and sweeping extra sand in footpath,parks,lawns,drive ways or light traffic parking etc. complete as permanufacturer's specifications & direction of Engineer-in-charge.80 mm thick C.C. paver block of M-30 grade with approved colour, design & pattern. | 257.95 | sqm | 827.33 | 213409.7735
5 5.3.2 | Providing PCC M 150 with nominal mix of (1:2:4) in foundation with approved quality of stone chips 20mm to 6mm size graded and clean coarse sand of F.M. 2.5 to 3 including screening, shuttering, mixing cement concrete in mixer and placing in position and ramming till compactin is achieved , curing side shuttering , taxes adn royalty all complete as per building specification and direction of E/I. | 4.99 | Per M3 | 4858.76 | 24245.2124
6 | Carriage of Materials |  |  |  | 0
i | sand 49 KM | 2.15 | Per M3 | 893.67 | 1921.3905
ii | Coarse sand 13 KM | 19.35 | Per M3 | 363.98 | 7043.013
iii | Stone boulder 36 KM | 4.29 | Per M3 | 819.59 | 3516.0411
iv | Stone chips 36 KM | 25.8 | Per M3 | 496.4 | 12807.12
v | Earth 01 KM | 34.57 | Per M3 | 177.1 | 6122.347
|  | Total |  |  | 283718.6425
Executive Engineer Ranchi Municipal Corporation Ranchi

## Sheet9
RANCHI MUNICIPAL CORPORATION, RANCHI
BILL OF QUANTITY
Name of Work :- cM+xkbZ dfczLrku ds lkeus okys eqgYYkk esa iHkj CykSd dk fuekZ.k dk;ZA
Sl. No. | Items of work | Qnty. | Unit | Rate | Amount
1 | Providing labour for cleaning of site as per specification and direction E/I. | 5 | Each | 330.3 | 1651.5
2 5.1.1 +5.1.2 BCD | Earth Work Excavation for structure as per technical specification clause 305.1 including setting out ,construction of shoring and brading in foundation trenches complete as per drawing and Technical specification. | 27.25 | M3 | 153.84 | 4192.14
3 5.1.1 | Providing coarse clean sand in filling in foundation trenches or in plinth including ramming and watering in layers not exceeding 150 mm thick with all leads and lifts including cost of all materials ,labour, royalty and taxes all complete as per building specification and direction of E/I. | 17.38 | M3 | 415.58 | 7222.7804
4. 16.91 DSR | Providing and laying factory made coloured chamfered edge Cement Concrete paver blocks In footpath,park &lawns drivewayor light & traffic parking etc of required strength,thickness & size/shape,made by table vibratory method using PU mould, laid in required colour & pattern over 50 mm thick compacted bed of fine sand,compacting and proper embedding/laying ofinter locking paver blocks into the sand bedding layer through vibratory compaction by using plate vibrator,filling the joints with jamuna sand and cutting of paver blocks as per required size and pattern,finishing and sweeping extra sand in footpath,parks,lawns,drive ways or light traffic parking etc. complete as permanufacturer's specifications & direction of Engineer-in-charge.80 mm thick C.C. paver block of M-30 grade with approved colour, design & pattern. | 272.5 | sqm | 827.33 | 225447.425
5 5.3.2 | Providing PCC M 150 with nominal mix of (1:2:4) in foundation with approved quality of stone chips 20mm to 6mm size graded and clean coarse sand of F.M. 2.5 to 3 including screening, shuttering, mixing cement concrete in mixer and placing in position and ramming till compactin is achieved , curing side shuttering , taxes adn royalty all complete as per building specification and direction of E/I. | 8.93 | Per M3 | 4858.76 | 43388.7268
6 | Carriage of Materials |  |  |  | 0
i | sand 49 KM | 3.85 | Per M3 | 893.67 | 3440.6295
ii | Coarse sand 13 KM | 17.38 | Per M3 | 363.98 | 6325.9724
iv | Stone chips 36 KM | 7.68 | Per M3 | 496.4 | 3812.352
v | Earth 01 KM | 27.25 | Per M3 | 177.1 | 4825.975
7 | Paver Block 1KM | 36.52 | MT | 76.92 | 2809.1184
|  | Total |  |  | 303116.6195
Executive Engineer Ranchi Municipal Corporation Ranchi

## Sheet10
RANCHI MUNICIPAL CORPORATION, RANCHI
Name of Work :wU;ww uxj cka/kxkM+h esa 'kfDrjke ds ?kj ls ysdj Mkseu ikgu ds ?kj rd ih0 lh0 iFk dk fuekZZ.k dk;ZA
Sl. No. | Items of work | Qnty. | Unit | Rate | Amount
1. 5.1.1 + 5.1.2 | Earth work in excavation in foundation trenches in ordinary soil (vide classification of soil item-A) and disposal of excavated earth as obtained to a distance up to 50 M. including all lifts, levelling, ramming the foundation trenches removing roots of trees, shrubs all complete as per approved design, building specification and direction of E/I. Extra for earthwork in hard soil as per specification & direction of E/I.(vide classification of soil item-B) | 24.67 | m3 | 153.84 | 3795.2328
2. 5.1.10 | Providing coarse clean sand in filling in foundation trenches or in plinth including ramming and watering in layers not exceeding 150 mm thick with all leads and lifts including cost of all materials, labour, royalty and taxes all complete as per building specification & direction of E/I. | 9.2 | m3 | 415.84 | 3825.728
3. 8.6.8 | Supplying and laying (properly as per design and drawing) rip-rap with good quality of boulders duly packed including the cost of materials, royalty all taxes etc. but excluding the cost of carriage all complete as per specification and direction of E/I. | 15.32 | m3 | 1336.28 | 20471.8096
4 5.3.2 | Providing PCC M 150 with nominal mix of (1:2:4) in foundation with approved quality of stone chips 20mm to 6mm size graded and clean coarse sand of F.M. 2.5 to 3 including screening, shuttering, mixing cement concrete in mixer and placing in position and ramming till compactin is achieved , curing side shuttering , taxes adn royalty all complete as per building specification and direction of E/I. | 18.41 | Per M3 | 4858.76 | 89449.7716
2 5.3.17.1 | Centring and shuttering including strutting ,propping etc and removal of form from Foundations,footings,base of column etc | 12.08 | M2 | 184.61 | 2230.0888
6 | Carriage of Materials |  |  |  | 0
i | sand 49 KM | 7.92 | Per M3 | 893.67 | 7077.8664
ii | Coarse sand 13 KM | 9.2 | Per M3 | 363.98 | 3348.616
iii | Stone boulder 36 KM | 15.32 | Per M3 | 819.59 | 12556.1188
iv | Stone chips 22 KM | 15.83 | Per M3 | 496.4 | 7858.012
v | Earth 01 KM | 24.67 | Per M3 | 177.1 | 4369.057
| TOTAL |  |  |  | 154982.301
Executive Engineer Ranchi Municipal Corporation Ranchi

## Sheet11
RANCHI MUNICIPAL CORPORATION, RANCHI
BILL OF QUANTITY
Name of Work :- Detail Estimate for Construction of PCC Road at Tin Gharwa, Baken Toli, Khelgaon under ward no.-07 of R.M.C, Ranchi.
Sl. No. | Items of work | Qnty. | Unit | Rate | Amount
1 5.1.1 +5.1.2 BCD | Earth Work Excavation for structure as per technical specification clause 305.1 including setting out ,construction of shoring and brading in foundation trenches complete as per drawing and Technical specification. | 85.39 | M3 | 153.84 | 13136.3976
2 5.1.1 | Providing coarse clean sand in filling in foundation trenches or in plinth including ramming and watering in layers not exceeding 150 mm thick with all leads and lifts including cost of all materials ,labour, royalty and taxes all complete as per building specification and direction of E/I. | 31.86 | M3 | 415.58 | 13240.3788
3 8.6.8 | Supplying and laying (properly as per design and drawing ) rip-rap with good quality of boulders duty packed including the cost of materials royalty all taxes etc. but excluding the cost of carriage all complete as per specification and direction of E/I. | 53.02 | M3 | 1336.28 | 70849.5656
4 5.3.2.1 | Providing PCC M 200 with nominal mix of (1:1.5:3) in foundation with approved quality of stone chips 20mm to 6mm size graded and clean coarse sand of F.M. 2.5 to 3 including screening, shuttering, mixing cement concrete in mixer and placing in position and ramming till compactin is achieved , curing side shuttering , taxes adn royalty all complete as per building specification and direction of E/I. | 63.72 | M3 | 4858.76 | 309600.1872
5 5.3.17.1 | Centring and shuttering including strutting ,propping etc and removal of form from Foundations,footings,base of column etc | 41.82 | M2 | 184.61 | 7720.3902
6 | Carriage of materials
i | Sand with lead of 49 km | 27.4 | M3 | 893.67 | 24486.558
ii | Stone Dust lead 22 km | 31.86 | M3 | 363.98 | 11596.4028
iii | Stone Boulder with lead of 36 km | 53.02 | M3 | 819.59 | 43454.6618
iv | Stone chips with lead of 22 km | 54.8 | M3 | 496.4 | 27202.72
v | Earth (lead 01 KM) | 85.39 | M3 | 177.1 | 15122.569
|  |  |  | TOTAL | 536409.831
Excutive Engineer Ranchi Municipal Corporation Ranchi

## Sheet12
RANCHI MUNICIPAL CORPORATION, RANCHI
BILL OF QUANTITY
Name of Work :- bekek dksBh 'krkeu uxj esa fofHkUUk iFkksa dk fuekZ.k dk;ZA
Sl. No. | Items of work | Qnty. | Unit | Rate | Amount
1 5.1.1 +5.1.2 BCD | Earth Work Excavation for structure as per technical specification clause 305.1 including setting out ,construction of shoring and brading in foundation trenches complete as per drawing and Technical specification. | 93.74 | M3 | 153.84 | 14420.9616
2 5.1.1 | Providing coarse clean sand in filling in foundation trenches or in plinth including ramming and watering in layers not exceeding 150 mm thick with all leads and lifts including cost of all materials ,labour, royalty and taxes all complete as per building specification and direction of E/I. | 34.98 | M3 | 415.58 | 14536.9884
3 8.6.8 | Supplying and laying (properly as per design and drawing ) rip-rap with good quality of boulders duty packed including the cost of materials royalty all taxes etc. but excluding the cost of carriage all complete as per specification and direction of E/I. | 58.2 | M3 | 1336.28 | 77771.496
4 5.3.2 | Providing PCC M 150 with nominal mix of (1:2:4) in foundation with approved quality of stone chips 20mm to 6mm size graded and clean coarse sand of F.M. 2.5 to 3 including screening, shuttering, mixing cement concrete in mixer and placing in position and ramming till compactin is achieved , curing side shuttering , taxes adn royalty all complete as per building specification and direction of E/I. | 89.78 | Per M3 | 4858.76 | 436219.4728
5 5.3.2 | Centering and Shuering including structing Propping etc and removal of from for --------do -------------all complete as per building specification and direction of E/I. | 52.97 | Per M2 | 184.61 | 9778.7917
6 | Carriage of Materials |  |  |  | 0
i | sand 49 KM | 38.61 | Per M3 | 893.67 | 34504.5987
ii | Coarse sand 13 KM | 34.98 | Per M3 | 363.98 | 12732.0204
iii | Stone boulder 36 KM | 58.2 | Per M3 | 819.59 | 47700.138
iv | Stone chips 36 KM | 77.21 | Per M3 | 496.4 | 38327.044
v | Earth 01 KM | 93.74 | Per M3 | 177.1 | 16601.354
|  | Total |  |  | 702592.8656
Executive Engineer Ranchi Municipal Corporation Ranchi

## Sheet13
RANCHI MUNICIPAL CORPORATION, RANCHI
BILL OF QUANTITY
Name of Work :- Detail Estimate for Construction PCC Road and S/M drain from house to bansal rout to sahay ji and manoj gupta at new adarsh nagar kokar under ward no.- 08 of R.M.C, Ranchi.
Sl. No. | Items of work | Qnty. | Unit | Rate | Amount
1 5.1.1 +5.1.2 BCD | Earth Work Excavation for structure as per technical specification clause 305.1 including setting out ,construction of shoring and brading in foundation trenches complete as per drawing and Technical specification. | 46.33 | M3 | 153.84 | 7127.4072
2 5.1.1 | Providing coarse clean sand in filling in foundation trenches or in plinth including ramming and watering in layers not exceeding 150 mm thick with all leads and lifts including cost of all materials ,labour, royalty and taxes all complete as per building specification and direction of E/I. | 12.36 | M3 | 415.58 | 5136.5688
3 8.6.8 | Supplying and laying (properly as per design and drawing ) rip-rap with good quality of boulders duty packed including the cost of materials royalty all taxes etc. but excluding the cost of carriage all complete as per specification and direction of E/I. | 20.27 | M3 | 1336.28 | 27086.3956
4 5.3.2.1 | Providing PCC M 200 with nominal mix of (1:1.5:3) in foundation with approved quality of stone chips 20mm to 6mm size graded and clean coarse sand of F.M. 2.5 to 3 including screening, shuttering, mixing cement concrete in mixer and placing in position and ramming till compactin is achieved , curing side shuttering , taxes adn royalty all complete as per building specification and direction of E/I. | 24.41 | M3 | 4858.76 | 118602.3316
5 5.2.34 | Providing rough dressed course stone masonry in cement mortar (1:6) in foundation and plinth with hammer dressed stone of less than 0.03 m3 in volume nad clean coarse sand of F.M. 2 to 2.5 including cost of screenign raking out joints to 20mm depth curing taxes and royalty all complete as per building specification and direction of E/I. | 4.84 | M3 | 2873.96 | 13909.9664
6 5.7.11 + 5.7.12 | Providing 25 mm thick cement plaster (1:4) with clean Course sand of F.M 1.5 and 1.5mm cement punning including Screening curing with all leads and lifts of water, scoffing taxes as per royalty all complete as per specification and direction of E/I | 28.23 | M2 | 293.85 | 8295.3855
7 5.3.11 | Providing R.C.C. M-200 with nominal mix of (1:1.5:3) in slab of desired size with approved quality of stone chips and clean coarse sand of F.M. 2.5 to 3 excluding cost of shuttering finishing and reinforcement all complete as per building specifications and direction of E/I. | 2.42 | M3 | 6092.63 | 14744.1646
8 5.5.4 (a) | Providing Tor steel reinforcement of 8 mm dia bars as per approved design and drawing excluding carriage of Rods (straight or in coils) to work site, cutting, bending and binding with annealed wire with cost of wire, removal of rust, placing the rods in position all complete as per building specification and direction of E/I. | 0.094 | MT | 79086.94 | 7434.1724
9 5.5.5 (b) | Providing Tor steel reinforcement of 10 mm,12 mm & 16 mm dia bars as per approved design and drawing excluding carriage of Rods (straight or in coils) to work site, cutting, bending and binding with annealed wire with cost of wire, removal of rust, placing the rods in position all complete as per building specification and direction of E/I. | 0.141 | M.T. | 77259.9 | 10893.65
10 5.3.17.1 | Centring and shuttering including strutting ,propping etc and removal of form from Foundations,footings,base of column etc | 26.26 | M2 | 184.61 | 4847.8586
11 | Carriage of materials
i | Sand with lead of 49 km | 14.28 | M3 | 893.67 | 12761.6076
ii | Stone Dust lead 22 km | 12.36 | M3 | 363.98 | 4498.7928
iii | Stone Boulder with lead of 36 km | 25.11 | M3 | 819.59 | 20579.9049
iv | Stone chips with lead of 22 km | 23.07 | M3 | 496.4 | 11451.948
v | Earth (lead 01 KM) | 46.33 | M3 | 177.1 | 8205.043
|  |  |  | TOTAL | 275575.197

## Sheet14
RANCHI MUNICIPAL CORPORATION, RANCHI
BILL OF QUANTITY
Name of Work :- Detail Estimate for Construction of PCC road at Kamlanagar from house of Birendra yadav to kamla nagar main road under ward no.- 08 of R.M.C, Ranchi.
Sl. No. | Items of work | Qnty. | Unit | Rate | Amount
1 5.1.1 +5.1.2 BCD | Earth Work Excavation for structure as per technical specification clause 305.1 including setting out ,construction of shoring and brading in foundation trenches complete as per drawing and Technical specification. | 61.59 | M3 | 153.84 | 9475.0056
2 5.1.1 | Providing coarse clean sand in filling in foundation trenches or in plinth including ramming and watering in layers not exceeding 150 mm thick with all leads and lifts including cost of all materials ,labour, royalty and taxes all complete as per building specification and direction of E/I. | 20.53 | M3 | 415.58 | 8531.8574
3 8.6.8 | Supplying and laying (properly as per design and drawing ) rip-rap with good quality of boulders duty packed including the cost of materials royalty all taxes etc. but excluding the cost of carriage all complete as per specification and direction of E/I. | 33.67 | M3 | 1336.28 | 44992.5476
4 5.3.2.1 | Providing PCC M 200 with nominal mix of (1:1.5:3) in foundation with approved quality of stone chips 20mm to 6mm size graded and clean coarse sand of F.M. 2.5 to 3 including screening, shuttering, mixing cement concrete in mixer and placing in position and ramming till compactin is achieved , curing side shuttering , taxes adn royalty all complete as per building specification and direction of E/I. | 41.06 | M3 | 4858.76 | 199500.6856
5 5.1.7 BCD | filling in foundation trenches or in plinth in layers not exceeding 150mm thick with…….do……do…..E/I. | 18.47 | M3 | 50.82 | 938.6454
5 5.3.17.1 | Centring and shuttering including strutting ,propping etc and removal of form from Foundations,footings,base of column etc | 26.95 | M2 | 184.61 | 4975.2395
6 | Carriage of materials
i | Sand with lead of 49 km | 17.65 | M3 | 893.67 | 15773.2755
ii | Local Sand lead 22 km | 20.53 | M3 | 363.98 | 7472.5094
iii | Stone Boulder with lead of 36 km | 33.67 | M3 | 819.59 | 27595.5953
iv | Stone chips with lead of 22 km | 35.31 | M3 | 496.4 | 17527.884
v | Earth (lead 01 KM) | 43.12 | M3 | 177.1 | 7636.552
|  |  |  | TOTAL | 344419.7973

## Sheet15
RANCHI MUNICIPAL CORPORATION, RANCHI
BILL OF QUANTITY
Name of Work :- Detail Estimate for Construction of PCC Road at Mahabir Nagar from house of janki ji to house of suraj and kumar ji under ward no.-08 of R.M.C, Ranchi.
Sl. No. | Items of work | Qnty. | Unit | Rate | Amount
1 5.1.1 +5.1.2 BCD | Earth Work Excavation for structure as per technical specification clause 305.1 including setting out ,construction of shoring and brading in foundation trenches complete as per drawing and Technical specification. | 43.33 | M3 | 153.84 | 6665.8872
2 5.1.1 | Providing coarse clean sand in filling in foundation trenches or in plinth including ramming and watering in layers not exceeding 150 mm thick with all leads and lifts including cost of all materials ,labour, royalty and taxes all complete as per building specification and direction of E/I. | 14.44 | M3 | 415.58 | 6000.9752
3 8.6.8 | Supplying and laying (properly as per design and drawing ) rip-rap with good quality of boulders duty packed including the cost of materials royalty all taxes etc. but excluding the cost of carriage all complete as per specification and direction of E/I. | 23.68 | M3 | 1336.28 | 31643.1104
4 5.3.2.1 | Providing PCC M 200 with nominal mix of (1:1.5:3) in foundation with approved quality of stone chips 20mm to 6mm size graded and clean coarse sand of F.M. 2.5 to 3 including screening, shuttering, mixing cement concrete in mixer and placing in position and ramming till compactin is achieved , curing side shuttering , taxes adn royalty all complete as per building specification and direction of E/I. | 129.14 | M3 | 4858.76 | 627460.2664
5 5.3.17.1 | Centring and shuttering including strutting ,propping etc and removal of form from Foundations,footings,base of column etc | 70.63 | M2 | 184.61 | 13039.0043
6 | Carriage of materials
i | Sand with lead of 49 km | 55.53 | M3 | 893.67 | 49625.4951
ii | Stone Dust lead 22 km | 14.44 | M3 | 363.98 | 5255.8712
iii | Stone Boulder with lead of 36 km | 23.68 | M3 | 819.59 | 19407.8912
iv | Stone chips with lead of 22 km | 111.06 | M3 | 496.4 | 55130.184
v | Earth (lead 01 KM) | 43.33 | M3 | 177.1 | 7673.743
|  |  |  | TOTAL | 821902.428
Excutive Engineer Ranchi Municipal Corporation Ranchi

## Sheet16
RANCHI MUNICIPAL CORPORATION, RANCHI
BILL OF QUANTITY
Name of Work :- Detail Estimate for Construction of PCC Road at Adarsh nagar kokar from hari bhandar to mandir under ward no.-08 of R.M.C, Ranchi.
Sl. No. | Items of work | Qnty. | Unit | Rate | Amount
1 5.1.1 +5.1.2 BCD | Earth Work Excavation for structure as per technical specification clause 305.1 including setting out ,construction of shoring and brading in foundation trenches complete as per drawing and Technical specification. | 99.83 | M3 | 153.84 | 15357.8472
2 5.1.1 | Providing coarse clean sand in filling in foundation trenches or in plinth including ramming and watering in layers not exceeding 150 mm thick with all leads and lifts including cost of all materials ,labour, royalty and taxes all complete as per building specification and direction of E/I. | 33.27 | M3 | 415.58 | 13826.3466
3 8.6.8 | Supplying and laying (properly as per design and drawing ) rip-rap with good quality of boulders duty packed including the cost of materials royalty all taxes etc. but excluding the cost of carriage all complete as per specification and direction of E/I. | 54.57 | M3 | 1336.28 | 72920.7996
4 5.3.2.1 | Providing PCC M 200 with nominal mix of (1:1.5:3) in foundation with approved quality of stone chips 20mm to 6mm size graded and clean coarse sand of F.M. 2.5 to 3 including screening, shuttering, mixing cement concrete in mixer and placing in position and ramming till compactin is achieved , curing side shuttering , taxes adn royalty all complete as per building specification and direction of E/I. | 66.55 | M3 | 4858.76 | 323350.478
5 5.1.7 BCD | filling in foundation trenches or in plinth in layers not exceeding 150mm thick with…….do……do…..E/I. | 29.94 | M3 | 50.82 | 1521.5508
6 5.3.17.1 | Centring and shuttering including strutting ,propping etc and removal of form from Foundations,footings,base of column etc | 43.68 | M2 | 184.61 | 8063.7648
7 | Carriage of materials
i | Sand with lead of 49 km | 28.61 | M3 | 893.67 | 25567.8987
ii | Stone Dust lead 22 km | 33.27 | M3 | 363.98 | 12109.6146
iii | Stone Boulder with lead of 36 km | 54.57 | M3 | 819.59 | 44725.0263
iv | Stone chips with lead of 22 km | 57.23 | M3 | 496.4 | 28408.972
v | Earth (lead 01 KM) | 69.89 | M3 | 177.1 | 12377.519
|  |  |  | TOTAL | 558229.8176
Excutive Engineer Ranchi Municipal Corporation Ranchi

## Sheet17
RANCHI MUNICIPAL CORPORATION, RANCHI
BILL OF QUANTITY
Name of Work :- Detail Estimate for Construction of RCC Drain (i) near the house of shashibhushan at new topowan and (ii) from house of ganu lohra to house of ghakul lohra at khorha toli, lohra kocha.
Sl. No. | Items of work | Qnty. | Unit | Rate | Amount
1 5.1.1 +5.1.2 BCD | Earth Work Excavation for structure as per technical specification clause 305.1 including setting out ,construction of shoring and brading in foundation trenches complete as per drawing and Technical specification. | 24.1 | M3 | 153.84 | 3707.544
2 5.1.1 | Providing coarse clean sand in filling in foundation trenches or in plinth including ramming and watering in layers not exceeding 150 mm thick with all leads and lifts including cost of all materials ,labour, royalty and taxes all complete as per building specification and direction of E/I. | 2.26 | M3 | 415.58 | 939.2108
3 8.6.8 | Supplying and laying (properly as per design and drawing ) rip-rap with good quality of boulders duty packed including the cost of materials royalty all taxes etc. but excluding the cost of carriage all complete as per specification and direction of E/I. | 3.71 | M3 | 1336.28 | 4957.5988
4 5.3.2.1 | Providing PCC M 200 with nominal mix of (1:1.5:3) in foundation with approved quality of stone chips 20mm to 6mm size graded and clean coarse sand of F.M. 2.5 to 3 including screening, shuttering, mixing cement concrete in mixer and placing in position and ramming till compactin is achieved , curing side shuttering , taxes adn royalty all complete as per building specification and direction of E/I. | 4.53 | M3 | 4858.76 | 22010.1828
5 5.3.10 | Providing RCC-M200 with nominal mix of (1:1.5:3) in foundation and plinth with approved quality of stone --do--all complete as per drawing and Technical specification. . | 6.79 | M3 | 5891.97 | 40006.4763
6 5.3.11 | Providing R.C.C. M-200 with nominal mix of (1:1.5:3) in slab of desired size with approved quality of stone chips and clean coarse sand of F.M. 2.5 to 3 excluding cost of shuttering finishing and reinforcement all complete as per building specifications and direction of E/I. | 4.53 | M3 | 6092.63 | 27599.6139
7 5.5.4 | Providing Tor steel reinforcement of 8 mm dia bars as per approved design and drawing excluding carriage of Rods (straight or in coils) to work site, cutting, bending and binding with annealed wire with cost of wire, removal of rust, placing the rods in position all complete as per building specification and direction of E/I. | 0.56 | MT | 79086.94 | 44288.6864
i | 10mm dia Bar (60% of total qty) | 0.84 | MT | 77259.94 | 64898.3496
8 5.3.17.1 | Centring and shuttering including strutting ,propping etc and removal of form from Foundations,footings,base of column etc | 104.61 | M2 | 184.61 | 19312.0521
9 | Carriage of materials
i | Sand with lead of 49 km | 6.81 | M3 | 893.67 | 6085.8927
ii | Stone Dust lead 22 km | 2.26 | M3 | 363.98 | 822.5948
iii | Stone Boulder with lead of 36 km | 3.71 | M3 | 819.59 | 3040.6789
iv | Stone chips with lead of 22 km | 13.63 | M3 | 496.4 | 6765.932
v | Earth (lead 01 KM) | 24.1 | M3 | 177.1 | 4268.11
|  |  |  | TOTAL | 248702.9231

## Sheet18
RANCHI MUNICIPAL CORPORATION, RANCHI
Name of Scheme :-avkn'kZ uxj sdkdj esa xqtjkr Vsyj ls xqyk nsoh ds ?kj rd vkj0 lh0 lh0 ukyh dk fuekZ.k dk;ZA
SL.NO. | ITEMS OF WORK | 1 | AMOUNT | Qty. | UNIT | RATE | AMOUNT
1. 5.1.1 + 5.1.2 | Earth work in Excavation in foundation trenches in ordinary soil (vide classification of soil item A ) and disposal of excavated earth as obtained to a distance up to 50 mm including all lifts, leveling, ramming the foundation trenches removing roots of trees, all complete as per approved design , building as per specification & direction of E/I. Extra for earth work in hard soil as per specification and direction of E/I. | 76.4 | 11753.376 | 31.76 | Per M3 | 153.84 | 4885.9584
2 5.1.10 | Providing coarse clean sand in filling in foundation trenches or in plinth including ramming and watering in layers not exceeding 150mm thick with all leads and lifts including cost of all materials, labour, royalty and taxes all complete as per building specification & direction of E/I.( Mode of measurement compacted volume). |  |  | 2.97 | Per M3 | 415.84 | 1235.0448
3 8.6.8 | Supplying and laying (properly as per design and drawing) rip-rap with good quality of Boulders duly packed including the cost of materials, royalty all taxes etc. but excluding the cost of carriage all complete as per specification and direction of E/I. |  |  | 4.88 | Per M3 | 1336.28 | 6521.0464
4 5.3.2 | Providing PCC M 150 with nominal mix of (1:2:4) in foundation with approved quality of stone chips 20mm to 6mm size graded and clean coarse sand of F.M. 2.5 to 3 including screening, shuttering, mixing cement concrete in mixer and placing in position and ramming till compactin is achieved , curing side shuttering , taxes adn royalty all complete as per building specification and direction of E/I. |  |  | 5.95 | Per M3 | 4858.76 | 28909.622
5 5.3.5.1 | Providing RCC-M200 with nominal mix of (1:1.5:3) in foundation and plinth with approved quality of stone --do--all complete as per drawing and Technical specification. . | 10.2 | M3 | 8.92 | Per M3 | 5891.97 | 52556.3724
6 5.3.30.1 | Providing R.C.C. M-200 with nominal mix of (1:1.5:3) in slab of desired size with approved quality of stone chips and clean coarse sand of F.M. 2.5 to 3 excluding cost of shuttering finishing and reinforcement all complete as per building specifications and direction of E/I. | 14.74 | M3 | 5.95 | Per M3 | 6092.63 | 36251.1485
7. 5.5.4 + 5.5.5 | Providing Tor steel reinforcement of 8 mm dia bars as per approved design and drawing excluding carriage of Rods (straight or in coils) to work site, cutting, bending and binding with annealed wire with cost of wire, removal of rust, placing the rods in position all complete as per building specification and direction of E/I. | 0.79 | MT | 0.66 | MT | 79086.94 | 52197.3804
|  | 1.85 | MT | 0.99 | MT | 77259.94 | 76487.3406
8 | Carriage of Materials | [5 empty] | 0
i | sand 49 KM | 271.38 | 242524.1646 | 8.96 | Per M3 | 893.67 | 8007.2832
ii | Coarse sand 13 KM | 35.42 | 12892.1716 | 2.97 | Per M3 | 363.98 | 1081.0206
iii | Stone boulder 36 KM | 76.4 | 62616.676 | 4.88 | Per M3 | 819.59 | 3999.5992
iv | Stone chips 22 KM |  |  | 17.9 | Per M3 | 496.4 | 8885.56
v | Earth 01 KM |  |  | 31.76 | Per M3 | 177.1 | 5624.696
| TOTAL | [5 empty] | 286642.0725
Executive Engineer Ranchi Municipal Corporation Ranchi

## Sheet19
RANCHI MUNICIPAL CORPORATION, RANCHI
BILL OF QUANTITY
Name of Work :- Detail Estimate for Construction of PCC road and RCC drain at new topowan from house of Shashi bhushan via Chakravorti ji to house towards down ward under ward no.- 08 of R.M.C, Ranchi.
Sl. No. | Items of work | Qnty. | Unit | Rate | Amount
1 5.1.1 +5.1.2 BCD | Earth Work Excavation for structure as per technical specification clause 305.1 including setting out ,construction of shoring and brading in foundation trenches complete as per drawing and Technical specification. | 27.11 | M3 | 153.84 | 4170.6024
2 5.1.1 | Providing coarse clean sand in filling in foundation trenches or in plinth including ramming and watering in layers not exceeding 150 mm thick with all leads and lifts including cost of all materials ,labour, royalty and taxes all complete as per building specification and direction of E/I. | 2.54 | M3 | 415.58 | 1055.5732
3 8.6.8 | Supplying and laying (properly as per design and drawing ) rip-rap with good quality of boulders duty packed including the cost of materials royalty all taxes etc. but excluding the cost of carriage all complete as per specification and direction of E/I. | 4.18 | M3 | 1336.28 | 5585.6504
4 5.3.2.1 | Providing PCC M 200 with nominal mix of (1:1.5:3) in foundation with approved quality of stone chips 20mm to 6mm size graded and clean coarse sand of F.M. 2.5 to 3 including screening, shuttering, mixing cement concrete in mixer and placing in position and ramming till compactin is achieved , curing side shuttering , taxes adn royalty all complete as per building specification and direction of E/I. | 111 | M3 | 4858.76 | 539322.36
5 5.3.10 | Providing RCC-M200 with nominal mix of (1:1.5:3) in foundation and plinth with approved quality of stone --do--all complete as per drawing and Technical specification. . | 7.64 | M3 | 5891.97 | 45014.6508
6 5.3.11 | Providing R.C.C. M-200 with nominal mix of (1:1.5:3) in slab of desired size with approved quality of stone chips and clean coarse sand of F.M. 2.5 to 3 excluding cost of shuttering finishing and reinforcement all complete as per building specifications and direction of E/I. | 5.09 | M3 | 6092.63 | 31011.4867
7 5.5.4 | Providing Tor steel reinforcement of 8 mm dia bars as per approved design and drawing excluding carriage of Rods (straight or in coils) to work site, cutting, bending and binding with annealed wire with cost of wire, removal of rust, placing the rods in position all complete as per building specification and direction of E/I. | 0.63 | MT | 79086.94 | 49824.7722
i | 10mm dia Bar (60% of total qty) | 0.94 | MT | 77259.94 | 72624.3436
8 5.3.17.1 | Centring and shuttering including strutting ,propping etc and removal of form from Foundations,footings,base of column etc | 180.29 | M2 | 184.61 | 33283.3369
9 | Carriage of materials
i | Sand with lead of 49 km | 53.2 | M3 | 893.67 | 47543.244
ii | Stone Dust lead 22 km | 2.54 | M3 | 363.98 | 924.5092
iii | Stone Boulder with lead of 36 km | 4.18 | M3 | 819.59 | 3425.8862
iv | Stone chips with lead of 22 km | 106.41 | M3 | 496.4 | 52821.924
v | Earth (lead 01 KM) | 27.11 | M3 | 177.1 | 4801.181
|  |  |  | TOTAL | 891409.5206

## Sheet20
RANCHI MUNICIPAL CORPORATION, RANCHI
BILL OF QUANTITY
Name of Work :- Detail Estimate for Construction of RCC Drain & C.D in Chesire home road near sharma electronicals under ward no.- 09 of R.M.C, Ranchi.
Sl. No. | Items of work | Qnty. | Unit | Rate | Amount
1 5.10.2 | Dismentalling RCC work including Stacking serviceable materials in Countable stacks within 15 m lead and disposal of unserviceable materials with all leads complete as per direction | 50.99 | M3 | 1832.28 | 93427.96
2 5.1.1 +5.1.2 BCD | Earth Work Excavation for structure as per technical specification clause 305.1 including setting out ,construction of shoring and brading in foundation trenches complete as per drawing and Technical specification. | 33.84 | M3 | 153.84 | 5205.9456
3 5.1.1 | Providing coarse clean sand in filling in foundation trenches or in plinth including ramming and watering in layers not exceeding 150 mm thick with all leads and lifts including cost of all materials ,labour, royalty and taxes all complete as per building specification and direction of E/I. | 8.46 | M3 | 415.58 | 3515.8068
4 8.6.8 | Supplying and laying (properly as per design and drawing ) rip-rap with good quality of boulders duty packed including the cost of materials royalty all taxes etc. but excluding the cost of carriage all complete as per specification and direction of E/I. | 13.87 | M3 | 1336.28 | 18534.2036
5 5.3.2.1 | Providing PCC M 200 with nominal mix of (1:1.5:3) in foundation with approved quality of stone chips 20mm to 6mm size graded and clean coarse sand of F.M. 2.5 to 3 including screening, shuttering, mixing cement concrete in mixer and placing in position and ramming till compactin is achieved , curing side shuttering , taxes adn royalty all complete as per building specification and direction of E/I. | 16.92 | M3 | 4858.76 | 82210.2192
6 5.3.10 | Providing RCC-M200 with nominal mix of (1:1.5:3) in foundation and plinth with approved quality of stone --do--all complete as per drawing and Technical specification. . | 16.49 | M3 | 5891.97 | 97158.5853
7 5.3.11 | Providing R.C.C. M-200 with nominal mix of (1:1.5:3) in slab of desired size with approved quality of stone chips and clean coarse sand of F.M. 2.5 to 3 excluding cost of shuttering finishing and reinforcement all complete as per building specifications and direction of E/I. | 17.57 | M3 | 6092.63 | 107047.5091
8 5.5.4 | Providing Tor steel reinforcement of 8 mm dia bars as per approved design and drawing excluding carriage of Rods (straight or in coils) to work site, cutting, bending and binding with annealed wire with cost of wire, removal of rust, placing the rods in position all complete as per building specification and direction of E/I. | 1.8 | MT | 79086.94 | 142356.492
i | 10mm dia Bar | 1.8 | MT | 77259.94 | 139067.892
ii | 12mm dia Bar | 0.9 | MT | 76041.94 | 68437.746
9 5.3.17.1 | Centring and shuttering including strutting ,propping etc and removal of form from Foundations,footings,base of column etc | 247.42 | M2 | 184.61 | 45676.2062
10 | Carriage of materials
i | Sand with lead of 49 km | 21.92 | M3 | 893.67 | 19589.2464
ii | Stone Dust lead 22 km | 8.46 | M3 | 363.98 | 3079.2708
iii | Stone Boulder with lead of 36 km | 13.87 | M3 | 819.59 | 11367.7133
iv | Stone chips with lead of 22 km | 43.84 | M3 | 496.4 | 21762.176
v | Earth (lead 01 KM) | 33.84 | M3 | 177.1 | 5993.064
|  |  |  | TOTAL | 864430.0363

## Sheet21
RANCHI MUNICIPAL CORPORATION, RANCHI
BILL OF QUANTITY
Name of Work :- Detail Estimate for Construction of RCC Drain and Culvert at baraik colony near lotus appartment from house of birsa baraik and sushma baraik to main road under ward no.-09 of R.M.C, Ranchi.
Sl. No. | Items of work | Qnty. | Unit | Rate | Amount
1 5.1.1 +5.1.2 BCD | Earth Work Excavation for structure as per technical specification clause 305.1 including setting out ,construction of shoring and brading in foundation trenches complete as per drawing and Technical specification. | 74.27 | M3 | 153.84 | 11425.6968
2 5.1.1 | Providing coarse clean sand in filling in foundation trenches or in plinth including ramming and watering in layers not exceeding 150 mm thick with all leads and lifts including cost of all materials ,labour, royalty and taxes all complete as per building specification and direction of E/I. | 6.77 | M3 | 415.58 | 2813.4766
3 8.6.8 | Supplying and laying (properly as per design and drawing ) rip-rap with good quality of boulders duty packed including the cost of materials royalty all taxes etc. but excluding the cost of carriage all complete as per specification and direction of E/I. | 11.1 | M3 | 1336.28 | 14832.708
4 5.3.2.1 | Providing PCC M 200 with nominal mix of (1:1.5:3) in foundation with approved quality of stone chips 20mm to 6mm size graded and clean coarse sand of F.M. 2.5 to 3 including screening, shuttering, mixing cement concrete in mixer and placing in position and ramming till compactin is achieved , curing side shuttering , taxes adn royalty all complete as per building specification and direction of E/I. | 14.07 | M3 | 4858.76 | 68362.7532
5 5.3.10 | Providing RCC-M200 with nominal mix of (1:1.5:3) in foundation and plinth with approved quality of stone --do--all complete as per drawing and Technical specification. . | 20.45 | M3 | 5891.97 | 120490.7865
6 5.3.11 | Providing R.C.C. M-200 with nominal mix of (1:1.5:3) in slab of desired size with approved quality of stone chips and clean coarse sand of F.M. 2.5 to 3 excluding cost of shuttering finishing and reinforcement all complete as per building specifications and direction of E/I. | 14.07 | M3 | 6092.63 | 85723.3041
7 5.5.4 | Providing Tor steel reinforcement of 8 mm dia bars as per approved design and drawing excluding carriage of Rods (straight or in coils) to work site, cutting, bending and binding with annealed wire with cost of wire, removal of rust, placing the rods in position all complete as per building specification and direction of E/I. | 1.71 | MT | 79086.94 | 135238.6674
8 5.5.5 | Providing Tor steel reinforcement of 10 mm,12 mm & 16 mm dia bars as per approved design and drawing excluding carriage of Rods (straight or in coils) to work site, cutting, bending and binding with annealed wire with cost of wire, removal of rust, placing the rods in position all complete as per building specification and direction of E/I. | 2.57 | MT | 77259.94 | 198558.0458
9 5.3.17.1 | Centring and shuttering including strutting ,propping etc and removal of form from Foundations,footings,base of column etc | 303.55 | M2 | 184.61 | 56038.3655
10 | Carriage of materials
i | Sand with lead of 49 km | 20.89 | M3 | 893.67 | 18668.7663
ii | Stone Dust lead 22 km | 6.77 | M3 | 363.98 | 2464.1446
iii | Stone Boulder with lead of 36 km | 11.1 | M3 | 819.59 | 9097.449
iv | Stone chips with lead of 22 km | 41.79 | M3 | 496.4 | 20744.556
v | Earth (lead 01 KM) | 74.27 | M3 | 177.1 | 13153.217
|  |  |  | TOTAL | 757611.9368
Excutive Engineer Ranchi Municipal Corporation Ranchi

## Sheet22
RANCHI MUNICIPAL CORPORATION, RANCHI
BILL OF QUANTITY
Name of Work :- Detail Estimate for Construction of Paver Block road from house of sinha ji to house of arun yadav under ward no.- 10 of R.M.C, Ranchi.
Sl. No. | Items of work | Qnty. | Unit | Rate | Amount
1 5.1.1 +5.1.2 BCD | Earth Work Excavation for structure as per technical specification clause 305.1 including setting out ,construction of shoring and brading in foundation trenches complete as per drawing and Technical specification. | 16.28 | M3 | 153.84 | 2504.5152
2 5.1.1 | Providing coarse clean sand in filling in foundation trenches or in plinth including ramming and watering in layers not exceeding 150 mm thick with all leads and lifts including cost of all materials ,labour, royalty and taxes all complete as per building specification and direction of E/I. | 8.14 | M3 | 415.58 | 3382.8212
3 16.91 DSR | Poviding and laying factory made coloured chamferd edge cement concrete paver blocks….…….. Do………… all complete as per specification and direction of E/I. | 101.53 | M2 | 827.33 | 83998.8149
4 5.3.2.1 | Providing PCC M 200 with nominal mix of (1:1.5:3) in foundation with approved quality of stone chips 20mm to 6mm size graded and clean coarse sand of F.M. 2.5 to 3 including screening, shuttering, mixing cement concrete in mixer and placing in position and ramming till compactin is achieved , curing side shuttering , taxes adn royalty all complete as per building specification and direction of E/I. | 0.44 | M3 | 4858.76 | 2137.8544
5 5.3.17.1 | Centring and shuttering including strutting ,propping etc and removal of form from Foundations,footings,base of column etc | 5.8 | M2 | 184.61 | 1070.738
6 | Carriage of materials
i | Sand with lead of 49 km | 0.18 | M3 | 893.67 | 160.8606
ii | Stone Dust lead 22 km | 8.14 | M3 | 363.98 | 2962.7972
iv | Stone chips with lead of 22 km | 0.37 | M3 | 496.4 | 183.668
v | Earth (lead 01 KM) | 16.28 | M3 | 177.1 | 2883.188
|  |  |  | TOTAL | 99285.2575

## Sheet23
RANCHI MUNICIPAL CORPORATION, RANCHI
BILL OF QUANTITY
Name of Work :- Detail Estimate for Construction of PCC road from Raju prasad house to house of sumit rajwar under ward no.- 10 of R.M.C, Ranchi.
Sl. No. | Items of work | Qnty. | Unit | Rate | Amount
1 | Providing labour for cleaning of site as per specification and direction E/I. | 6 | Each | 330.4 | 1982.4
2 5.3.2.1 | Providing PCC M 200 with nominal mix of (1:1.5:3) in foundation with approved quality of stone chips 20mm to 6mm size graded and clean coarse sand of F.M. 2.5 to 3 including screening, shuttering, mixing cement concrete in mixer and placing in position and ramming till compactin is achieved , curing side shuttering , taxes adn royalty all complete as per building specification and direction of E/I. | 16.99 | M3 | 4858.76 | 82550.3324
3 5.3.17.1 | Centring and shuttering including strutting ,propping etc and removal of form from Foundations,footings,base of column etc | 9.29 | M2 | 184.61 | 1715.0269
4 | Carriage of materials
i | Sand with lead of 49 km | 7.3 | M3 | 893.67 | 6523.791
ii | Stone chips with lead of 22 km | 14.61 | M3 | 496.4 | 7252.404
|  |  |  | TOTAL | 100023.9543

## Sheet24
RANCHI MUNICIPAL CORPORATION, RANCHI
BILL OF QUANTITY
Name of Work :- Detail Estimate for Construction of Paver Block road from house of pintu gupta to house of naresh yadav under ward no.- 10 of R.M.C, Ranchi.
Sl. No. | Items of work | Qnty. | Unit | Rate | Amount
1 5.1.1 +5.1.2 BCD | Earth Work Excavation for structure as per technical specification clause 305.1 including setting out ,construction of shoring and brading in foundation trenches complete as per drawing and Technical specification. | 30.09 | M3 | 153.84 | 4629.0456
2 5.1.1 | Providing coarse clean sand in filling in foundation trenches or in plinth including ramming and watering in layers not exceeding 150 mm thick with all leads and lifts including cost of all materials ,labour, royalty and taxes all complete as per building specification and direction of E/I. | 15.04 | M3 | 415.58 | 6250.3232
3 16.91 DSR | Poviding and laying factory made coloured chamferd edge cement concrete paver blocks….…….. Do………… all complete as per specification and direction of E/I. | 177.74 | M2 | 827.33 | 147049.6342
4 5.3.2.1 | Providing PCC M 200 with nominal mix of (1:1.5:3) in foundation with approved quality of stone chips 20mm to 6mm size graded and clean coarse sand of F.M. 2.5 to 3 including screening, shuttering, mixing cement concrete in mixer and placing in position and ramming till compactin is achieved , curing side shuttering , taxes adn royalty all complete as per building specification and direction of E/I. | 1.5 | M3 | 4858.76 | 7288.14
5 | Carriage of materials
i | Sand with lead of 49 km | 0.64 | M3 | 893.67 | 571.9488
ii | Stone Dust lead 22 km | 15.04 | M3 | 363.98 | 5474.2592
iv | Stone chips with lead of 22 km | 1.29 | M3 | 496.4 | 640.356
v | Earth (lead 01 KM) | 30.09 | M3 | 177.1 | 5328.939
|  |  |  | TOTAL | 177232.646

## Sheet25
RANCHI MUNICIPAL CORPORATION, RANCHI
BILL OF QUANTITY
Name of Work :- Detail Estimate for Construction of PCC road from house of Jay mala to the house of ganesh lohra under ward no.- 10 of R.M.C, Ranchi.
Sl. No. | Items of work | Qnty. | Unit | Rate | Amount
1 5.1.1 +5.1.2 BCD | Earth Work Excavation for structure as per technical specification clause 305.1 including setting out ,construction of shoring and brading in foundation trenches complete as per drawing and Technical specification. | 48.42 | M3 | 153.84 | 7448.9328
2 5.1.1 | Providing coarse clean sand in filling in foundation trenches or in plinth including ramming and watering in layers not exceeding 150 mm thick with all leads and lifts including cost of all materials ,labour, royalty and taxes all complete as per building specification and direction of E/I. | 16.14 | M3 | 415.58 | 6707.4612
3 8.6.8 | Supplying and laying (properly as per design and drawing ) rip-rap with good quality of boulders duty packed including the cost of materials royalty all taxes etc. but excluding the cost of carriage all complete as per specification and direction of E/I. | 26.47 | M3 | 1336.28 | 35371.3316
4 5.3.2.1 | Providing PCC M 200 with nominal mix of (1:1.5:3) in foundation with approved quality of stone chips 20mm to 6mm size graded and clean coarse sand of F.M. 2.5 to 3 including screening, shuttering, mixing cement concrete in mixer and placing in position and ramming till compactin is achieved , curing side shuttering , taxes adn royalty all complete as per building specification and direction of E/I. | 32.28 | M3 | 4858.76 | 156840.7728
5 5.3.17.1 | Centring and shuttering including strutting ,propping etc and removal of form from Foundations,footings,base of column etc | 22.3 | M2 | 184.61 | 4116.803
6 | Carriage of materials
i | Sand with lead of 49 km | 13.88 | M3 | 893.67 | 12404.1396
ii | Stone Dust lead 22 km | 16.14 | M3 | 363.98 | 5874.6372
iii | Stone Boulder with lead of 36 km | 26.47 | M3 | 819.59 | 21694.5473
iv | Stone chips with lead of 22 km | 27.76 | M3 | 496.4 | 13780.064
v | Earth (lead 01 KM) | 48.42 | M3 | 177.1 | 8575.182
|  |  |  | TOTAL | 272813.8715

## Sheet26
RANCHI MUNICIPAL CORPORATION, RANCHI
BILL OF QUANTITY
Name of Work :- Detail Estimate for Construction of S/M Drain from SHOuse of kapil to house of nagendra yadav under ward no.- 10 of R.M.C, Ranchi.
Sl. No. | Items of work | Qnty. | Unit | Rate | Amount
1 5.1.1 +5.1.2 BCD | Earth Work Excavation for structure as per technical specification clause 305.1 including setting out ,construction of shoring and brading in foundation trenches complete as per drawing and Technical specification. | 46.98 | M3 | 153.84 | 7227.4032
2 5.1.1 | Providing coarse clean sand in filling in foundation trenches or in plinth including ramming and watering in layers not exceeding 150 mm thick with all leads and lifts including cost of all materials ,labour, royalty and taxes all complete as per building specification and direction of E/I. | 3.71 | M3 | 415.58 | 1541.8018
3 8.6.8 | Supplying and laying (properly as per design and drawing ) rip-rap with good quality of boulders duty packed including the cost of materials royalty all taxes etc. but excluding the cost of carriage all complete as per specification and direction of E/I. | 6.09 | M3 | 1336.28 | 8137.9452
4 5.3.2.1 | Providing PCC M 200 with nominal mix of (1:1.5:3) in foundation with approved quality of stone chips 20mm to 6mm size graded and clean coarse sand of F.M. 2.5 to 3 including screening, shuttering, mixing cement concrete in mixer and placing in position and ramming till compactin is achieved , curing side shuttering , taxes adn royalty all complete as per building specification and direction of E/I. | 6.49 | M3 | 4858.76 | 31533.3524
5 5.2.34 | Providing rough dressed course stone masonry in cement mortar (1:4) in foundation and plinth with hammer dressed stone ………………………. all complete as per specification and direction of E/I | 14.86 | m3 | 2873.96 | 42707.05
6 5.7.11 + 5.7.12 | Providing 25 mm thick cement plaster (1:4) with clean Course sand of F.M 1.5 and 1.5mm cement punning including Screening curing with all leads and lifts of water, scoffing taxes as per royalty all complete as per specification and direction of E/I | 173.37 | M2 | 293.85 | 50944.7745
7 5.3.11 | Providing R.C.C. M-200 with nominal mix of (1:1.5:3) in slab of desired size with approved quality of stone chips and clean coarse sand of F.M. 2.5 to 3 excluding cost of shuttering finishing and reinforcement all complete as per building specifications and direction of E/I. | 7.43 | M3 | 6092.63 | 45268.2409
8 5.5.4 | Providing Tor steel reinforcement of 8 mm dia bars as per approved design and drawing excluding carriage of Rods (straight or in coils) to work site, cutting, bending and binding with annealed wire with cost of wire, removal of rust, placing the rods in position all complete as per building specification and direction of E/I. | 0.26 | MT | 79086.94 | 20562.6044
i | 10mm dia Bar (60% of total qty) | 0.39 | MT | 77259.94 | 30131.3766
9 5.3.17.1 | Centring and shuttering including strutting ,propping etc and removal of form from Foundations,footings,base of column etc | 21.46 | M2 | 184.61 | 3961.7306
10 | Carriage of materials
i | Sand with lead of 49 km | 16.96 | M3 | 893.67 | 15156.6432
ii | Stone Dust lead 22 km | 3.71 | M3 | 363.98 | 1350.3658
iii | Stone Boulder with lead of 36 km | 20.95 | M3 | 819.59 | 17170.4105
iv | Stone chips with lead of 22 km | 11.96 | M3 | 496.4 | 5936.944
v | Earth (lead 01 KM) | 46.98 | M3 | 177.1 | 8320.158
|  |  |  | TOTAL | 289950.8011

## Sheet27
RANCHI MUNICIPAL CORPORATION, RANCHI
BILL OF QUANTITY
Name of Work :- Detail Estimate for Construction of RCC Slab cover from house of ramji yadav to house of Dr. Sanjay yadav under ward no.- 10 of R.M.C, Ranchi.
Sl. No. | Items of work | Qnty. | Unit | Rate | Amount
1 | Providing labour for cleaning of site as per specification and direction E/I. | 4 | Each | 330.4 | 1321.6
2 5.3.11 | Providing R.C.C. M-200 with nominal mix of (1:1.5:3) in slab of desired size with approved quality of stone chips and clean coarse sand of F.M. 2.5 to 3 excluding cost of shuttering finishing and reinforcement all complete as per building specifications and direction of E/I. | 22.65 | M3 | 6092.63 | 137998.0695
3 5.5.4 | Providing Tor steel reinforcement of 8 mm dia bars as per approved design and drawing excluding carriage of Rods (straight or in coils) to work site, cutting, bending and binding with annealed wire with cost of wire, removal of rust, placing the rods in position all complete as per building specification and direction of E/I. | 0.8 | MT | 79086.94 | 63269.552
i | 10mm dia Bar (60% of total qty) | 1.2 | MT | 77259.94 | 92711.928
4 5.3.17.1 | Centring and shuttering including strutting ,propping etc and removal of form from Foundations,footings,base of column etc | 18.58 | M2 | 184.61 | 3430.0538
5 | Carriage of materials
i | Sand with lead of 49 km | 9.73 | M3 | 893.67 | 8695.4091
ii | Stone chips with lead of 22 km | 19.47 | M3 | 496.4 | 9664.908
|  |  |  | TOTAL | 317091.5204

## Sheet28
RANCHI MUNICIPAL CORPORATION, RANCHI
BILL OF QUANTITY
Name of Work :- Detail Estimate for Construction of RCC Drain , RCC slab cover and PCC road from house of pradip ram via jha ji house to bhabha nagar main road under ward no.- 10 of R.M.C, Ranchi.
Sl. No. | Items of work | Qnty. | Unit | Rate | Amount
1 5.1.1 +5.1.2 BCD | Earth Work Excavation for structure as per technical specification clause 305.1 including setting out ,construction of shoring and brading in foundation trenches complete as per drawing and Technical specification. | 31.03 | M3 | 153.84 | 4773.6552
2 5.1.1 | Providing coarse clean sand in filling in foundation trenches or in plinth including ramming and watering in layers not exceeding 150 mm thick with all leads and lifts including cost of all materials ,labour, royalty and taxes all complete as per building specification and direction of E/I. | 2.91 | M3 | 415.58 | 1209.3378
3 8.6.8 | Supplying and laying (properly as per design and drawing ) rip-rap with good quality of boulders duty packed including the cost of materials royalty all taxes etc. but excluding the cost of carriage all complete as per specification and direction of E/I. | 4.78 | M3 | 1336.28 | 6387.4184
4 5.3.2.1 | Providing PCC M 200 with nominal mix of (1:1.5:3) in foundation with approved quality of stone chips 20mm to 6mm size graded and clean coarse sand of F.M. 2.5 to 3 including screening, shuttering, mixing cement concrete in mixer and placing in position and ramming till compactin is achieved , curing side shuttering , taxes adn royalty all complete as per building specification and direction of E/I. | 31.49 | M3 | 4858.76 | 153002.3524
5 5.3.10 | Providing RCC-M200 with nominal mix of (1:1.5:3) in foundation and plinth with approved quality of stone --do--all complete as per drawing and Technical specification. . | 5.71 | M3 | 5891.97 | 33643.1487
6 5.3.11 | Providing R.C.C. M-200 with nominal mix of (1:1.5:3) in slab of desired size with approved quality of stone chips and clean coarse sand of F.M. 2.5 to 3 excluding cost of shuttering finishing and reinforcement all complete as per building specifications and direction of E/I. | 13.76 | M3 | 6092.63 | 83834.5888
7 5.5.4 | Providing Tor steel reinforcement of 8 mm dia bars as per approved design and drawing excluding carriage of Rods (straight or in coils) to work site, cutting, bending and binding with annealed wire with cost of wire, removal of rust, placing the rods in position all complete as per building specification and direction of E/I. | 0.9 | MT | 79086.94 | 71178.246
i | 10mm dia Bar (60% of total qty) | 1.35 | MT | 77259.94 | 104300.919
8 5.3.17.1 | Centring and shuttering including strutting ,propping etc and removal of form from Foundations,footings,base of column etc | 119.88 | M2 | 184.61 | 22131.0468
9 | Carriage of materials
i | Sand with lead of 49 km | 21.91 | M3 | 893.67 | 19580.3097
ii | Stone Dust lead 22 km | 2.91 | M3 | 363.98 | 1059.1818
iii | Stone Boulder with lead of 36 km | 4.78 | M3 | 819.59 | 3917.6402
iv | Stone chips with lead of 22 km | 43.83 | M3 | 496.4 | 21757.212
v | Earth (lead 01 KM) | 31.03 | M3 | 177.1 | 5495.413
|  |  |  | TOTAL | 532270.4698

## Sheet29
RANCHI MUNICIPAL CORPORATION, RANCHI
BILL OF QUANTITY
Name of Work :- Construction of paver block road from house of raghu mahato to house of suresh yadav under ward no.- 10 of R.M.C, Ranchi.
Sl. No. | Items of work | Qnty. | Unit | Rate | Amount
1 5.1.1 +5.1.2 BCD | Earth Work Excavation for structure as per technical specification clause 305.1 including setting out ,construction of shoring and brading in foundation trenches complete as per drawing and Technical specification. | 79.36 | M3 | 153.84 | 12208.7424
2 5.1.1 | Providing coarse clean sand in filling in foundation trenches or in plinth including ramming and watering in layers not exceeding 150 mm thick with all leads and lifts including cost of all materials ,labour, royalty and taxes all complete as per building specification and direction of E/I. | 39.68 | M3 | 415.58 | 16490.2144
2 5.3.2.1 | Providing PCC M 200 with nominal mix of (1:1.5:3) in foundation with approved quality of stone chips 20mm to 6mm size graded and clean coarse sand of F.M. 2.5 to 3 including screening, shuttering, mixing cement concrete in mixer and placing in position and ramming till compactin is achieved , curing side shuttering , taxes adn royalty all complete as per building specification and direction of E/I. | 2.08 | M3 | 4858.76 | 10106.2208
3 16.91 DSR | Poviding and laying factory made coloured chamferd edge cement concrete paver blocks….…….. Do………… all complete as per specification and direction of E/I. | 493.49 | M2 | 827.33 | 408279.0817
4 | Carriage of materials
i | Sand with lead of 49 km | 0.89 | M3 | 893.67 | 795.3663
ii | Local Sand lead 22 km | 39.68 | M3 | 363.98 | 14442.7264
iv | Stone chips with lead of 22 km | 1.78 | M3 | 496.4 | 883.592
v | Earth (lead 01 KM) | 79.36 | M3 | 177.1 | 14054.656
|  |  |  | TOTAL | 477260.6

## Sheet30
RANCHI MUNICIPAL CORPORATION, RANCHI
BILL OF QUANTITY
Name of Work :- Detail Estimate for Construction of S/M Drain from Sukara Munda house to Punam house under ward no.- 10 of R.M.C, Ranchi.
Sl. No. | Items of work | Qnty. | Unit | Rate | Amount
1 5.1.1 +5.1.2 BCD | Earth Work Excavation for structure as per technical specification clause 305.1 including setting out ,construction of shoring and brading in foundation trenches complete as per drawing and Technical specification. | 36.24 | M3 | 153.84 | 5575.1616
2 5.1.1 | Providing coarse clean sand in filling in foundation trenches or in plinth including ramming and watering in layers not exceeding 150 mm thick with all leads and lifts including cost of all materials ,labour, royalty and taxes all complete as per building specification and direction of E/I. | 2.86 | M3 | 415.58 | 1188.5588
3 8.6.8 | Supplying and laying (properly as per design and drawing ) rip-rap with good quality of boulders duty packed including the cost of materials royalty all taxes etc. but excluding the cost of carriage all complete as per specification and direction of E/I. | 4.7 | M3 | 1336.28 | 6280.516
4 5.3.2.1 | Providing PCC M 200 with nominal mix of (1:1.5:3) in foundation with approved quality of stone chips 20mm to 6mm size graded and clean coarse sand of F.M. 2.5 to 3 including screening, shuttering, mixing cement concrete in mixer and placing in position and ramming till compactin is achieved , curing side shuttering , taxes adn royalty all complete as per building specification and direction of E/I. | 5 | M3 | 4858.76 | 24293.8
5 5.2.34 | Providing rough dressed course stone masonry in cement mortar (1:4) in foundation and plinth with hammer dressed stone ………………………. all complete as per specification and direction of E/I | 11.46 | m3 | 2873.96 | 32935.58
6 5.7.11 + 5.7.12 | Providing 25 mm thick cement plaster (1:4) with clean Course sand of F.M 1.5 and 1.5mm cement punning including Screening curing with all leads and lifts of water, scoffing taxes as per royalty all complete as per specification and direction of E/I | 133.74 | M2 | 293.85 | 39299.499
7 5.3.11 | Providing R.C.C. M-200 with nominal mix of (1:1.5:3) in slab of desired size with approved quality of stone chips and clean coarse sand of F.M. 2.5 to 3 excluding cost of shuttering finishing and reinforcement all complete as per building specifications and direction of E/I. | 5.73 | M3 | 6092.63 | 34910.7699
8 5.5.4 | Providing Tor steel reinforcement of 8 mm dia bars as per approved design and drawing excluding carriage of Rods (straight or in coils) to work site, cutting, bending and binding with annealed wire with cost of wire, removal of rust, placing the rods in position all complete as per building specification and direction of E/I. | 0.2 | MT | 79086.94 | 15817.388
i | 10mm dia Bar (60% of total qty) | 0.3 | MT | 77259.94 | 23177.982
9 | Carriage of materials
i | Sand with lead of 49 km | 13.09 | M3 | 893.67 | 11698.1403
ii | Stone Dust lead 22 km | 2.86 | M3 | 363.98 | 1040.9828
iii | Stone Boulder with lead of 36 km | 16.16 | M3 | 819.59 | 13244.5744
iv | Stone chips with lead of 22 km | 9.22 | M3 | 496.4 | 4576.808
v | Earth (lead 01 KM) | 36.24 | M3 | 177.1 | 6418.104
|  |  |  | TOTAL | 220457.8648

## Sheet31
RANCHI MUNICIPAL CORPORATION, RANCHI
BILL OF QUANTITY
Name of Work :- Detail Estimate for Construction of RCC Drain from house of Ashok Yadav to main road under ward no.- 10 of R.M.C, Ranchi.
Sl. No. | Items of work | Qnty. | Unit | Rate | Amount
1 5.1.1 +5.1.2 BCD | Earth Work Excavation for structure as per technical specification clause 305.1 including setting out ,construction of shoring and brading in foundation trenches complete as per drawing and Technical specification. | 12.31 | M3 | 153.84 | 1893.7704
2 5.1.1 | Providing coarse clean sand in filling in foundation trenches or in plinth including ramming and watering in layers not exceeding 150 mm thick with all leads and lifts including cost of all materials ,labour, royalty and taxes all complete as per building specification and direction of E/I. | 2.05 | M3 | 415.58 | 851.939
3 8.6.8 | Supplying and laying (properly as per design and drawing ) rip-rap with good quality of boulders duty packed including the cost of materials royalty all taxes etc. but excluding the cost of carriage all complete as per specification and direction of E/I. | 3.36 | M3 | 1336.28 | 4489.9008
4 5.3.2.1 | Providing PCC M 200 with nominal mix of (1:1.5:3) in foundation with approved quality of stone chips 20mm to 6mm size graded and clean coarse sand of F.M. 2.5 to 3 including screening, shuttering, mixing cement concrete in mixer and placing in position and ramming till compactin is achieved , curing side shuttering , taxes adn royalty all complete as per building specification and direction of E/I. | 4.1 | M3 | 4858.76 | 19920.916
5 5.3.10 | Providing RCC-M200 with nominal mix of (1:1.5:3) in foundation and plinth with approved quality of stone --do--all complete as per drawing and Technical specification. . | 6.15 | M3 | 5891.97 | 36235.6155
6 5.3.11 | Providing R.C.C. M-200 with nominal mix of (1:1.5:3) in slab of desired size with approved quality of stone chips and clean coarse sand of F.M. 2.5 to 3 excluding cost of shuttering finishing and reinforcement all complete as per building specifications and direction of E/I. | 4.1 | M3 | 6092.63 | 24979.783
7 5.5.4 | Providing Tor steel reinforcement of 8 mm dia bars as per approved design and drawing excluding carriage of Rods (straight or in coils) to work site, cutting, bending and binding with annealed wire with cost of wire, removal of rust, placing the rods in position all complete as per building specification and direction of E/I. | 0.5 | MT | 79086.94 | 39543.47
i | 10mm dia Bar (60% of total qty) | 0.75 | MT | 77259.94 | 57944.955
8 5.3.17.1 | Centring and shuttering including strutting ,propping etc and removal of form from Foundations,footings,base of column etc | 94.33 | M2 | 184.61 | 17414.2613
9 | Carriage of materials
i | Sand with lead of 49 km | 6.17 | M3 | 893.67 | 5513.9439
ii | Stone Dust lead 22 km | 2.05 | M3 | 363.98 | 746.159
iii | Stone Boulder with lead of 36 km | 3.36 | M3 | 819.59 | 2753.8224
iv | Stone chips with lead of 22 km | 12.34 | M3 | 496.4 | 6125.576
v | Earth (lead 01 KM) | 12.31 | M3 | 177.1 | 2180.101
|  |  |  | TOTAL | 220594.2133

## Sheet32
RANCHI MUNICIPAL CORPORATION, RANCHI
BILL OF QUANTITY
Name of Work :- Detail Estimate for Construction of S/M Drain from house of gopal shah to house of paswan ji under ward no.- 10 of R.M.C, Ranchi.
Sl. No. | Items of work | Qnty. | Unit | Rate | Amount
1 5.1.1 +5.1.2 BCD | Earth Work Excavation for structure as per technical specification clause 305.1 including setting out ,construction of shoring and brading in foundation trenches complete as per drawing and Technical specification. | 72.13 | M3 | 153.84 | 11096.4792
2 5.1.1 | Providing coarse clean sand in filling in foundation trenches or in plinth including ramming and watering in layers not exceeding 150 mm thick with all leads and lifts including cost of all materials ,labour, royalty and taxes all complete as per building specification and direction of E/I. | 6.37 | M3 | 415.58 | 2647.2446
3 8.6.8 | Supplying and laying (properly as per design and drawing ) rip-rap with good quality of boulders duty packed including the cost of materials royalty all taxes etc. but excluding the cost of carriage all complete as per specification and direction of E/I. | 10.45 | M3 | 1336.28 | 13964.126
4 5.3.2.1 | Providing PCC M 200 with nominal mix of (1:1.5:3) in foundation with approved quality of stone chips 20mm to 6mm size graded and clean coarse sand of F.M. 2.5 to 3 including screening, shuttering, mixing cement concrete in mixer and placing in position and ramming till compactin is achieved , curing side shuttering , taxes adn royalty all complete as per building specification and direction of E/I. | 11.12 | M3 | 4858.76 | 54029.4112
5 5.2.34 | Providing rough dressed course stone masonry in cement mortar (1:4) in foundation and plinth with hammer dressed stone ………………………. all complete as per specification and direction of E/I | 22.59 | m3 | 2873.96 | 64922.76
6 5.7.11 + 5.7.12 | Providing 25 mm thick cement plaster (1:4) with clean Course sand of F.M 1.5 and 1.5mm cement punning including Screening curing with all leads and lifts of water, scoffing taxes as per royalty all complete as per specification and direction of E/I | 148.6 | M2 | 293.85 | 43666.11
7 5.3.11 | Providing R.C.C. M-200 with nominal mix of (1:1.5:3) in slab of desired size with approved quality of stone chips and clean coarse sand of F.M. 2.5 to 3 excluding cost of shuttering finishing and reinforcement all complete as per building specifications and direction of E/I. | 12.74 | M3 | 6092.63 | 77620.1062
8 5.5.4 | Providing Tor steel reinforcement of 8 mm dia bars as per approved design and drawing excluding carriage of Rods (straight or in coils) to work site, cutting, bending and binding with annealed wire with cost of wire, removal of rust, placing the rods in position all complete as per building specification and direction of E/I. | 0.44 | MT | 79086.94 | 34798.2536
i | 10mm dia Bar (60% of total qty) | 0.67 | MT | 77259.94 | 51764.1598
9 5.3.17.1 | Centring and shuttering including strutting ,propping etc and removal of form from Foundations,footings,base of column etc | 45.72 | M2 | 184.61 | 8440.3692
10 | Carriage of materials
i | Sand with lead of 49 km | 21.44 | M3 | 893.67 | 19160.2848
ii | Stone Dust lead 22 km | 6.37 | M3 | 363.98 | 2318.5526
iii | Stone Boulder with lead of 36 km | 33.04 | M3 | 819.59 | 27079.2536
iv | Stone chips with lead of 22 km | 20.51 | M3 | 496.4 | 10181.164
v | Earth (lead 01 KM) | 72.13 | M3 | 177.1 | 12774.223
|  |  |  | TOTAL | 434462.4978

## Sheet33
RANCHI MUNICIPAL CORPORATION, RANCHI
BILL OF QUANTITY
Name of Work :- jetku dksyksuh esa tkQhj ds ds ?kj lss olhe ds ?kj rd ih0 lh lh0 iFk dk fuekZ.k dk;ZA
Sl. No. | Items of work | Qnty. | Unit | Rate | Amount
1 | Providing labour for cleaning of site as per specification and direction E/I. | 5 | Each | 330.4 | 1652
2 5.1.1 +5.1.2 BCD | Earth Work Excavation for structure as per technical specification clause 305.1 including setting out ,construction of shoring and brading in foundation trenches complete as per drawing and Technical specification. | 93.46 | M3 | 153.84 | 14377.8864
3 5.1.1 | Providing coarse clean sand in filling in foundation trenches or in plinth including ramming and watering in layers not exceeding 150 mm thick with all leads and lifts including cost of all materials ,labour, royalty and taxes all complete as per building specification and direction of E/I. | 23.36 | M3 | 415.58 | 9707.9488
4 8.6.8 | Supplying and laying (properly as per design and drawing ) rip-rap with good quality of boulders duty packed including the cost of materials royalty all taxes etc. but excluding the cost of carriage all complete as per specification and direction of E/I. | 38.94 | M3 | 1336.28 | 52034.7432
5 5.3.17.1 | Centring and shuttering including strutting ,propping etc and removal of form from Foundations,footings,base of column etc | 30.67 | M2 | 184.61 | 5661.9887
6 5.3.2 | Providing PCC M 150 with nominal mix of (1:2:4) in foundation with approved quality of stone chips 20mm to 6mm size graded and clean coarse sand of F.M. 2.5 to 3 including screening, shuttering, mixing cement concrete in mixer and placing in position and ramming till compactin is achieved , curing side shuttering , taxes adn royalty all complete as per building specification and direction of E/I. | 46.73 | Per M3 | 4858.76 | 227049.8548
7 | Carriage of Materials |  |  |  | 0
i | sand 49 KM | 20.09 | Per M3 | 893.67 | 17953.8303
ii | Coarse sand 14 KM | 23.36 | Per M3 | 378.69 | 8846.1984
iv | Stone chips 36 KM | 40.19 | Per M3 | 496.4 | 19950.316
iii | Stone boulder 36 KM | 38.94 | Per M3 | 819.59 | 31914.8346
v | Earth 01 KM | 93.46 | Per M3 | 177.1 | 16551.766
|  | Total |  |  | 405701.3672
Executive Engineer Ranchi Municipal Corporation Ranchi

## Sheet34
RANCHI MUNICIPAL CORPORATION, RANCHI
BILL OF QUANTITY
Name of Work :- Construction of PCC Road from house of norattam mahto yo house of kuldeep tirky at apana bahujan colony under ward no.- 12 of R.M.C, Ranchi.
Sl. No. | Items of work | Qnty. | Unit | Rate | Amount
1 | Providing labour for cleaning of site as per specification and direction E/I. | 5 | Each | 330.4 | 1652
2 5.1.1 +5.1.2 BCD | Earth Work Excavation for structure as per technical specification clause 305.1 including setting out ,construction of shoring and brading in foundation trenches complete as per drawing and Technical specification. | 47.44 | M3 | 153.84 | 7298.1696
3 5.1.1 | Providing coarse clean sand in filling in foundation trenches or in plinth including ramming and watering in layers not exceeding 150 mm thick with all leads and lifts including cost of all materials ,labour, royalty and taxes all complete as per building specification and direction of E/I. | 17.7 | M3 | 415.58 | 7355.766
4 8.6.8 | Supplying and laying (properly as per design and drawing ) rip-rap with good quality of boulders duty packed including the cost of materials royalty all taxes etc. but excluding the cost of carriage all complete as per specification and direction of E/I. | 29.74 | M3 | 1336.28 | 39740.9672
5 5.3.17.1 | Centring and shuttering including strutting ,propping etc and removal of form from Foundations,footings,base of column etc | 23.24 | M2 | 184.61 | 4290.3364
6 5.3.2.1 | Providing PCC M 200 with nominal mix of (1:1.5:3) in foundation with approved quality of stone chips 20mm to 6mm size graded and clean coarse sand of F.M. 2.5 to 3 including screening, shuttering, mixing cement concrete in mixer and placing in position and ramming till compactin is achieved , curing side shuttering , taxes adn royalty all complete as per building specification and direction of E/I. | 35.4 | M3 | 4858.76 | 172000.104
7 | Carriage of materials
i | Sand (Lead 42 KM) | 15.22 | m3 | 790.67 | 12033.9974
ii | Sand local (Lead 18 KM) | 17.7 | m3 | 437.55 | 7744.635
iii | Stone Chips (Lead 15 KM) | 30.44 | m3 | 393.4 | 11975.096
iv | Boulder-Lead-29 km | 29.74 | m3 | 712.09 | 21177.5566
v | Earth (Lead 01 KM) | 47.44 | m3 | 177.1 | 8401.624
|  |  |  | TOTAL | 293670.2522

## Sheet35
RANCHI MUNICIPAL CORPORATION, RANCHI
BILL OF QUANTITY
Name of Work :- Construction of RCC drain with cover slab from house of gopal ram to vidya sadan at lowadih samong road under ward no.- 12 of R.M.C, Ranchi.
Sl. No. | Items of work | Qnty. | Unit | Rate | Amount
1 | Providing labour for cleaning of site as per specification and direction E/I. | 4 | Each | 330.4 | 1321.6
2 5.1.1 +5.1.2 BCD | Earth Work Excavation for structure as per technical specification clause 305.1 including setting out ,construction of shoring and brading in foundation trenches complete as per drawing and Technical specification. | 47.64 | M3 | 153.84 | 7328.9376
3 5.1.1 | Providing coarse clean sand in filling in foundation trenches or in plinth including ramming and watering in layers not exceeding 150 mm thick with all leads and lifts including cost of all materials ,labour, royalty and taxes all complete as per building specification and direction of E/I. | 4.46 | M3 | 415.58 | 1853.4868
4 8.6.8 | Supplying and laying (properly as per design and drawing ) rip-rap with good quality of boulders duty packed including the cost of materials royalty all taxes etc. but excluding the cost of carriage all complete as per specification and direction of E/I. | 7.49 | M3 | 1336.28 | 10008.7372
5 5.3.17.1 | Centring and shuttering including strutting ,propping etc and removal of form from Foundations,footings,base of column etc | 322.03 | M2 | 184.61 | 59449.9583
6 5.3.10 | Providing RCC-M200 with nominal mix of (1:1.5:3) in foundation and plinth with approved quality of stone --do--all complete as per drawing and Technical specification. . | 22.3 | M3 | 5891.97 | 131390.931
7 5.3.11 | Providing R.C.C. M-200 with nominal mix of (1:1.5:3) in slab of desired size with approved quality of stone chips and clean coarse sand of F.M. 2.5 to 3 excluding cost of shuttering finishing and reinforcement all complete as per building specifications and direction of E/I. | 8.92 | M3 | 6092.63 | 54346.2596
8 5.5.5 | Providing Tor steel reinforcement of 10mm dia bars as per approved design and drawing excluding carriage of Rods (straight or in coils) to work site ,cutting bending and binding with annealed wire with cost of wire ,removal of rust ,placing the rods in position all complete as per building specification and direction of E/I. | 0.563 | MT | 77259.94 | 43497.3462
9 5.5.4 | Providing Tor steel reinforcement of 8 mm dia bars as per approved design and drawing excluding carriage of Rods (straight or in coils) to work site, cutting, bending and binding with annealed wire with cost of wire, removal of rust, placing the rods in position all complete as per building specification and direction of E/I. | 1.827 | MT | 79086.94 | 144491.8394
10 | Carriage of materials
i | Sand (Lead 42 KM) | 13.43 | m3 | 790.67 | 10618.6981
ii | Sand local (Lead 18 KM) | 4.46 | m3 | 437.55 | 1951.473
iii | Stone Chips (Lead 15 KM) | 26.65 | m3 | 393.4 | 10484.11
iv | Boulder-Lead-29 km | 7.49 | m3 | 712.09 | 5333.5541
v | Earth (Lead 01 KM) | 47.64 | m3 | 177.1 | 8437.044
|  |  |  | TOTAL | 490513.9753

## Sheet36
RANCHI MUNICIPAL CORPORATION, RANCHI
BILL OF QUANTITY
Name of Work :- Construction of PCC Road from house of archana kujur to house of jafar at mariyam colony under ward no.- 12 of R.M.C, Ranchi.
Sl. No. | Items of work | Qnty. | Unit | Rate | Amount
1 | Providing labour for cleaning of site as per specification and direction E/I. | 5 | Each | 330.4 | 1652
2 5.1.1 +5.1.2 BCD | Earth Work Excavation for structure as per technical specification clause 305.1 including setting out ,construction of shoring and brading in foundation trenches complete as per drawing and Technical specification. | 48.39 | M3 | 153.84 | 7444.3176
3 5.1.1 | Providing coarse clean sand in filling in foundation trenches or in plinth including ramming and watering in layers not exceeding 150 mm thick with all leads and lifts including cost of all materials ,labour, royalty and taxes all complete as per building specification and direction of E/I. | 18.05 | M3 | 415.58 | 7501.219
4 8.6.8 | Supplying and laying (properly as per design and drawing ) rip-rap with good quality of boulders duty packed including the cost of materials royalty all taxes etc. but excluding the cost of carriage all complete as per specification and direction of E/I. | 30.09 | M3 | 1336.28 | 40208.6652
5 5.3.17.1 | Centring and shuttering including strutting ,propping etc and removal of form from Foundations,footings,base of column etc | 27.89 | M2 | 184.61 | 5148.7729
6 5.3.2.1 | Providing PCC M 200 with nominal mix of (1:1.5:3) in foundation with approved quality of stone chips 20mm to 6mm size graded and clean coarse sand of F.M. 2.5 to 3 including screening, shuttering, mixing cement concrete in mixer and placing in position and ramming till compactin is achieved , curing side shuttering , taxes adn royalty all complete as per building specification and direction of E/I. | 36.11 | M3 | 4858.76 | 175449.8236
7 | Carriage of materials
i | Sand (Lead 42 KM) | 15.53 | m3 | 790.67 | 12279.1051
ii | Sand local (Lead 18 KM) | 18.05 | m3 | 437.55 | 7897.7775
iii | Stone Chips (Lead 15 KM) | 31.05 | m3 | 393.4 | 12215.07
iv | Boulder-Lead-29 km | 30.09 | m3 | 712.09 | 21426.7881
v | Earth (Lead 01 KM) | 48.39 | m3 | 177.1 | 8569.869
|  |  |  | TOTAL | 299793.408

## Sheet37
RANCHI MUNICIPAL CORPORATION, RANCHI
BILL OF QUANTITY
Name of Work :- Improvement of PCC road from gali no-08 to manan chowk at molana azad colony under ward no.- 12 of R.M.C, Ranchi.
Sl. No. | Items of work | Qnty. | Unit | Rate | Amount
1 | Providing labour for cleaning of site as per specification and direction E/I. | 4 | Each | 330.4 | 1321.6
2 5.3.17.1 | Centring and shuttering including strutting ,propping etc and removal of form from Foundations,footings,base of column etc | 83.65 | M2 | 184.61 | 15442.6265
3 5.3.2.1 | Providing PCC M 200 with nominal mix of (1:1.5:3) in foundation with approved quality of stone chips 20mm to 6mm size graded and clean coarse sand of F.M. 2.5 to 3 including screening, shuttering, mixing cement concrete in mixer and placing in position and ramming till compactin is achieved , curing side shuttering , taxes adn royalty all complete as per building specification and direction of E/I. | 127.44 | M3 | 4858.76 | 619200.3744
4 | Carriage of materials
i | Sand (Lead 42 KM) | 54.8 | m3 | 790.67 | 43328.716
ii | Stone Chips (Lead 15 KM) | 109.6 | m3 | 393.4 | 43116.64
|  |  |  | TOTAL | 722409.9569

## Sheet38
RANCHI MUNICIPAL CORPORATION, RANCHI
BILL OF QUANTITY
Name of Work :- Construction of PCC Road from house of imtiyaz khan to ziyaul hasan vai md. Sarhudin and from house of akbar khan to ziyaul hasanan at gali no-02 of gaus nagar under ward no.- 12 of R.M.C, Ranchi.
Sl. No. | Items of work | Qnty. | Unit | Rate | Amount
1 | Providing labour for cleaning of site as per specification and direction E/I. | 12 | Each | 330.4 | 3964.8
2 5.1.1 +5.1.2 BCD | Earth Work Excavation for structure as per technical specification clause 305.1 including setting out ,construction of shoring and brading in foundation trenches complete as per drawing and Technical specification. | 91.57 | M3 | 153.84 | 14087.1288
3 5.1.1 | Providing coarse clean sand in filling in foundation trenches or in plinth including ramming and watering in layers not exceeding 150 mm thick with all leads and lifts including cost of all materials ,labour, royalty and taxes all complete as per building specification and direction of E/I. | 34.34 | M3 | 415.58 | 14271.0172
4 8.6.8 | Supplying and laying (properly as per design and drawing ) rip-rap with good quality of boulders duty packed including the cost of materials royalty all taxes etc. but excluding the cost of carriage all complete as per specification and direction of E/I. | 57.23 | M3 | 1336.28 | 76475.3044
5 5.3.17.1 | Centring and shuttering including strutting ,propping etc and removal of form from Foundations,footings,base of column etc | 47.4 | M2 | 184.61 | 8750.514
6 5.3.2.1 | Providing PCC M 200 with nominal mix of (1:1.5:3) in foundation with approved quality of stone chips 20mm to 6mm size graded and clean coarse sand of F.M. 2.5 to 3 including screening, shuttering, mixing cement concrete in mixer and placing in position and ramming till compactin is achieved , curing side shuttering , taxes adn royalty all complete as per building specification and direction of E/I. | 68.68 | M3 | 4858.76 | 333699.6368
7 | Carriage of materials
i | Sand (Lead 42 KM) | 29.53 | m3 | 790.67 | 23348.4851
ii | Sand local (Lead 18 KM) | 34.34 | m3 | 437.55 | 15025.467
iii | Stone Chips (Lead 15 KM) | 59.06 | m3 | 393.4 | 23234.204
iv | Boulder-Lead-29 km | 57.23 | m3 | 712.09 | 40752.9107
v | Earth (Lead 01 KM) | 91.57 | m3 | 177.1 | 16217.047
|  |  |  | TOTAL | 569826.515

## Sheet39
RANCHI MUNICIPAL CORPORATION, RANCHI
BILL OF QUANTITY
Name of Work :- Construction of PCC Road from house of arun bhutkumar to house of murli bhutkumar at dhatura kocha under ward no.- 12 of R.M.C, Ranchi.
Sl. No. | Items of work | Qnty. | Unit | Rate | Amount
1 | Providing labour for cleaning of site as per specification and direction E/I. | 5 | Each | 330.4 | 1652
2 5.1.1 +5.1.2 BCD | Earth Work Excavation for structure as per technical specification clause 305.1 including setting out ,construction of shoring and brading in foundation trenches complete as per drawing and Technical specification. | 24.67 | M3 | 153.84 | 3795.2328
3 5.1.1 | Providing coarse clean sand in filling in foundation trenches or in plinth including ramming and watering in layers not exceeding 150 mm thick with all leads and lifts including cost of all materials ,labour, royalty and taxes all complete as per building specification and direction of E/I. | 9.2 | M3 | 415.58 | 3823.336
4 8.6.8 | Supplying and laying (properly as per design and drawing ) rip-rap with good quality of boulders duty packed including the cost of materials royalty all taxes etc. but excluding the cost of carriage all complete as per specification and direction of E/I. | 15.46 | M3 | 1336.28 | 20658.8888
5 5.3.17.1 | Centring and shuttering including strutting ,propping etc and removal of form from Foundations,footings,base of column etc | 7.9 | M2 | 184.61 | 1458.419
6 5.3.2.1 | Providing PCC M 200 with nominal mix of (1:1.5:3) in foundation with approved quality of stone chips 20mm to 6mm size graded and clean coarse sand of F.M. 2.5 to 3 including screening, shuttering, mixing cement concrete in mixer and placing in position and ramming till compactin is achieved , curing side shuttering , taxes adn royalty all complete as per building specification and direction of E/I. | 18.41 | M3 | 4858.76 | 89449.7716
7 | Carriage of materials
i | Sand (Lead 42 KM) | 7.92 | m3 | 790.67 | 6262.1064
ii | Sand local (Lead 18 KM) | 9.2 | m3 | 437.55 | 4025.46
iii | Stone Chips (Lead 15 KM) | 15.83 | m3 | 393.4 | 6227.522
iv | Boulder-Lead-29 km | 15.46 | m3 | 712.09 | 11008.9114
v | Earth (Lead 01 KM) | 24.67 | m3 | 177.1 | 4369.057
|  |  |  | TOTAL | 152730.705

## Sheet40
RANCHI MUNICIPAL CORPORATION, RANCHI
BILL OF QUANTITY
Name of Work :- Detail Estimate for Construction of PCC Road from L.A garden school to house of prakash kumar under ward no.- 13 of R.M.C, Ranchi.
Sl. No. | Items of work | Qnty. | Unit | Rate | Amount
1 | Providing labour for cleaning of site as per specification and direction E/I. | 8 | Each | 330.4 | 2643.2
2 5.1.1 +5.1.2 BCD | Earth Work Excavation for structure as per technical specification clause 305.1 including setting out ,construction of shoring and brading in foundation trenches complete as per drawing and Technical specification. | 35.65 | M3 | 153.84 | 5484.396
3 5.1.1 | Providing coarse clean sand in filling in foundation trenches or in plinth including ramming and watering in layers not exceeding 150 mm thick with all leads and lifts including cost of all materials ,labour, royalty and taxes all complete as per building specification and direction of E/I. | 13.37 | M3 | 415.58 | 5556.3046
4 8.6.8 | Supplying and laying (properly as per design and drawing ) rip-rap with good quality of boulders duty packed including the cost of materials royalty all taxes etc. but excluding the cost of carriage all complete as per specification and direction of E/I. | 22.28 | M3 | 1336.28 | 29772.3184
5 5.3.2.1 | Providing PCC M 200 with nominal mix of (1:1.5:3) in foundation with approved quality of stone chips 20mm to 6mm size graded and clean coarse sand of F.M. 2.5 to 3 including screening, shuttering, mixing cement concrete in mixer and placing in position and ramming till compactin is achieved , curing side shuttering , taxes adn royalty all complete as per building specification and direction of E/I. | 26.73 | M3 | 4858.76 | 129874.6548
6 5.3.17.1 | Centring and shuttering including strutting ,propping etc and removal of form from Foundations,footings,base of column etc | 21.93 | M2 | 184.61 | 4048.4973
7 | Carriage of materials
i | Sand with lead of 42 km | 11.49 | M3 | 790.67 | 9084.7983
ii | Local Sand with lead of 18 km | 13.37 | M3 | 437.55 | 5850.0435
iii | Stone Boulder with lead of 29 km | 22.28 | M3 | 712.09 | 15865.3652
iv | Stone chips with lead of 15 km | 22.99 | M3 | 393.4 | 9044.266
v | Earth (lead 01 KM) | 35.65 | M3 | 177.1 | 6313.615
|  |  |  | TOTAL | 223537.4591
Excutive Engineer Ranchi Municipal Corporation Ranchi

## Sheet41
RANCHI MUNICIPAL CORPORATION, RANCHI
BILL OF QUANTITY
Name of Work :- Detail Estimate for Construction of PCC Road from gangi kachhap house to shukhwa kachhap house at dhumsa toli under ward no.- 13 of R.M.C, Ranchi.
Sl. No. | Items of work | Qnty. | Unit | Rate | Amount
1 | Providing labour for cleaning of site as per specification and direction E/I. | 15 | Each | 330.4 | 4956
2 5.1.1 +5.1.2 BCD | Earth Work Excavation for structure as per technical specification clause 305.1 including setting out ,construction of shoring and brading in foundation trenches complete as per drawing and Technical specification. | 81.26 | M3 | 153.84 | 12501.0384
3 5.1.1 | Providing coarse clean sand in filling in foundation trenches or in plinth including ramming and watering in layers not exceeding 150 mm thick with all leads and lifts including cost of all materials ,labour, royalty and taxes all complete as per building specification and direction of E/I. | 30.47 | M3 | 415.58 | 12662.7226
4 8.6.8 | Supplying and laying (properly as per design and drawing ) rip-rap with good quality of boulders duty packed including the cost of materials royalty all taxes etc. but excluding the cost of carriage all complete as per specification and direction of E/I. | 50.79 | M3 | 1336.28 | 67869.6612
5 5.3.2.1 | Providing PCC M 200 with nominal mix of (1:1.5:3) in foundation with approved quality of stone chips 20mm to 6mm size graded and clean coarse sand of F.M. 2.5 to 3 including screening, shuttering, mixing cement concrete in mixer and placing in position and ramming till compactin is achieved , curing side shuttering , taxes adn royalty all complete as per building specification and direction of E/I. | 60.95 | M3 | 4858.76 | 296141.422
6 5.3.17.1 | Centring and shuttering including strutting ,propping etc and removal of form from Foundations,footings,base of column etc | 50 | M2 | 184.61 | 9230.5
7 | Carriage of materials
i | Sand with lead of 42 km | 26.21 | M3 | 790.67 | 20723.4607
ii | Local Sand with lead of 18 km | 30.47 | M3 | 437.55 | 13332.1485
iii | Stone Boulder with lead of 29 km | 50.79 | M3 | 712.09 | 36167.0511
iv | Stone chips with lead of 15 km | 52.42 | M3 | 393.4 | 20622.028
v | Earth (lead 01 KM) | 81.26 | M3 | 177.1 | 14391.146
|  |  |  | TOTAL | 508597.1785
Excutive Engineer Ranchi Municipal Corporation Ranchi

## Sheet42
RANCHI MUNICIPAL CORPORATION, RANCHI
BILL OF QUANTITY
Name of Work :- Detail Estimate for Construction of PCC road from bipin pandey house to vishwanath choudhary house at mahadev toli, chutiya under ward no.- 14 of R.M.C, Ranchi.
Sl. No. | Items of work | Qnty. | Unit | Rate | Amount
1 | Providing labour for cleaning of site as per specification and direction E/I. | 8 | Each | 330.4 | 2643.2
2 5.1.1 +5.1.2 BCD | Earth Work Excavation for structure as per technical specification clause 305.1 including setting out ,construction of shoring and brading in foundation trenches complete as per drawing and Technical specification. | 22.28 | M3 | 153.84 | 3427.5552
3 5.1.1 | Providing coarse clean sand in filling in foundation trenches or in plinth including ramming and watering in layers not exceeding 150 mm thick with all leads and lifts including cost of all materials ,labour, royalty and taxes all complete as per building specification and direction of E/I. | 5.05 | M3 | 415.58 | 2098.679
4 8.6.8 | Supplying and laying (properly as per design and drawing ) rip-rap with good quality of boulders duty packed including the cost of materials royalty all taxes etc. but excluding the cost of carriage all complete as per specification and direction of E/I. | 8.42 | M3 | 1336.28 | 11251.4776
5 5.3.2.1 | Providing PCC M 200 with nominal mix of (1:1.5:3) in foundation with approved quality of stone chips 20mm to 6mm size graded and clean coarse sand of F.M. 2.5 to 3 including screening, shuttering, mixing cement concrete in mixer and placing in position and ramming till compactin is achieved , curing side shuttering , taxes adn royalty all complete as per building specification and direction of E/I. | 45.31 | M3 | 4858.76 | 220150.4156
6 5.3.10 | Providing RCC-M200 with nominal mix of (1:1.5:3) in foundation and plinth with approved quality of stone --do--all complete as per drawing and Technical specification. . | 6.61 | M3 | 5891.97 | 38945.9217
7 5.3.11 | Providing R.C.C. M-200 with nominal mix of (1:1.5:3) in slab of desired size with approved quality of stone chips and clean coarse sand of F.M. 2.5 to 3 excluding cost of shuttering finishing and reinforcement all complete as per building specifications and direction of E/I. | 2.2 | M3 | 6092.63 | 13403.786
8 5.5.4 | Providing Tor steel reinforcement of 8 mm dia bars as per approved design and drawing excluding carriage of Rods (straight or in coils) to work site, cutting, bending and binding with annealed wire with cost of wire, removal of rust, placing the rods in position all complete as per building specification and direction of E/I. | 0.243 | MT | 79086.94 | 19218.1264
i | 10mm dia Bar (60% of total qty) | 0.566 | MT | 77259.94 | 43729.126
9 5.3.17.1 | Centring and shuttering including strutting ,propping etc and removal of form from Foundations,footings,base of column etc | 123.92 | M2 | 184.61 | 22876.8712
10 | Carriage of materials
i | Sand with lead of 42 km | 23.27 | M3 | 790.67 | 18398.8909
ii | Local Sand with lead of 18 km | 5.05 | M3 | 437.55 | 2209.6275
iii | Stone Boulder with lead of 29 km | 8.42 | M3 | 712.09 | 5995.7978
iv | Stone chips with lead of 15 km | 46.55 | M3 | 393.4 | 18312.77
v | Earth (lead 01 KM) | 22.28 | M3 | 177.1 | 3945.788
|  |  |  | TOTAL | 426608.033

## Sheet43
RANCHI MUNICIPAL CORPORATION, RANCHI
BILL OF QUANTITY
Name of Work :- Detail Estimate for Construction of PCC Road from Ajeet Sahu house to Vindeshwar Sahu house at lower Chutiya main road under ward no.- 14 of R.M.C, Ranchi.
Sl. No. | Items of work | Qnty. | Unit | Rate | Amount
1 | Providing labour for cleaning of site as per specification and direction E/I. | 1 | Each | 330.4 | 330.4
2 5.1.1 +5.1.2 BCD | Earth Work Excavation for structure as per technical specification clause 305.1 including setting out ,construction of shoring and brading in foundation trenches complete as per drawing and Technical specification. | 45.31 | M3 | 153.84 | 6970.4904
3 5.1.1 | Providing coarse clean sand in filling in foundation trenches or in plinth including ramming and watering in layers not exceeding 150 mm thick with all leads and lifts including cost of all materials ,labour, royalty and taxes all complete as per building specification and direction of E/I. | 16.99 | M3 | 415.58 | 7060.7042
4 8.6.8 | Supplying and laying (properly as per design and drawing ) rip-rap with good quality of boulders duty packed including the cost of materials royalty all taxes etc. but excluding the cost of carriage all complete as per specification and direction of E/I. | 28.32 | M3 | 1336.28 | 37843.4496
5 5.3.2.1 | Providing PCC M 200 with nominal mix of (1:1.5:3) in foundation with approved quality of stone chips 20mm to 6mm size graded and clean coarse sand of F.M. 2.5 to 3 including screening, shuttering, mixing cement concrete in mixer and placing in position and ramming till compactin is achieved , curing side shuttering , taxes adn royalty all complete as per building specification and direction of E/I. | 33.98 | M3 | 4858.76 | 165100.6648
6 5.3.17.1 | Centring and shuttering including strutting ,propping etc and removal of form from Foundations,footings,base of column etc | 27.88 | M2 | 184.61 | 5146.9268
7 | Carriage of materials
i | Sand with lead of 42 km | 14.61 | M3 | 790.67 | 11551.6887
ii | Local Sand with lead of 18 km | 16.99 | M3 | 437.55 | 7433.9745
iii | Stone Boulder with lead of 29 km | 28.32 | M3 | 712.09 | 20166.3888
iv | Stone chips with lead of 15 km | 29.22 | M3 | 393.4 | 11495.148
v | Earth (lead 01 KM) | 45.31 | M3 | 177.1 | 8024.401
|  |  |  | TOTAL | 281124.2368
Excutive Engineer Ranchi Municipal Corporation Ranchi

## Sheet44
RANCHI MUNICIPAL CORPORATION, RANCHI
BILL OF QUANTITY
Name of Work :- Detail Estimate for Construction of RCC Drain in Prabhat Lane from Puruliya Main Road to Toppo ji House under ward no.- 16 of R.M.C, Ranchi.
Sl. No. | Items of work | Qnty. | Unit | Rate | Amount
1 | Providing labour for cleaning of site as per specification and direction E/I. | 15 | Each | 330.4 | 4956
2 5.10.1 | Dismantling of Pucca brick or lime work ……do….all complete. | 17.6 | m3 | 497.98 | 8764.448
3 5.10.2 | Dismantling of PCC work ……do….all complete. | 13.83 | m3 | 878.79 | 12153.6657
3 5.1.1 +5.1.2 BCD | Earth Work Excavation for structure as per technical specification clause 305.1 including setting out ,construction of shoring and brading in foundation trenches complete as per drawing and Technical specification. | 90.94 | M3 | 153.84 | 13990.2096
4 5.1.1 | Providing coarse clean sand in filling in foundation trenches or in plinth including ramming and watering in layers not exceeding 150 mm thick with all leads and lifts including cost of all materials ,labour, royalty and taxes all complete as per building specification and direction of E/I. | 10.48 | M3 | 415.58 | 4355.2784
5 8.6.8 | Supplying and laying (properly as per design and drawing ) rip-rap with good quality of boulders duty packed including the cost of materials royalty all taxes etc. but excluding the cost of carriage all complete as per specification and direction of E/I. | 17.6 | M3 | 1336.28 | 23518.528
6 5.3.17.1 | Centring and shuttering including strutting ,propping etc and removal of form from Foundations,footings,base of column etc | 257.09 | M2 | 184.61 | 47461.3849
7 5.3.10 | Providing RCC-M200 with nominal mix of (1:1.5:3) in foundation and plinth with approved quality of stone --do--all complete as per drawing and Technical specification. . | 41.91 | M3 | 5891.97 | 246932.4627
8 5.3.11 | Providing R.C.C. M-200 with nominal mix of (1:1.5:3) in slab of desired size with approved quality of stone chips and clean coarse sand of F.M. 2.5 to 3 excluding cost of shuttering finishing and reinforcement all complete as per building specifications and direction of E/I. | 20.95 | M3 | 6092.63 | 127640.5985
9 5.5.5 | Providing Tor steel reinforcement of 10 mm,12 mm & 16 mm dia bars as per approved design and drawing excluding carriage of Rods (straight or in coils) to work site, cutting, bending and binding with annealed wire with cost of wire, removal of rust, placing the rods in position all complete as per building specification and direction of E/I. | 5.18 | MT | 77259.94 | 400206.4892
10 | Carriage of materials
i | Sand with lead of 49 km | 27.03 | M3 | 893.67 | 24155.9001
ii | Local Sand with lead of 13 km | 10.48 | M3 | 363.98 | 3814.5104
iii | Stone Boulder with lead of 36 km | 17.6 | M3 | 819.59 | 14424.784
iv | Stone chips with lead of 22 km | 54.06 | M3 | 496.97 | 26866.1982
v | Earth (lead 01 KM) | 90.94 | M3 | 177.1 | 16105.474
|  |  |  | TOTAL | 975345.9317

## Sheet45
RANCHI MUNICIPAL CORPORATION ,RANCHI
BILL OF QUANTITY
Name of work:- Construction of Cross drainage near house of Saddam Ansari House to Abid Ansari Argora Station Road , under ward no 24 .
Item No | Discription | Quantity | Unit | Rate(Rs) | Amount (Rs.)
1 5.10.2 | Dismentalling RCC work including Stacking serviceable materials in Countable stacks within 15 m lead and disposal of unserviceable materials with all leads complete as per direction | 0.68 | M3 | 1832.28 | 1245.95
2 5.10.1 | Dismentalling plain Cement work or lime work including Stacking serviceable materials in Countable stacks within 15 m lead and disposal of unserviceable materials with all leads complete as per direction | 1.42 | M3 | 878.79 | 1247.88
3 5.1.1 +5.1.2 BCD | Earth Work Excavation for structure as per technical specification clause 305.1 including setting out ,construction of shoring and brading in foundation trenches complete as per drawing and Technical specification. | 13.4948 | M3 | 153.84 | 2076.03
4 5.1.10 | Providing coarse clean sand in filling in foundation trenches or in plinth including ramming and watering in layers not exceeding 150 mm thick with all leads and lifts including cost of all materials, labour, royalty and taxes all complete as per building specification & direction of E/I. | 1.0125 | M3 | 415.58 | 420.76
5 5.8.6 | Supplying and laying (properly as per design and drawing) rip-rap with good quality of boulders duly packed including the cost of materials, royalty all taxes etc. but excluding the cost of carriage all complete as per specification and direction of E/I. | 1.6874 | M3 | 1336.28 | 2254.89
6 5.3.2.1 | Providing P.C.C M 200 in nominal mix (1:1.5:3) in foundation with approved quality of stone chips 20 mm to 6 mm size graded and clean coarse sand of F.M. 2.5 to 3 including screening, shuttering, mixing cement concrete in mixer and placing in position, vibrating, skirting, curring, taxes and royalty complete as per building specification and direction of E/I. | 4.9718 | M3 | 5810.71 | 28889.9
7 5.5.30 | Supplying, fitting and fixing steel gate with 16mm dia M.S bars at 15cm centres with spear shaped top ends projected 225mm beyond frame fitted on 40x40x6mm M.S. Angle frame of size 60x60x6mm including cost of fabrication, providing necessary locking arrangements with haskel and domny duly fixed in P.C.C. (1:2:4) blocks of required size, applying priming coat of red lead over steel work, taxes all complete as per drawing, specification and direction of E/l. | 75 | KG | 104.62 | 7846.5
8 5.3.30.1 | Providing Precast R.C.C M 200 in nominal mix (1:1.5:3) in slab ……..do…..all complete as per specification and direction of E/I. | 3.1719 | M3 | 6092.63 | 19325.25
9 5.5.5(a) | Providing Tor steel reinforcement of 10 mm,12 mm & 16 mm dia bars as per approved design and drawing excluding carriage of Rods (straight or in coils) to work site, cutting, bending and binding with annealed wire with cost of wire, removal of rust, placing the rods in position all complete as per building specification and direction of E/I. | 0.6515 | MT | 77259.94 | 50334.8
10 5.3.17.1 | Centering and Shuttering including struting,propping etc and removal of from for
| Foundation, footing s bases of Coloumns etc for mass Concrete | 31.9625 | M2 | 184.61 | 5900.6
12 | Carriage of materials
a | Sand with lead of 49 km | 2.1379 | M3 | 893.67 | 1910.57
b | Local Sand Lead 14 | 1.0125 | M3 | 378.69 | 383.41
c | Stone Boulder Lead 36 | 1.6874 | M3 | 819.59 | 1383
d | S/Chips with lead of 22 km | 4.2758 | M3 | 496.4 | 2122.5
e | Disposal excavated earth | 13.4948 | M3 | 177.1 | 2389.92
Total |  |  |  |  | 127731.96

## Sheet46
RANCHI MUNICIPAL CORPORATION, RANCHI
Name of Work : vksYM ,0 th0 dsksyksuh esa vkyksd flUgk ds ?kj ls flUgk ds ?kj ls ,Ddk ds ?kj rd ,oa okMZ ik"kZn dk;kZy; ds lkeus dM#&¶ykbZ vksHkj ds uhps iFk dk fuekZ.k dk;ZA
Sl. No. | Items of work | Qnty. | Qnty. | T.Qnty. | Unit | Rate | Amount
1 | Providing man dsys for site Clearance, usskilled labour. | 5 | 2 | 7 | Each | 345.26 | 2416.82
1. 5.1.1 + 5.1.2 | Earth work in excavation in foundation trenches in ordinary soil (vide classification of soil item-A) and disposal of excavated earth as obtained to a distance up to 50 M. including all lifts, levelling, ramming the foundation trenches removing roots of trees, shrubs all complete as per approved design, building specification and direction of E/I. Extra for earthwork in hard soil as per specification & direction of E/I.(vide classification of soil item-B) | 106.39 | 31.8 | 138.19 | m3 | 153.84 | 21259.1496
2 5.1.10 | Providing coarse clean sand in filling in foundation trenches or in plinth including ramming and watering in layers not exceeding 150 mm thick with all leads and lifts including cost of all materials, labour, royalty and taxes all complete as per building specification & direction of E/I. | 22.8 | 19.08 | 41.88 | m3 | 415.58 | 17404.4904
3 8.6.8 | Supplying and laying (properly as per design and drawing) rip-rap with good quality of boulders duly packed including the cost of materials, royalty all taxes etc. but excluding the cost of carriage all complete as per specification and direction of E/I. | 38 | 31.8 | 69.8 | m3 | 1336.28 | 93272.344
4 5.3.2 | Providing PCC M 150 with nominal mix of (1:2:4) in foundation with approved quality of stone chips 20mm to 6mm size graded and clean coarse sand of F.M. 2.5 to 3 including screening, shuttering, mixing cement concrete in mixer and placing in position and ramming till compactin is achieved , curing side shuttering , taxes adn royalty all complete as per building specification and direction of E/I. | 45.6 | 38.16 | 83.76 | Per M3 | 4858.76 | 406969.7376
5 5.3.2 | Centering and Shuering including structing Propping etc and removal of from for --------do -------------all complete as per building specification and direction of E/I. | 14.963 | 22.77 | 37.733 | Per M2 | 184.61 | 6965.8891
5 | Carriage of Materials |  |  | 0 |  |  | 0
i | sand 49 KM | 19.61 | 16.41 | 36.02 | Per M3 | 893.67 | 32189.9934
ii | Coarse sand 14 KM | 22.8 | 19.08 | 41.88 | Per M3 | 378.69 | 15859.5372
iii | Stone boulder 36 KM | 38 | 31.8 | 69.8 | Per M3 | 819.59 | 57207.382
iv | Stone chips 22 KM | 39.21 | 32.82 | 72.03 | Per M3 | 469.4 | 33810.882
v | Earth 01 KM | 106.9 | 31.8 | 138.7 | Per M3 | 177.1 | 24563.77
| TOTAL | [5 empty] | 711919.9953
Executive Engineer Ranchi Municipal Corporation Ranchi

## Sheet47
RANCHI MUNICIPAL CORPORATION,RANCHI
Name of Work:- vj.kksn; vikZVZesUV ds ikl vkj0 lh0 lh0 ukyh bZ0 Hkh0 ,l0 DokVZj gjew eas vkuUn th ds ?kj ds ikl ukyh ,oa okaMzZ d fofHkUu Lfkyksa ij vkj0 lh0 lh0 csUp dk fuekZ.k dk;ZA
Sl No. | Particulars or item of works | Quantity | Unit | Rate (in Rs.) | Amount (in Rs.)
1 5.10.3 | Dismantling RCC slab including stacking serviceable material in countable stacks withnn 15M.lead and disposal of unserviceable material with all lead completed as per direction of E/I. | 1.98 | m3 | 1832.28 | 3627.9144
2 5.10.1 | Dismantling of Pucca brick or lime work ……do….all complete. | 10.29 | m3 | 497.98 | 5124.2142
3 .J.B.C.D. 5.1.1 + 5.1.2.) | Earthwork in excavation in foundation trenches in ordinary soil (vide classification of soil item -A) and disposal of excavated earth as obtained to a distance upto 50 m including all lifts,levelling,ramming the foundation trenches,removing roots of trees,shrubs all complete as per approved design,building specification and direction of E/I+Extra for earthworkin hard soil as per specification and direction of E/I.(vide classification of soil item-B) | 55.43 | m3 | 153.84 | 8527.3512
4. (J.B.C.D.-5.1.10) | Providing coarse clean sand in filling in foundation trenches or in plinth including ramming and watering in layers not exceeding 150 mm thick with all leads and lifts including cost of materials , labour , royalty and taxes all complete as per specification and direction of E/I( Mode of measurement compacted volume. ) | 5.49 | M³ | 415.58 | 2281.5342
5. (J.B.C.D.-8.6.8) | Supplying and laying (properly as per design and drawing )rip-rap with good quality of boulders duly packed including the cost of materials,royalty all taxes etc.but excluding the cost of carriage, all complete as per specification and direction of E/I. | 9.15 | M³ | 1336.28 | 12226.962
6 5.3.2 | Providing PCC M 150 with nominal mix of (1:2:4) in foundation with approved quality of stone chips 20mm to 6mm size graded and clean coarse sand of F.M. 2.5 to 3 including screening, shuttering, mixing cement concrete in mixer and placing in position and ramming till compactin is achieved , curing side shuttering , taxes adn royalty all complete as per building specification and direction of E/I. | 12.56 | Per M3 | 4858.76 | 61026.0256
7 5.3.1.2 | 1:2:4(1Cement:2coarse sand(Zone-III): 4 graded stone aggregate 20mm nominal size) | 3.07 | m3 | 4492.36 | 13791.5452
8 5.2.34 | Providing rough dressed course stone masonry in cement mortar (1:4) in foundation and plinth with hammer dressed stone ……………………………. all complete as per specification and direction of E/I | 9.91 | m3 | 2873.96 | 28480.9436
9 5.7.11 + 5.7.12 | Providing 25 mm thick cement plaster (1:4) with clean Course sand of F.M 1.5 and 1.5mm cement punning including Screening curing with all leads and lifts of water, scoffing taxes as per royalty all complete as per specification and direction of E/I | 55.76 | M2 | 288.27 | 16073.9352
10 5.3.11 | Reinforced cement concrete work in beams, suspended floors, roofs having slope up to 15 landings, balconies, shelves, chajjas, lintels, band, plain window sills, staircases and spiral stair cases above plinth level up to floor five level, excluding the cost of centering, shuttering, finishing and reinforcement: with 1.1.5.3 | 11 | m3 | 6092.63 | 67018.93
11. 5.5.5 | Providing Tor steel reinforcement of 10mm,12mm bars as per approved design and drawing excluding carriage of Rods (straight or in coils) to work site, cutting, bending and binding with annealed wire with cost of wire, removal of rust, placing the rods in position all complete as per building specification and direction of E/I. | 2.1 | MT | 77259.94 | 162245.874
12. 5.3.17.1 | Foundation, footing, bases of columns, etc for mass concrete | 144.68 | m2 | 184.61 | 26709.3748
| Different Lane Haji House 06 Nos. DAV Schooll Maidan 07 Nos. shiv Mandir 05Nos. Total 24Nos. | 24 | Nos. | 10500 | 252000
13 | Carriage of materials |  |  |  | 0
i | Sand with lead of 47 km | 17.2 | M3 | 864.24 | 14864.928
ii | Local Sand with lead of 16 km | 5.49 | M3 | 408.12 | 2240.5788
iii | Stone Boulder with lead of 34 km | 19.06 | M3 | 788.88 | 15036.0528
iv | Stone chips with lead of 20 km | 23.04 | M3 | 466.97 | 10758.9888
v | Earth (lead 01 KM) | 55.44 | M3 | 177.1 | 9818.424
|  |  | Total |  | 711853.5768
Executive Engineer Ranchi Municipal Corporation Ranchi

## Sheet48
RANCHI MUNICIPAL CORPORATION, RANCHI
BILL OF QUANTITY
Name of Work :- Detail Estimate for Construction of PCC Road in Harmu Housing Colony from Beside Electricity office Nigam MTS nback side gate under ward no.- 25 of R.M.C, Ranchi.
Sl. No. | Items of work | Qnty. | Unit | Rate | Amount
1 5.1.1 +5.1.2 BCD | Earth Work Excavation for structure as per technical specification clause 305.1 including setting out ,construction of shoring and brading in foundation trenches complete as per drawing and Technical specification. | 150.77 | M3 | 153.84 | 23194.4568
2 5.1.1 | Providing coarse clean sand in filling in foundation trenches or in plinth including ramming and watering in layers not exceeding 150 mm thick with all leads and lifts including cost of all materials ,labour, royalty and taxes all complete as per building specification and direction of E/I. | 37.15 | M3 | 415.58 | 15438.797
3 8.6.8 | Supplying and laying (properly as per design and drawing ) rip-rap with good quality of boulders duty packed including the cost of materials royalty all taxes etc. but excluding the cost of carriage all complete as per specification and direction of E/I. | 61.92 | M3 | 1336.28 | 82742.4576
4 5.3.2.1 | Providing PCC M 200 with nominal mix of (1:1.5:3) in foundation with approved quality of stone chips 20mm to 6mm size graded and clean coarse sand of F.M. 2.5 to 3 including screening, shuttering, mixing cement concrete in mixer and placing in position and ramming till compactin is achieved , curing side shuttering , taxes adn royalty all complete as per building specification and direction of E/I. | 84.97 | M3 | 4858.76 | 412848.8372
5 5.3.17.1 | Centring and shuttering including strutting ,propping etc and removal of form from Foundations,footings,base of column etc | 33.46 | M2 | 184.61 | 6177.0506
6 | Carriage of materials
i | Sand (Lead Upto 47 km) | 36.47 | M3 | 864.24 | 31518.8328
ii | Sand (Lead 16 KM) | 37.15 | M3 | 408.24 | 15166.116
iii | Stone Boulder (Lead 34 KM) | 61.92 | M3 | 788.88 | 48847.4496
iv | Stone Chips (Lead 20 KM) | 72.94 | M3 | 466.97 | 34060.7918
v | Earth (Lead 01 KM) | 150.77 | M3 | 177.1 | 26701.367
|  |  |  | TOTAL | 696696.1564
Excutive Engineer Ranchi Municipal Corporation Ranchi

## Sheet49
RANCHI MUNICIPAL CORPORATION, RANCHI
BILL OF QUANTITY
Name of Work :- bdM# xQwj cLrh esa v[krj xSSjst ls U;w vikVZeszsUV rd ih0 lh0 lh0 iFk dk fuekz.k dk;ZA
Sl. No. | Items of work | Qnty. | Unit | Rate | Amount
1 5.1.1 +5.1.2 BCD | Earth Work Excavation for structure as per technical specification clause 305.1 including setting out ,construction of shoring and brading in foundation trenches complete as per drawing and Technical specification. | 71.7 | M3 | 153.84 | 11030.328
2 5.1.1 | Providing coarse clean sand in filling in foundation trenches or in plinth including ramming and watering in layers not exceeding 150 mm thick with all leads and lifts including cost of all materials ,labour, royalty and taxes all complete as per building specification and direction of E/I. | 28.54 | M3 | 415.58 | 11860.6532
3 8.6.8 | Supplying and laying (properly as per design and drawing ) rip-rap with good quality of boulders duty packed including the cost of materials royalty all taxes etc. but excluding the cost of carriage all complete as per specification and direction of E/I. | 47.56 | M3 | 1336.28 | 63553.4768
4 5.3.2 | Providing PCC M 150 with nominal mix of (1:2:4) in foundation with approved quality of stone chips 20mm to 6mm size graded and clean coarse sand of F.M. 2.5 to 3 including screening, shuttering, mixing cement concrete in mixer and placing in position and ramming till compactin is achieved , curing side shuttering , taxes adn royalty all complete as per building specification and direction of E/I. | 43.9 | Per M3 | 4858.76 | 213299.564
5 5.3.2 | Centering and Shuering including structing Propping etc and removal of from for --------do -------------all complete as per building specification and direction of E/I. | 28.82 | Per M2 | 184.61 | 5320.4602
6 | Carriage of materials |  |  |  | 0
i | Sand with lead of 47 km | 18.84 | M3 | 864.24 | 16282.2816
ii | Local Sand with lead of 16 km | 28.54 | M3 | 408.12 | 11647.7448
iii | Stone Boulder with lead of 34 km | 47.56 | M3 | 788.88 | 37519.1328
iv | Stone chips with lead of 20 km | 37.68 | M3 | 466.97 | 17595.4296
v | Earth (lead 01 KM) | 71.7 | M3 | 177.1 | 12698.07
|  |  | Total |  | 400807.141
Executive Engineer Ranchi Municipal Corporation Ranchi

## Sheet50
RANCHI MUNICIPAL CORPORATION, RANCHI
BILL OF QUANTITY
Name of Work :-Construction of road with Paver Block at AnandPuri From Govind
Apartment to Harendra Singh House under ward No.26.
Sl. No. | Items of work | Qnty. | Unit | Rate | Amount
1 5.10.2 | Dismantling Plain Cement or lime work …do… ..all complete as per ……….E/I. | 6.38 | m3 | 878.79 | 5606.68
2. 5.1.1 + 5.1.2 | Earth work in excavation in foundation trenches in ordinary soil (vide classification of soil item-A) and disposal of excavated earth as obtained to a distance up to 50 M. including all lifts, levelling, ramming the foundation trenches removing roots of trees, shrubs all complete as per approved design, building specification and direction of E/I. Extra for earthwork in hard soil as per specification & direction of E/I.(vide classification of soil item-B) | 38.52 | m3 | 153.84 | 5925.92
3 5.6.1 | Providing designation 75 A one Brick flat soling…….do….. all complete job | 10.53 | m2 | 329.83 | 3473.11
4. 5.3.2 | Providing P.C.C M 150 in nominal mix (1:2:4) in foundation with approved quality of stone chips 20 mm to 6 mm size graded and clean coarse sand of F.M. 2.5 to 3 including screening, shuttering, mixing cement concrete in mixer and placing in position, vibrating, skirting, curring, taxes and royalty complete as per building specification and direction of E/I. | 1.07 | m3 | 4492.36 | 4806.83
5 16.91 DSR | Providing and laying factory made coloured chamfered edge Cement Concrete paver blocks In footpath,park &lawns drivewayor light & traffic parking etc of required strength,thickness & size/shape,made by table vibratory method using PU mould, laid in required colour & pattern over 50 mm thick compacted bed of fine sand,compacting and proper embedding/laying ofinter locking paver blocks into the sand bedding layer through vibratory compaction by using plate vibrator,filling the joints with jamuna sand and cutting of paver blocks as per required size and pattern,finishing and sweeping extra sand in footpath,parks,lawns,drive ways or light traffic parking etc. complete as permanufacturer's specifications & direction of Engineer-in-charge.80 mm thick C.C. paver block of M-30 grade with approved colour, design & pattern. | 189.59 | m2 | 827.33 | 156853.49
16.91.2 | 80 mm thick C.C. paver block of M-30 grade with approved color design and
Rate incl.G.S.T 14.05%,1% L.Cess & 15% CP.+O.H(as per DSR2018 Rate Analysis)
6 | Carriage of Materials
(i) | Sand (Lead Upto 49 km) | 0.47 | M3 | 864.24 | 406.19
(ii) | Stone Chips (Lead 22 KM) | 0.94 | M3 | 466.97 | 438.95
(iii) | Earth (Lead 01 KM) | 38.52 | M3 | 177.1 | 6821.89
(iv) | Brick(1K+7P) | 0.34222 | nos in th | 776.14 | 265.61
| Total |  |  |  | 184598.67

## Sheet51
RANCHI MUNICIPAL CORPORATION, RANCHI
BILL OF QUANTITY
Name of Work :- Detail Estimate for Construction of PCC Road with Widening at kadru river side from house of rajkumar ji to house of Tiwari ji under ward no.- 24 of R.M.C, Ranchi.
Sl. No. | Items of work | Qnty. | Unit | Rate | Amount
1 | Providing man days for site clearence before and after the work etc. | 35 | M3 | 345.26 | 12084.1
2 5.1.1 +5.1.2 BCD | Earth Work Excavation for structure as per technical specification clause 305.1 including setting out ,construction of shoring and brading in foundation trenches complete as per drawing and Technical specification. | 131.14 | M3 | 153.84 | 20174.5776
3 5.1.10 | Providing coarse clean sand in filling in foundation trenches or in plinth including ramming and watering in layers not exceeding 150 mm thick with all leads and lifts including cost of all materials, labour, royalty and taxes all complete as per building specification & direction of E/I. | 28.1 | M3 | 415.58 | 11677.798
4 5.8.6 | Supplying and laying (properly as per design and drawing) rip-rap with good quality of boulders duly packed including the cost of materials, royalty all taxes etc. but excluding the cost of carriage all complete as per specification and direction of E/I. | 46.84 | M3 | 1336.28 | 62591.3552
5 5.3.2.1 | Providing P.C.C M 200 in nominal mix (1:1.5:3) in foundation with approved quality of stone chips 20 mm to 6 mm size graded and clean coarse sand of F.M. 2.5 to 3 including screening, shuttering, mixing cement concrete in mixer and placing in position, vibrating, skirting, curring, taxes and royalty complete as per building specification and direction of E/I. | 104.38 | M3 | 4858.76 | 507157.3688
6 5.3.17.1 | Centering and Shuttering including struting,propping etc and removal of from for Foundation, footing s bases of Coloumns etc for mass Concrete | 52.695 | M2 | 184.61 | 9728.024
7 | Carriage of materials
i | Sand with lead of 49 km | 44.88 | M3 | 893.67 | 40107.9096
ii | Local Sand lead 14 km | 28.1 | M3 | 378.69 | 10641.189
iii | Stone Boulder with lead of 36 km | 46.84 | M3 | 819.59 | 38389.5956
iv | Stone chips with lead of 22 km | 89.76 | M3 | 496.4 | 44556.864
v | Earth (lead 01 KM) | 131.14 | M3 | 177.1 | 23224.894
780333.6757
Excutive Engineer Ranchi Municipal Corporation Ranchi

## Sheet52
RANCHI MUNICIPAL CORPORATION, RANCHI
BILL OF QUANTITY
Name of Work :- gjew eqfDr /kke ¼LoxZ )kj½ unh rd d rjQ pgkjfnokjh dk fuekZ.k dk;ZA
Sl. No. | Items of work | Qnty. | Unit | Rate | Amount
1 5.1.1 +5.1.2 BCD | Earth Work Excavation for structure as per technical specification clause 305.1 including setting out ,construction of shoring and brading in foundation trenches complete as per drawing and Technical specification. | 25.99 | M3 | 153.84 | 3998.3016
2 5.1.10 | Providing coarse clean sand in filling in foundation trenches or in plinth including ramming and watering in layers not exceeding 150mm thick with all leads and lifts including cost of all materials, labour, royalty and taxes all complete as per building specification & direction of E/I.( Mode of measurement compacted volume). | 3.06 | Per M3 | 415.58 | 1271.6748
3 5.6.1 | Providing Designation 75A one brick Flat soing ------------------do---------------- all complete as per building specification & direction of E/I. | 40.13 | m3 | 329.83 | 13236.0779
4. 5.3.2.1 | Providing R.C.C M 200 in nominal mix (1:1.5:3) in foundation with approved quality of stone chips 20 mm to 6 mm size graded and clean coarse sand of F.M. 2.5 to 3 including screening, shuttering, mixing cement concrete in mixer and placing in position, vibrating, skirting, curring, taxes and royalty complete as per building specification and direction of E/I. | 4.97 | m3 | 5810.71 | 28879.2287
5 5.3.30 | Providing R.C.C. M-200 with nominal mix of (1:1.5:3) in slab of desired size with approved quality of stone chips and clean coarse sand of F.M. 2.5 to 3 excluding cost of shuttering finishing and reinforcement all complete as per building specifications and direction of E/I. | 4.67 | M3 | 6092.63 | 28452.5821
6 5.2.3 | Providing 75 A Brick work in C M (1:6) in Foundation and Plinth all complete job. | 39.22 | M3 | 5069.99 | 198845.0078
7 5.3.30 | Providing R.C.C. M-200 with nominal mix of (1:1.5:3) in slab of desired size with approved quality of stone chips and clean coarse sand of F.M. 2.5 to 3 excluding cost of shuttering finishing and reinforcement all complete as per building specifications and direction of E/I. | 5.1 | M3 | 6092.63 | 31072.413
8 | 12mm dia Bar (70% of total qty) | 1.433 | MT | 77259.94 | 110713.494
10. 5.7.3 | Providing 12mm thick C.P. --------------do--------------------as per specification & direction of E/I.(vide classification of soil item-B) | 357.34 | m2 | 153.24 | 54758.7816
11. 5.8.24 | Providing 02 Coatof snowcem over old surface. --------------do--------------------as per specification & direction of E/I.(vide classification of soil item-B) | 357.34 | m2 | 102.42 | 36598.7628
12. Sypply tt. No-M195 | Providing 02 Coatof snowcem over old surface. --------------do--------------------as per specification & direction of E/I.(vide classification of soil item-B) | 0.45 | MT | 5200 | 2340
13 16.18.1 | Proving and fixing concertina coil fencing with punched tape concertina coil 600mm dia 10 metre openable length ---------- --------------do--------------------as per specification & direction of E/I.(vide classification of soil item-B) | 100 | MT | 252.44 | 25244
14 | Carriage of materials |  |  |  | 0
i | Sand with lead of 47 km | 25 | M3 | 864.24 | 21606
ii | Local Sand with lead of 16 km | 3.66 | M3 | 408.12 | 1493.7192
iv | Stone chips with lead of 20 km | 12.69 | M3 | 466.97 | 5925.8493
v | Earth (lead 01 KM) | 25.99 | M3 | 177.1 | 4602.829
iv | Bricks 08 KM | 17.23 | Per M3 | 776.14 | 13372.8922
|  |  | Total |  | 582411.614
Executive Engineer Ranchi Municipal Corporation Ranchi

## Sheet53
RANCHI MUNICIPAL CORPORATION, RANCHI
BILL OF QUANTITY
Name of Work :- Construction of P.C.C road in Azad Hind Nagar Harmu From Imam Bara to Kabristan Under Ward No.26
Sl. No. | Items of work | Qnty. | Unit | Rate | Amount
1. 5.1.1 + 5.1.2 | Earth work in excavation in foundation trenches in ordinary soil (vide classification of soil item-A) and disposal of excavated earth as obtained to a distance up to 50 M. including all lifts, levelling, ramming the foundation trenches removing roots of trees, shrubs all complete as per approved design, building specification and direction of E/I. Extra for earthwork in hard soil as per specification & direction of E/I.(vide classification of soil item-B) | 72.31 | m3 | 153.84 | 11124.17
2. 5.1.1 | Providing coarse clean sand in filling in foundation trenches or in plinth including ramming and watering in layers not exceeding 150 mm thick with all leads and lifts including cost of all materials, labour, royalty and taxes all complete as per building specification & direction of E/I. | 23.47 | m3 | 415.58 | 9753.66
3. 8.6.8 | Supplying and laying (properly as per design and drawing) rip-rap with good quality of boulders duly packed including the cost of materials, royalty all taxes etc. but excluding the cost of carriage all complete as per specification and direction of E/I. | 39.3 | m3 | 1336.28 | 52515.8
4. 5.3.2.1 | Providing P.C.C M 200 in nominal mix (1:1.5:3) in foundation with approved quality of stone chips 20 mm to 6 mm size graded and clean coarse sand of F.M. 2.5 to 3 including screening, shuttering, mixing cement concrete in mixer and placing in position, vibrating, skirting, curring, taxes and royalty complete as per building specification and direction of E/I. | 37.73 | m3 | 4858.76 | 183321.01
5 5.3.17.1 | Centering and Shuttering including struting,propping etc and removal of from for | 20.64 | M2 | 184.61 | 3810.35
Foundation, footing s bases of Coloumns etc for mass Concrete
5 | Carriage of Materials
(i) | Sand (Lead Upto 47 km) | 16.2 | M3 | 864.24 | 14000.69
(ii) | Sand (Lead 16 KM) | 23.47 | M3 | 408.24 | 9581.39
(iii) | Stone Boulder (Lead 34 KM) | 39.3 | M3 | 788.88 | 31002.98
(iv) | Stone Chips (Lead 20 KM) | 32.4 | M3 | 466.97 | 15129.83
(v) | Earth (Lead 01 KM) | 72.31 | M3 | 177.1 | 12806.1
| Total |  |  |  | 343045.98

## Sheet54
RANCHI MUNICIPAL CORPORATION, RANCHI
BILL OF QUANTITY
Name of Work :- Construction of P.C.C road in Pooran Vihar Argora From Sudhir Prasad House to Kerketta Jee House via Soni Jee House Under Ward No.26
Sl. No. | Items of work | Qnty. | Unit | Rate | Amount
1. 5.1.1 + 5.1.2 | Earth work in excavation in foundation trenches in ordinary soil (vide classification of soil item-A) and disposal of excavated earth as obtained to a distance up to 50 M. including all lifts, levelling, ramming the foundation trenches removing roots of trees, shrubs all complete as per approved design, building specification and direction of E/I. Extra for earthwork in hard soil as per specification & direction of E/I.(vide classification of soil item-B) | 102.98 | m3 | 153.84 | 15842.44
2. 5.1.1 | Providing coarse clean sand in filling in foundation trenches or in plinth including ramming and watering in layers not exceeding 150 mm thick with all leads and lifts including cost of all materials, labour, royalty and taxes all complete as per building specification & direction of E/I. | 37.15 | m3 | 415.58 | 15438.8
3. 8.6.8 | Supplying and laying (properly as per design and drawing) rip-rap with good quality of boulders duly packed including the cost of materials, royalty all taxes etc. but excluding the cost of carriage all complete as per specification and direction of E/I. | 61.92 | m3 | 1336.28 | 82742.46
4. 5.3.3.1 | (1:1.5:3(1 Cement:11/2 Coarse Sand ( zone III): 3 graded stone agregate 20mm nominal size) | 57.35 | m3 | 4858.76 | 278649.89
5 5.3.17.1 | Centering and Shuttering including struting,propping etc and removal of from for | 37.64 | M2 | 184.61 | 6948.72
Foundation, footing s bases of Coloumns etc for mass Concrete
5 | Carriage of Materials
(i) | Sand (Lead Upto 47 km) | 24.62 | M3 | 864.24 | 21277.59
(ii) | Sand (Lead 16 KM) | 37.15 | M3 | 408.24 | 15166.12
(iii) | Stone Boulder (Lead 34 KM) | 61.92 | M3 | 788.88 | 48847.45
(iv) | Stone Chips (Lead 20 KM) | 49.24 | M3 | 466.97 | 22993.6
(v) | Earth (Lead 01 KM) | 102.98 | M3 | 177.1 | 18237.76
| Total |  |  |  | 526144.83

## Sheet55
RANCHI MUNICIPAL CORPORATION, RANCHI
BILL OF QUANTITY
NAME OF WORK:-Construction of drain at Harmu Housing Colony infront Dr Choudhry
House to M 40 under Ward No.26.
Sl. No. | Items of work | Qnty. | Unit | Rate | Amount
1 5.1.1 + 5.1.2 | Earth work in excavation in foundation trenches in ordinary soil (vide classification of soil item-A) and disposal of excavated earth as obtained to a distance up to 50 M. including all lifts, levelling, ramming the foundation trenches removing roots of trees, shrubs all complete as per approved design, building specification and direction of E/I. Extra for earthwork in hard soil as per specification & direction of E/I.(vide classification of soil item-B) | 112.1495 | m3 | 153.84 | 17253
2. 5.1.10 | Providing coarse clean sand in filling in foundation trenches or in plinth including ramming and watering in layers not exceeding 150 mm thick with all leads and lifts including cost of all materials, labour, royalty and taxes all complete as per building specification & direction of E/I. | 9.35 | m3 | 415.58 | 3886
3. 8.6.8 | Supplying and laying (properly as per design and drawing) rip-rap with good quality of boulders duly packed including the cost of materials, royalty all taxes etc. but excluding the cost of carriage all complete as per specification and direction of E/I. | 15.58 | m3 | 1336.28 | 20819
4. 5.3.2 | Providing P.C.C M 150 in nominal mix (1:2:4) in foundation with approved quality of stone chips 20 mm to 6 mm size graded and clean coarse sand of F.M. 2.5 to 3 including screening, shuttering, mixing cement concrete in mixer and placing in position, vibrating, skirting, curring, taxes and royalty complete as per building specification and direction of E/I. | 13.5 | m3 | 4492.36 | 60647
5 5.2.34 | Providing rough dressed course stone masonry in cement mortar (1:4) in foundation and plinth with hammer dressed stone ……………………………. all complete as per specification and direction of E/I | 37.3832 | m3 | 2873.96 | 107437.757
6 5.7.11 + 5.7.12 | Providing 25mm thick cement plaster (1:4) with clean course sand F.M 1.5 includin screening curing with all leads and lifts of water, scaffoling taxes and royality all complete as per specification and direction of E/I with 1.5 mm cement punning | 238.5242 | m2 | 288.27 | 68759
7. 5.3.30.1 | Providing Precast R.C.C M 200 in nominal mix (1:1.5:3) in slab ……..do…..all complete as per specification and direction of E/I. | 2.49 | m3 | 6092.63 | 15171
8 5.5.5 (b) | Providing Tor steel reinforcement of 10 mm,12 mm & 16 mm dia bars as per approved design and drawing excluding carriage of Rods (straight or in coils) to work site, cutting, bending and binding with annealed wire with cost of wire, removal of rust, placing the rods in position all complete as per building specification and direction of E/I. | 0.229 | M.T. | 77259.94 | 17693
9 | Carriage of Materials
(i) | Sand (Lead Upto 42 km) | 28.63 | M3 | 864.24 | 24743
(ii) | Sand (Lead 18 KM) | 9.35 | M3 | 408.24 | 3817
(iii) | Stone Boulder (Lead 29 KM) | 52.9632 | M3 | 788.88 | 41782
(iv) | Stone Chips (Lead 15 KM) | 14.3 | M3 | 466.97 | 6678
(v) | Earth (Lead 01 KM) | 112.1495 | M3 | 177.1 | 19862
|  |  |  | Total | 408547.757

## Sheet56
RANCHI MUNICIPAL CORPORATION, RANCHI
BILL OF QUANTITY
NAME OF WORK:-Construction of drain at Central Ashoka Ashok Kunj Near Pradhan Jee House
under Ward No.26.
Sl. No. | Items of work | Qnty. | Unit | Rate | Amount
2. 5.1.1 + 5.1.2 | Earth work in excavation in foundation trenches in ordinary soil (vide classification of soil item-A) and disposal of excavated earth as obtained to a distance up to 50 M. including all lifts, levelling, ramming the foundation trenches removing roots of trees, shrubs all complete as per approved design, building specification and direction of E/I. Extra for earthwork in hard soil as per specification & direction of E/I.(vide classification of soil item-B) | 20.1194 | m3 | 153.84 | 3095.17
3. 5.1.10 | Providing coarse clean sand in filling in foundation trenches or in plinth including ramming and watering in layers not exceeding 150 mm thick with all leads and lifts including cost of all materials, labour, royalty and taxes all complete as per building specification & direction of E/I. | 1.95 | m3 | 415.58 | 810.38
4. 8.6.8 | Supplying and laying (properly as per design and drawing) rip-rap with good quality of boulders duly packed including the cost of materials, royalty all taxes etc. but excluding the cost of carriage all complete as per specification and direction of E/I. | 3.25 | m3 | 1336.28 | 4342.91
5. 5.3.2 | Providing P.C.C M 150 in nominal mix (1:2:4) in foundation with approved quality of stone chips 20 mm to 6 mm size graded and clean coarse sand of F.M. 2.5 to 3 including screening, shuttering, mixing cement concrete in mixer and placing in position, vibrating, skirting, curring, taxes and royalty complete as per building specification and direction of E/I. | 2.73 | m3 | 4492.36 | 12264.14
6 5.2.34 | Providing rough dressed course stone masonry in cement mortar (1:4) in foundation and plinth with hammer dressed stone ……………………………. all complete as per specification and direction of E/I | 4.1537 | m3 | 2873.96 | 11937.53
7 5.7.11 + 5.7.12 | Providing 25mm thick cement plaster (1:4) with clean course sand F.M 1.5 includin screening curing with all leads and lifts of water, scaffoling taxes and royality all complete as per specification and direction of E/I with 1.5 mm cement punning | 56.2268 | m2 | 288.27 | 16208.49
8. 5.3.30.1 | Providing Precast R.C.C M 200 in nominal mix (1:1.5:3) in slab ……..do…..all complete as per specification and direction of E/I. | 2.6 | m3 | 6092.63 | 15840.84
9. 5.5.5 (b) | Providing Tor steel reinforcement of 10 mm,12 mm & 16 mm dia bars as per approved design and drawing excluding carriage of Rods (straight or in coils) to work site, cutting, bending and binding with annealed wire with cost of wire, removal of rust, placing the rods in position all complete as per building specification and direction of E/I. | 0.252 | M.T. | 77259.94 | 19469.5
5 5.3.17.1 | Centering and Shuttering including struting,propping etc and removal of from for
| Foundation, footing s bases of Coloumns etc for mass Concrete | 10.23 | M2 | 184.61 | 1888.56
10 | Carriage of Materials
(i) | Sand (Lead Upto 42 km) | 5.72 | M3 | 864.24 | 4943.45
(ii) | Sand (Lead 18 KM) | 1.95 | M3 | 408.24 | 796.07
(iii) | Stone Boulder (Lead 29 KM) | 7.4037 | M3 | 788.88 | 5840.62
(iv) | Stone Chips (Lead 15 KM) | 4.72 | M3 | 466.97 | 2204.1
(v) | Earth (Lead 01 KM) | 20.1194 | M3 | 177.1 | 3563.15
|  |  |  | Total | 103204.91

## Sheet57
RANCHI MUNICIPAL CORPORATION, RANCHI
BILL OF QUANTITY
NAME OF WORK:-Construction of drain at jhiling Kocha Harmu MuktiDham from Community toilet t Existing Pucca Nala Under Ward No 26.
Sl. No. | Items of work | Qnty. | Unit | Rate | Amount
1. 5.1.1 + 5.1.2 | Earth work in excavation in foundation trenches in ordinary soil (vide classification of soil item-A) and disposal of excavated earth as obtained to a distance up to 50 M. including all lifts, levelling, ramming the foundation trenches removing roots of trees, shrubs all complete as per approved design, building specification and direction of E/I. Extra for earthwork in hard soil as per specification & direction of E/I.(vide classification of soil item-B) | 28.91 | m3 | 153.84 | 4447.51 | 0
2 5.1.10 | Providing coarse clean sand in filling in foundation trenches or in plinth including ramming and watering in layers not exceeding 150 mm thick with all leads and lifts including cost of all materials, labour, royalty and taxes all complete as per building specification & direction of E/I. | 2.98 | m3 | 415.58 | 1238.43
3. 8.6.8 | Supplying and laying (properly as per design and drawing) rip-rap with good quality of boulders duly packed including the cost of materials, royalty all taxes etc. but excluding the cost of carriage all complete as per specification and direction of E/I. | 5.37 | m3 | 1336.28 | 7175.82
4. 5.3.2 | Providing P.C.C M 150 in nominal mix (1:2:4) in foundation with approved quality of stone chips 20 mm to 6 mm size graded and clean coarse sand of F.M. 2.5 to 3 including screening, shuttering, mixing cement concrete in mixer and placing in position, vibrating, skirting, curring, taxes and royalty complete as per building specification and direction of E/I. | 3.5 | m3 | 4492.36 | 15723.26
5 5.2.34 | Providing rough dressed course stone masonry in cement mortar (1:4) in foundation and plinth with hammer dressed stone ……………………………. all complete as per specification and direction of E/I | 9.1 | m3 | 2873.96 | 26153.04
8 5.7.11 + 5.7.12 | Providing 25mm thick cement plaster (1:4) with clean course sand F.M 1.5 includin screening curing with all leads and lifts of water, scaffoling taxes and royality all complete as per specification and direction of E/I with 1.5 mm cement punning | 88.9 | m2 | 288.27 | 25627.2
7. 5.3.30.1 | Providing Precast R.C.C M 200 in nominal mix (1:1.5:3) in slab ……..do…..all complete as per specification and direction of E/I. | 1.4 | m3 | 6092.63 | 8529.68
8. 5.5.5 (b) | Providing Tor steel reinforcement of 10 mm,12 mm & 16 mm dia bars as per approved design and drawing excluding carriage of Rods (straight or in coils) to work site, cutting, bending and binding with annealed wire with cost of wire, removal of rust, placing the rods in position all complete as per building specification and direction of E/I. | 0.138 | M.T. | 77259.94 | 10661.87
9 5.3.17.1 | Centering and Shuttering including struting,propping etc and removal of from for
| Foundation, footing s bases of Coloumns etc for mass Concrete | 3.72 | M2 | 184.61 | 686.75
10 | Carriage of Materials
(i) | Sand (Lead Upto 42 km) | 8.47 | M3 | 864.24 | 7320.11
(ii) | Sand (Lead 18 KM) | 2.98 | M3 | 408.24 | 1216.56
(iii) | Stone Boulder (Lead 29 KM) | 14.5 | M3 | 788.88 | 11438.76
(iv) | Stone Chips (Lead 15 KM) | 4.38 | M3 | 466.97 | 2045.33
(v) | Earth (Lead 01 KM) | 28.91 | M3 | 177.1 | 5119.96
|  |  |  | Total | 127384.28

## Sheet58
RANCHI MUNICIPAL CORPORATION, RANCHI
BILL OF QUANTITY
Name of Work :- Detail Estimate for Construction of PCC Road in Tungri tola harmu from thamas minz house to harmu hospital under ward no.- 26 of R.M.C, Ranchi.
Sl. No. | Items of work | Qnty. | Unit | Rate | Amount
1 5.1.1 +5.1.2 BCD | Earth Work Excavation for structure as per technical specification clause 305.1 including setting out ,construction of shoring and brading in foundation trenches complete as per drawing and Technical specification. | 52.19 | M3 | 153.84 | 8028.9096
2 5.1.1 | Providing coarse clean sand in filling in foundation trenches or in plinth including ramming and watering in layers not exceeding 150 mm thick with all leads and lifts including cost of all materials ,labour, royalty and taxes all complete as per building specification and direction of E/I. | 19.76 | M3 | 415.58 | 8211.8608
3 8.6.8 | Supplying and laying (properly as per design and drawing ) rip-rap with good quality of boulders duty packed including the cost of materials royalty all taxes etc. but excluding the cost of carriage all complete as per specification and direction of E/I. | 32.93 | M3 | 1336.28 | 44003.7004
4 5.3.2.1 | Providing PCC M 200 with nominal mix of (1:1.5:3) in foundation with approved quality of stone chips 20mm to 6mm size graded and clean coarse sand of F.M. 2.5 to 3 including screening, shuttering, mixing cement concrete in mixer and placing in position and ramming till compactin is achieved , curing side shuttering , taxes adn royalty all complete as per building specification and direction of E/I. | 42.49 | M3 | 4858.76 | 206448.7124
5 5.3.17.1 | Centring and shuttering including strutting ,propping etc and removal of form from Foundations,footings,base of column etc | 20.45 | M2 | 184.61 | 3775.2745
6 | Carriage of materials
i | Sand (Lead Upto 47 km) | 18.24 | M3 | 864.24 | 15763.7376
ii | Sand (Lead 16 KM) | 19.76 | M3 | 408.24 | 8066.8224
iii | Stone Boulder (Lead 34 KM) | 32.93 | M3 | 788.88 | 25977.8184
iv | Stone Chips (Lead 20 KM) | 36.48 | M3 | 466.97 | 17035.0656
v | Earth (Lead 01 KM) | 52.19 | M3 | 177.1 | 9242.849
|  |  |  | TOTAL | 346554.7507
Excutive Engineer Ranchi Municipal Corporation Ranchi

## Sheet59
RANCHI MUNICIPAL CORPORATION, RANCHI
Name of Work : -Construction of RCC Drain at near kartik oraon chowk house of Pardeep jee to Main road mukhia nala undar ward no -26
Sl. No. | Items of work | Qnty. | Unit | Rate | Amount
1. 5.1.1 + 5.1.2 | Earth work in excavation in foundation trenches in ordinary soil (vide classification of soil item-A) and disposal of excavated earth as obtained to a distance up to 50 M. including all lifts, levelling, ramming the foundation trenches removing roots of trees, shrubs all complete as per approved design, building specification and direction of E/I. Extra for earthwork in hard soil as per specification & direction of E/I.(vide classification of soil item-B) | 31.22 | m3 | 153.84 | 4802.8848
2 5.1.10 | Providing coarse clean sand in filling in foundation trenches or in plinth including ramming and watering in layers not exceeding 150 mm thick with all leads and lifts including cost of all materials, labour, royalty and taxes all complete as per building specification & direction of E/I. | 2.23 | m3 | 415.58 | 926.7434
3 8.6.8 | Supplying and laying (properly as per design and drawing) rip-rap with good quality of boulders duly packed including the cost of materials, royalty all taxes etc. but excluding the cost of carriage all complete as per specification and direction of E/I. | 3.72 | m3 | 1336.28 | 4970.9616
4. 5.3.2.1 | Providing R.C.C M 200 in nominal mix (1:1.5:3) in foundation with approved quality of stone chips 20 mm to 6 mm size graded and clean coarse sand of F.M. 2.5 to 3 including screening, shuttering, mixing cement concrete in mixer and placing in position, vibrating, skirting, curring, taxes and royalty complete as per building specification and direction of E/I. | 10.4 | m3 | 5810.71 | 60431.384
5 5.3.30.1 | Providing Precast R.C.C M 200 in nominal mix (1:1.5:3) in slab ……..do…..all complete as per specification and direction of E/I. | 4.25 | m3 | 6092.63 | 25893.6775
6. 5.5.4 (b) | Providing Tor steel reinforcement of 8 mm, bars as per approved design and drawing excluding carriage of Rods (straight or in coils) to work site, cutting, bending and binding with annealed wire with cost of wire, removal of rust, placing the rods in position all complete as per building specification and direction of E/I. | 1.29 | M.T. | 77259.94 | 99665.3226
8 5.3.17. 1 | Centering and shuttering including strutting, propping etc. and removal of from for Foundations,footings, bases of columns, etc. for mass concrete. | 87.83 | M² | 184.61 | 16214.2963
7 | Carriage of Materials |  |  |  | 0
(i) | Sand (Lead Upto 47 km) | 6.31 | M3 | 864.24 | 5453.3544
(ii) | Sand Local (Lead 16 KM) | 2.23 | M3 | 408.12 | 910.1076
(iii) | Stone Boulder (Lead 34 KM) | 3.72 | M3 | 788.88 | 2934.6336
(iv) | Stone Chips (Lead 20 KM) | 12.6 | M3 | 466.97 | 5883.822
(v) | Earth (Lead 01 KM) | 31.22 | M3 | 177.1 | 5529.062
|  |  | Total |  | 233616.2498
Executive Engineer Ranchi Municipal Corporation Ranchi

## Sheet60
RANCHI MUNICIPAL CORPORATION, RANCHI
BILL OF QUANTITY
Name of Work :-Improvement of P.C.C road in Amrud Bagan From Lalit Chowdhry house to Balpan School under ward No.28.
Sl. No. | Items of work | Qnty. | Unit | Rate | Amount
1. 5.1.1 + 5.1.2 | Earth work in excavation in foundation trenches in ordinary soil (vide classification of soil item-A) and disposal of excavated earth as obtained to a distance up to 50 M. including all lifts, levelling, ramming the foundation trenches removing roots of trees, shrubs all complete as per approved design, building specification and direction of E/I. Extra for earthwork in hard soil as per specification & direction of E/I.(vide classification of soil item-B) | 9.12 | m3 | 153.84 | 1403
2. 5.1.1 | Providing coarse clean sand in filling in foundation trenches or in plinth including ramming and watering in layers not exceeding 150 mm thick with all leads and lifts including cost of all materials, labour, royalty and taxes all complete as per building specification & direction of E/I. | 3.42 | m3 | 415.58 | 1421
3. 8.6.8 | Supplying and laying (properly as per design and drawing) rip-rap with good quality of boulders duly packed including the cost of materials, royalty all taxes etc. but excluding the cost of carriage all complete as per specification and direction of E/I. | 5.7 | m3 | 1336.28 | 7617
4. 5.3.2.1 | Providing P.C.C M 200 in nominal mix (1:1.5:3) in foundation with approved quality of stone chips 20 mm to 6 mm size graded and clean coarse sand of F.M. 2.5 to 3 including screening, shuttering, mixing cement concrete in mixer and placing in position, vibrating, skirting, curring, taxes and royalty complete as per building specification and direction of E/I. | 29.64 | m3 | 4858.76 | 144014
5 5.3.17.1 | Centering and Shuttering including struting,propping etc and removal of from for
| Foundation, footing s bases of Coloumns etc for mass Concrete | 14.97 | M2 | 184.61 | 2764
6 | Carriage of Materials
(i) | Sand (Lead Upto 49 km) | 12.72 | M3 | 907.81 | 11547
(ii) | L.Sand (Lead 14 KM) | 3.42 | M3 | 418.87 | 1433
(iii) | Stone Boulder (Lead 36 KM) | 5.7 | M3 | 863.23 | 4920
(iv) | Stone Chips (Lead 22 KM) | 25.44 | M3 | 541.67 | 13780
(v) | Earth (Lead 01 KM) | 9.12 | M3 | 177.16 | 1616
| Total |  |  |  | 190515

## Sheet61
RANCHI MUNICIPAL CORPORATION, RANCHI
BILL OF QUANTITY
Name of Work :- Construction of P.C.C road in Kailash Nagar Kathal Kocha from jitendr Panditjee gali and near Ward office under ward No.28.
Sl. No. | \ | Qnty. | Unit | Rate | Amount
1. 5.1.1 + 5.1.2 | Earth work in excavation in foundation trenches in ordinary soil (vide classification of soil item-A) and disposal of excavated earth as obtained to a distance up to 50 M. including all lifts, levelling, ramming the foundation trenches removing roots of trees, shrubs all complete as per approved design, building specification and direction of E/I. Extra for earthwork in hard soil as per specification & direction of E/I.(vide classification of soil item-B) | 8.5 | m3 | 153.84 | 1307.64
2. 5.1.1 | Providing coarse clean sand in filling in foundation trenches or in plinth including ramming and watering in layers not exceeding 150 mm thick with all leads and lifts including cost of all materials, labour, royalty and taxes all complete as per building specification & direction of E/I. | 2.84 | m3 | 415.58 | 1180.25
3. 8.6.8 | Supplying and laying (properly as per design and drawing) rip-rap with good quality of boulders duly packed including the cost of materials, royalty all taxes etc. but excluding the cost of carriage all complete as per specification and direction of E/I. | 4.73 | m3 | 1336.28 | 6320.6
4. 5.3.2.1 | Providing P.C.C M 200 in nominal mix (1:1.5:3) in foundation with approved quality of stone chips 20 mm to 6 mm size graded and clean coarse sand of F.M. 2.5 to 3 including screening, shuttering, mixing cement concrete in mixer and placing in position, vibrating, skirting, curring, taxes and royalty complete as per building specification and direction of E/I. | 18.41 | m3 | 4858.76 | 89449.77
7. 5.3.30.1 | Providing Precast R.C.C M 200 in nominal mix (1:1.5:3) in slab ……..do…..all complete as per specification and direction of E/I. | 2.83 | m3 | 6092.63 | 17242.14
8. 5.5.5 (b) | Providing Tor steel reinforcement of 10 mm,12 mm & 16 mm dia bars as per approved design and drawing excluding carriage of Rods (straight or in coils) to work site, cutting, bending and binding with annealed wire with cost of wire, removal of rust, placing the rods in position all complete as per building specification and direction of E/I. | 0.25 | M.T. | 77259.94 | 19314.99
9 5.3.17.1 | Centering and Shuttering including struting,propping etc and removal of from for
| Foundation, footing s bases of Coloumns etc for mass Concrete | 21.88 | M2 | 184.61 | 4039.27
10 | Carriage of Materials
(i) | Sand (Lead Upto 49 km) | 9.13 | M3 | 864.24 | 7890.51
(ii) | L.Sand (Lead 14 KM) | 2.84 | M3 | 408.24 | 1159.4
(iii) | Stone Boulder (Lead 36 KM) | 4.73 | M3 | 788.88 | 3731.4
(iv) | Stone Chips (Lead 22 KM) | 18.26 | M3 | 466.97 | 8526.87
(v) | Earth (Lead 01 KM) | 8.5 | M3 | 177.1 | 1505.35
| Total |  |  |  | 161668.19

## Sheet62
RANCHI MUNICIPAL CORPORATION, RANCHI
Name of Work :- bUnziqjh jksm ua0&10] iqfyl ykbZu ljuk LFky esa isHkj CykWd ,oa lkSUn;hZdj.k dk dk;ZA
Sl. No. | Items of work | Qnty. | Unit | Rate | Amount
1. 5.1.1 + 5.1.2 | Earth work in excavation in foundation trenches in ordinary soil (vide classification of soil item-A) and disposal of excavated earth as obtained to a distance up to 50 M. including all lifts, levelling, ramming the foundation trenches removing roots of trees, shrubs all complete as per approved design, building specification and direction of E/I. Extra for earthwork in hard soil as per specification & direction of E/I.(vide classification of soil item-B) | 9.82 | m3 | 153.84 | 1510.7088
2. 5.1.10 | Providing coarse clean sand in filling in foundation trenches or in plinth including ramming and watering in layers not exceeding 150 mm thick with all leads and lifts including cost of all materials, labour, royalty and taxes all complete as per building specification & direction of E/I. | 1.23 | m3 | 415.84 | 511.4832
3. 5.6.1 | Providing Designation 75A one brick Flat soing ------------------do---------------- all complete as per building specification & direction of E/I. | 16.11 | m3 | 329.83 | 5313.5613
4. 5.3.2 | Providing P.C.C M 150 in nominal mix (1:2:4) in foundation with approved quality of stone chips 20 mm to 6 mm size graded and clean coarse sand of F.M. 2.5 to 3 including screening, shuttering, mixing cement concrete in mixer and placing in position, vibrating, skirting, curring, taxes and royalty complete as per building specification and direction of E/I. | 2.46 | m3 | 4492.36 | 11051.2056
5 5.2.3 | Providing 75 A Brick work in C M (1:6) in Foundation and Plinth all complete job. | 7.37 | M3 | 5069.99 | 37365.8263
6 5.3.11 | Providing R.C.C. M-200 with nominal mix of (1:1.5:3) in slab of desired size with approved quality of stone chips and clean coarse sand of F.M. 2.5 to 3 excluding cost of shuttering finishing and reinforcement all complete as per building specifications and direction of E/I. | 4.1 | M3 | 6092.63 | 24979.783
7 5.2.11 | Providing Designation 75-A brick work in C.M -(1:6) in superstructure ---------do--------------all complete as per building specifications and direction of E/I. | 10.44 | M3 | 5193.02 | 54215.1288
8 . 5.3.2 | Providing P.C.C M 150 in nominal mix (1:2:4) in foundation with approved quality of stone chips 20 mm to 6 mm size graded and clean coarse sand of F.M. 2.5 to 3 including screening, shuttering, mixing cement concrete in mixer and placing in position, vibrating, skirting, curring, taxes and royalty complete as per building specification and direction of E/I. | 0.554 | m3 | 4492.36 | 2488.7674
9. 5.7.3 | Providing 12mm thick C.P. --------------do--------------------as per specification & direction of E/I.(vide classification of soil item-B) | 100.6 | m2 | 153.24 | 15415.944
10. 5.8.24 | Providing two coats of Snocem of approed shade and make a coat of cement primer oer new surface . --------------do--------------------as per specification & direction of E/I.(vide classification of soil item-B) | 100.6 | m2 | 102.42 | 10303.452
11. 16.91 DSR | Providing and laying factory made coloured chamfered edge Cement Concrete paver blocks In footpath,park &lawns drivewayor light & traffic parking etc of required strength,thickness & size/shape,made by table vibratory method using PU mould, laid in required colour & pattern over 50 mm thick compacted bed of fine sand,compacting and proper embedding/laying ofinter locking paver blocks into the sand bedding layer through vibratory compaction by using plate vibrator,filling the joints with jamuna sand and cutting of paver blocks as per required size and pattern,finishing and sweeping extra sand in footpath,parks,lawns,drive ways or light traffic parking etc. complete as permanufacturer's specifications & direction of Engineer-in-charge.80 mm thick C.C. paver block of M-30 grade with approved colour, design & pattern. | 105.39 | sqm | 827.33 | 87192.3087
12. 5.5.30 | Supplying, fitting and Fixing MS Grill gate with MS Grill off 20*6 mm flates 16 MS squae Bar fitted on 25*2*6 MM MS Angle Frame ------do------------- direction of E/I. | 2189 | KG | 104.62 | 229013.18
13. 5.8.21 | Providing Two Coats of Plastic Emulsion paint of approved shade and Makes over a coats of Cement primer over neew surface --------------do--------------------as per specification & direction of E/I.(vide classification of soil item-B) | 83.23 | m2 | 229.34 | 19087.9682
14. 5.5.5 | Providing Tor steel reinforcement of 10 mm,12 mm & 16 mm dia bars as per approved design and drawing excluding carriage of Rods (straight or in coils) to work site, cutting, bending and binding with annealed wire with cost of wire, removal of rust, placing the rods in position all complete as per building specification and direction of E/I. | 0.505 | MT | 77259.94 | 39016.2697
15 | Carriage of Materials |  |  |  | 0
ii | Coarse sand 16 KM | 1.23 | Per M3 | 378.69 | 465.7887
i | sand 47 KM | 10.82 | Per M3 | 893.67 | 9669.5094
iv | Stone chips 20 KM | 7.51 | Per M3 | 469.4 | 3525.194
iv | Bricks 08 KM | 7.755 | Per M3 | 776.14 | 6018.9657
v | Earth 01 KM | 9.82 | Per M3 | 177.1 | 1739.122
| TOTAL |  |  |  | 558884.1668
Executive Engineer Ranchi Municipal Corporation Ranchi

## Sheet63
RANCHI MUNICIPAL CORPORATION, RANCHI
Name of Work :- fp=kiqjh esa vfHk"ksd xqIrk ds ?kj ls ljdkjh dqvkW gkssrs gq;s lqcks/k cekZ ds ?kj d vkj0 lh0 lh0 ukyh dk fuekZ.k dk;ZA
Sl. No. | Items of work | Qnty. | Unit | Rate | Amount
1 | Providing labour for cleaning of site as per specification and direction E/I. | 5 | Each | 330.4 | 1652
2 5.10.1 | Dismantling of Pucca brick or lime work ……do….all complete. | 9.348 | m3 | 497.98 | 4655.117
3. 5.1.1 + 5.1.2 | Earth work in excavation in foundation trenches in ordinary soil (vide classification of soil item-A) and disposal of excavated earth as obtained to a distance up to 50 M. including all lifts, levelling, ramming the foundation trenches removing roots of trees, shrubs all complete as per approved design, building specification and direction of E/I. Extra for earthwork in hard soil as per specification & direction of E/I.(vide classification of soil item-B) | 49.92 | m3 | 153.84 | 7679.6928
4 5.1.10 | Providing coarse clean sand in filling in foundation trenches or in plinth including ramming and watering in layers not exceeding 150 mm thick with all leads and lifts including cost of all materials, labour, royalty and taxes all complete as per building specification & direction of E/I. | 4.674 | m3 | 415.84 | 1943.6362
5 8.6.8 | Supplying and laying (properly as per design and drawing) rip-rap with good quality of Boulders duly packed including the cost of materials, royalty all taxes etc. but excluding the cost of carriage all complete as per specification and direction of E/I. | 7.85 | Per M3 | 1336.28 | 10489.798
6. 5.3.10 | Providing RCC-M200 with nominal mix of (1:1.5:3) in foundation and plinth with approved quality of stone --do--all complete as per drawing and Technical specification. . | 23.371 | M3 | 5891.97 | 137701.2309
7 5.3.11 | Providing R.C.C. M-200 with nominal mix of (1:1.5:3) in slab of desired size with approved quality of stone chips and clean coarse sand of F.M. 2.5 to 3 excluding cost of shuttering finishing and reinforcement all complete as per building specifications and direction of E/I. | 9.348 | M3 | 6092.63 | 56953.9052
8. 5.5.5 | Providing Tor steel reinforcement of 10 mm,12 mm & 16 mm dia bars as per approved design and drawing excluding carriage of Rods (straight or in coils) to work site, cutting, bending and binding with annealed wire with cost of wire, removal of rust, placing the rods in position all complete as per building specification and direction of E/I. | 3.465 | MT | 77259.94 | 267705.6921
9 5.3.17.1 | Centring and shuttering including strutting ,propping etc and removal of form from Foundations,footings,base of column etc | 214.68 | Per M2 | 184.61 | 39632.0748
10 | Carriage of materials |  |  |  | 0
i | Sand with lead of 47 km | 14.04 | M3 | 864.24 | 12133.9296
ii | Local Sand with lead of 16 km | 4.67 | M3 | 408.12 | 1905.9204
iii | Stone Boulder with lead of 34 km | 7.85 | M3 | 788.88 | 6192.708
iv | Stone chips with lead of 20 km | 28.07 | M3 | 466.97 | 13107.8479
v | Earth (lead 01 KM) | 49.92 | M3 | 177.1 | 8840.832
|  |  | Total |  | 570594.3849
Executive Engineer Ranchi Municipal Corporation Ranchi

## Sheet64
RANCHI MUNICIPAL CORPORATION, RANCHI
BILL OF QUANTITY
Name of Work :- Detail Estimate for Construction of RCC Culvert at Indra Nagar near upendra shaw house under ward no.- 33 of R.M.C, Ranchi.
Sl. No. | Items of work | 1 | 2 | Qnty. | Unit | Rate | Amount
1 5.1.1 +5.1.2 BCD | Earth Work Excavation for structure as per technical specification clause 305.1 including setting out ,construction of shoring and brading in foundation trenches complete as per drawing and Technical specification. | 44.6 | 5.66 | 9.06 | M3 | 153.84 | 1393.7904
2 5.1.1 | Providing coarse clean sand in filling in foundation trenches or in plinth including ramming and watering in layers not exceeding 150 mm thick with all leads and lifts including cost of all materials ,labour, royalty and taxes all complete as per building specification and direction of E/I. | 3.18 | 2.12 | 1.13 | k | 415.58 | 469.6054
3 8.6.8 | Supplying and laying (properly as per design and drawing ) rip-rap with good quality of boulders duty packed including the cost of materials royalty all taxes etc. but excluding the cost of carriage all complete as per specification and direction of E/I. | 5.31 | 3.54 | 0.94 | M3 | 1336.28 | 1256.1032
4 5.3.2.1 | Providing P.C.C M 200 in nominal mix (1:1.5:3) in foundation with approved quality of stone chips 20 mm to 6 mm size graded and clean coarse sand of F.M. 2.5 to 3 including screening, shuttering, mixing cement concrete in mixer and placing in position, vibrating, skirting, curring, taxes and royalty complete as per building specification and direction of E/I. | 4.9718 | M3 | 3.79 | M3 | 5810.71 | 22022.5909
5 5.3.11 | Providing R.C.C. M-200 with nominal mix of (1:1.5:3) in slab of desired size with approved quality of stone chips and clean coarse sand of F.M. 2.5 to 3 excluding cost of shuttering finishing and reinforcement all complete as per building specifications and direction of E/I. |  |  | 1.52 | M3 | 6092.63 | 9260.7976
6 5.3.17.1 | Centring and shuttering including strutting ,propping etc and removal of form from Foundations,footings,base of column etc | 174.25 | 13.94 | 18.59 | M2 | 184.61 | 3431.8999
7 5.5.5 | Providing Tor steel reinforcement of 10 mm,12 mm & 16 mm dia bars as per approved design and drawing excluding carriage of Rods (straight or in coils) to work site, cutting, bending and binding with annealed wire with cost of wire, removal of rust, placing the rods in position all complete as per building specification and direction of E/I. |  |  | 0.5628 | MT | 77259.94 | 43481.8942
8 | Carriage of materials
i | Sand with lead of 49 km | 10.03 | 10.94 | 2.29 | M3 | 893.67 | 2046.5043
ii | Local Sand lead 14 km | 3.18 | 2.12 | 1.13 | M3 | 378.69 | 427.9197
iii | Stone Boulder with lead of 36 km | 5.31 | 3.54 | 0.94 | M3 | 819.59 | 770.4146
iv | Stone chips with lead of 22 km | 20.06 | 21.88 | 4.57 | M3 | 496.4 | 2268.548
v | Earth (lead 01 KM) | 44.6 | 5.66 | 9.06 | M3 | 177.1 | 1604.526
[6 empty] | TOTAL | 88434.5942
Executive Engineer Ranchi Municipal Corporation Ranchi

## Sheet65
RANCHI MUNICIPAL CORPORATION, RANCHI
BILL OF QUANTITY
Name of Work :- xaxk uxj esa vfnR; ds'kjh ds ?kj gksrs gq;s jksfgr 'kekZ ds ?kj rd ih0 lh0 lh0 iFk dk fuekZ.k dk;ZA
Sl. No. | Items of work | Qnty. | Unit | Rate | Amount
1 5.1.1 +5.1.2 BCD | Earth Work Excavation for structure as per technical specification clause 305.1 including setting out ,construction of shoring and brading in foundation trenches complete as per drawing and Technical specification. | 97.14 | M3 | 153.84 | 14944.0176
2 5.1.1 | Providing coarse clean sand in filling in foundation trenches or in plinth including ramming and watering in layers not exceeding 150 mm thick with all leads and lifts including cost of all materials ,labour, royalty and taxes all complete as per building specification and direction of E/I. | 32.21 | M3 | 415.58 | 13385.8318
3 8.6.8 | Supplying and laying (properly as per design and drawing ) rip-rap with good quality of boulders duty packed including the cost of materials royalty all taxes etc. but excluding the cost of carriage all complete as per specification and direction of E/I. | 53.61 | M3 | 1336.28 | 71637.9708
4 5.3.2.1 | Providing PCC M 200 with nominal mix of (1:1.5:3) in foundation with approved quality of stone chips 20mm to 6mm size graded and clean coarse sand of F.M. 2.5 to 3 including screening, shuttering, mixing cement concrete in mixer and placing in position and ramming till compactin is achieved , curing side shuttering , taxes adn royalty all complete as per building specification and direction of E/I. | 49.56 | M3 | 4858.76 | 240800.1456
5 | Carriage of materials |  |  |  | 0
i | Sand with lead of 49 km | 21.31 | M3 | 893.67 | 19044.1077
ii | Stone Dust lead 22 km | 32.21 | M3 | 378.69 | 12197.6049
iii | Stone Boulder with lead of 36 km | 53.61 | M3 | 819.59 | 43938.2199
iv | Stone chips with lead of 22 km | 42.62 | M3 | 496.4 | 21156.568
v | Earth (lead 01 KM) | 97.14 | M3 | 177.1 | 17203.494
|  |  |  | TOTAL | 454307.9603
Executive Engineer Ranchi Municipal Corporation Ranchi

## Sheet66
RANCHI MUNICIPAL CORPORATION, RANCHI
BILL OF QUANTITY
Name of Work :- Detail Estimate for Construction of PCC Road at Dipa Toli at Shop of Bablu jee House house of sahid jee under ward no.- 35 of R.M.C, Ranchi.
Sl. No. | Items of work | Qnty. | Unit | Rate | Amount
1 5.1.1 +5.1.2 BCD | Earth Work Excavation for structure as per technical specification clause 305.1 including setting out ,construction of shoring and brading in foundation trenches complete as per drawing and Technical specification. | 76.39 | M3 | 153.84 | 11751.8376
2 5.1.1 | Providing coarse clean sand in filling in foundation trenches or in plinth including ramming and watering in layers not exceeding 150 mm thick with all leads and lifts including cost of all materials ,labour, royalty and taxes all complete as per building specification and direction of E/I. | 23.01 | M3 | 415.58 | 9562.4958
3 8.6.8 | Supplying and laying (properly as per design and drawing ) rip-rap with good quality of boulders duty packed including the cost of materials royalty all taxes etc. but excluding the cost of carriage all complete as per specification and direction of E/I. | 38.29 | M3 | 1336.28 | 51166.1612
4 5.3.2.1 | Providing PCC M 200 with nominal mix of (1:1.5:3) in foundation with approved quality of stone chips 20mm to 6mm size graded and clean coarse sand of F.M. 2.5 to 3 including screening, shuttering, mixing cement concrete in mixer and placing in position and ramming till compactin is achieved , curing side shuttering , taxes adn royalty all complete as per building specification and direction of E/I. | 46.02 | M3 | 4858.76 | 223600.1352
5 | Carriage of materials
i | Sand with lead of 49 km | 19.79 | M3 | 893.67 | 17685.7293
ii | Local Sand Lead 14 | 23.01 | M3 | 378.69 | 8713.6569
iii | Stone Boulder Lead 36 | 38.29 | M3 | 819.59 | 31382.1011
iv | S/Chips with lead of 22 km | 39.58 | M3 | 496.4 | 19647.512
v | Disposal excavated earth | 76.39 | M3 | 177.1 | 13528.669
|  |  |  | TOTAL | 387038.2981
Excutive Engineer Ranchi Municipal Corporation Ranchi

## Sheet67
RANCHI MUNICIPAL CORPORATION, RANCHI
BILL OF QUANTITY
Name of Work :- Detail Estimate with abstract of cost for the laying of paver block at mosibari under ward no.- 37 of R.M.C, Ranchi.
Sl. No. | Items of work | Qnty. | Unit | Rate | Amount
1 5.1.1 +5.1.2 BCD | Earth Work Excavation for structure as per technical specification clause 305.1 including setting out ,construction of shoring and brading in foundation trenches complete as per drawing and Technical specification. | 98.67 | M3 | 153.84 | 15179.3928
2 5.3.2.1 | Providing PCC M 200 with nominal mix of (1:1.5:3) in foundation with approved quality of stone chips 20mm to 6mm size graded and clean coarse sand of F.M. 2.5 to 3 including screening, shuttering, mixing cement concrete in mixer and placing in position and ramming till compactin is achieved , curing side shuttering , taxes adn royalty all complete as per building specification and direction of E/I. | 20.43 | M3 | 4858.76 | 99264.4668
3 16.91 DSR | Poviding and laying factory made coloured chamferd edge cement concrete paver blocks….…….. Do………… all complete as per specification and direction of E/I. | 483.27 | M2 | 827.33 | 399823.7691
4 | Carriage of materials
i | Sand with lead of 47 km | 8.78 | M3 | 864.24 | 7588.0272
ii | Stone chips with lead of 20 km | 17.57 | M3 | 466.97 | 8204.6629
iii | Earth (lead 01 KM) | 98.67 | M3 | 177.1 | 17474.457
|  |  |  | TOTAL | 547534.7758

## Sheet68
RANCHI MUNICIPAL CORPORATION, RANCHI
BILL OF QUANTITY
Name of Work :- Detail Estimate with abstract of cost for the laying of paver block at anand market sec-1 under ward no.- 37 of R.M.C, Ranchi.
Sl. No. | Items of work | Qnty. | Unit | Rate | Amount
1 5.1.1 +5.1.2 BCD | Earth Work Excavation for structure as per technical specification clause 305.1 including setting out ,construction of shoring and brading in foundation trenches complete as per drawing and Technical specification. | 104.36 | M3 | 153.84 | 16054.7424
2 5.3.2.1 | Providing PCC M 200 with nominal mix of (1:1.5:3) in foundation with approved quality of stone chips 20mm to 6mm size graded and clean coarse sand of F.M. 2.5 to 3 including screening, shuttering, mixing cement concrete in mixer and placing in position and ramming till compactin is achieved , curing side shuttering , taxes adn royalty all complete as per building specification and direction of E/I. | 5.51 | M3 | 4858.76 | 26771.7676
3 16.91 DSR | Poviding and laying factory made coloured chamferd edge cement concrete paver blocks….…….. Do………… all complete as per specification and direction of E/I. | 548.33 | M2 | 827.33 | 453649.8589
4 | Carriage of materials
i | Sand with lead of 47 km | 2.48 | M3 | 864.24 | 2143.3152
ii | Stone chips with lead of 20 km | 4.96 | M3 | 466.97 | 2316.1712
iii | Earth (lead 01 KM) | 104.36 | M3 | 177.1 | 18482.156
|  |  |  | TOTAL | 519418.0113

## Sheet69
RANCHI MUNICIPAL CORPORATION, RANCHI
Name of Work :eykj dkspk ekslhckM+h esa lqsj'k I;knk ds ?kj ls xqqUnjk mjkao ds ?kj rd ukyh dk fuekz.k dk;ZA
Sl. No. | Items of work | Qnty. | Unit | Rate | Amount
1 | Providing man dsys for site Clearance, usskilled labour. | 5 | Each | 345.26 | 1726.3
2 1.1 + 5.1.2 | Earth work in excavation in foundation trenches in ordinary soil (vide classification of soil item-A) and disposal of excavated earth as obtained to a distance up to 50 M. including all lifts, levelling, ramming the foundation trenches removing roots of trees, shrubs all complete as per approved design, building specification and direction of E/I. Extra for earthwork in hard soil as per specification & direction of E/I.(vide classification of soil item-B) | 57.57 | m3 | 153.84 | 8856.5688
3 5.1.10 | Providing coarse clean sand in filling in foundation trenches or in plinth including ramming and watering in layers not exceeding 150 mm thick with all leads and lifts including cost of all materials, labour, royalty and taxes all complete as per building specification & direction of E/I. | 5.95 | m3 | 415.84 | 2474.248
4 8.6.8 | Supplying and laying (properly as per design and drawing) rip-rap with good quality of Boulders duly packed including the cost of materials, royalty all taxes etc. but excluding the cost of carriage all complete as per specification and direction of E/I. | 9.99 | Per M3 | 1336.28 | 13349.4372
5 . 5.3.2 | Providing P.C.C M 150 in nominal mix (1:2:4) in foundation with approved quality of stone chips 20 mm to 6 mm size graded and clean coarse sand of F.M. 2.5 to 3 including screening, shuttering, mixing cement concrete in mixer and placing in position, vibrating, skirting, curring, taxes and royalty complete as per building specification and direction of E/I. | 8.64 | m3 | 4492.36 | 38813.9904
6 5.2.34 | Providing rough dressed course stone masonry in cement mortar (1:4) in foundation and plinth with hammer dressed stone ……………………………. all complete as per specification and direction of E/I | 21.09 | m3 | 2873.96 | 60611.8164
7 5.7.11 + 5.7.12 | Providing 25 mm thick cement plaster (1:4) with clean Course sand of F.M 1.5 and 1.5mm cement punning including Screening curing with all leads and lifts of water, scoffing taxes as per royalty all complete as per specification and direction of E/I | 130.11 | Per M2 | 293.85 | 38232.8235
8 5.3.11 | Providing R.C.C. M-200 with nominal mix of (1:1.5:3) in slab of desired size with approved quality of stone chips and clean coarse sand of F.M. 2.5 to 3 excluding cost of shuttering finishing and reinforcement all complete as per building specifications and direction of E/I. | 2.75 | M3 | 6092.63 | 16754.7325
9 5.5.5 | Providing Tor steel reinforcement of 10 mm,12 mm & 16 mm dia bars as per approved design and drawing excluding carriage of Rods (straight or in coils) to work site, cutting, bending and binding with annealed wire with cost of wire, removal of rust, placing the rods in position all complete as per building specification and direction of E/I. | 0.218 | MT | 77259.94 | 16842.6669
10 | Carriage of materials |  |  |  | 0
i | Sand with lead of 47 km | 17.47 | M3 | 864.24 | 15098.2728
ii | Local Sand with lead of 16 km | 5.95 | M3 | 408.12 | 2428.314
iii | Stone chips with lead of 20 km | 10.14 | M3 | 466.97 | 4735.0758
iv | Stone Boulder with lead of 34 km | 31.08 | M3 | 788.88 | 24518.3904
v | Earth (lead 01 KM) | 57.57 | M3 | 177.1 | 10195.647
|  |  | Total |  | 254638.2837
Executive Engineer Ranchi Municipal Corporation Ranchi

## Sheet70
RANCHI MUNICIPAL CORPORATION, RANCHI
Name of Work :U;w txjukFkqij esa vkf'k"k ds ?kj ls dey gskVy rd ih0 lh0 lh0 iFk dk fuekZ.k dk;ZA
Sl. No. | Items of work | Qnty. | Unit | Rate | Amount
1 | Providing man dsys for site Clearance, usskilled labour. | 10 | Each | 345.26 | 3452.6
2 1.1 + 5.1.2 | Earth work in excavation in foundation trenches in ordinary soil (vide classification of soil item-A) and disposal of excavated earth as obtained to a distance up to 50 M. including all lifts, levelling, ramming the foundation trenches removing roots of trees, shrubs all complete as per approved design, building specification and direction of E/I. Extra for earthwork in hard soil as per specification & direction of E/I.(vide classification of soil item-B) | 132.81 | m3 | 153.84 | 20431.4904
3 5.1.10 | Providing coarse clean sand in filling in foundation trenches or in plinth including ramming and watering in layers not exceeding 150 mm thick with all leads and lifts including cost of all materials, labour, royalty and taxes all complete as per building specification & direction of E/I. | 49.55 | m3 | 415.84 | 20604.872
4 8.6.8 | Supplying and laying (properly as per design and drawing) rip-rap with good quality of Boulders duly packed including the cost of materials, royalty all taxes etc. but excluding the cost of carriage all complete as per specification and direction of E/I. | 82.59 | Per M3 | 1336.28 | 110363.3652
6 5.3.2.1 | Providing PCC M 200 with nominal mix of (1:1.5:3) in foundation with approved quality of stone chips 20mm to 6mm size graded and clean coarse sand of F.M. 2.5 to 3 including screening, shuttering, mixing cement concrete in mixer and placing in position and ramming till compactin is achieved , curing side shuttering , taxes adn royalty all complete as per building specification and direction of E/I. | 99.11 | M3 | 4858.76 | 481551.7036
5 5.3.17.1 | Centring and shuttering including strutting ,propping etc and removal of form from Foundations,footings,base of column etc | 65.06 | Per M2 | 184.61 | 12010.7266
7 | Carriage of materials |  |  |  | 0
i | Sand with lead of 47 km | 42.62 | M3 | 864.24 | 36833.9088
ii | Local Sand with lead of 16 km | 49.55 | M3 | 408.12 | 20222.346
iii | Stone chips with lead of 20 km | 85.23 | M3 | 466.97 | 39799.8531
iv | Stone Boulder with lead of 34 km | 82.59 | M3 | 788.88 | 65153.5992
v | Earth (lead 01 KM) | 132.81 | M3 | 177.1 | 23520.651
|  |  | Total |  | 833945.1159
Executive Engineer Ranchi Municipal Corporation Ranchi

## Sheet71
RANCHI MUNICIPAL CORPORATION, RANCHI
Name of Work :iou dqekj ds ?kj ls daNq egyh ds ?kj rd ukyh fuekZ.k dk;Z ,oa iou dqekj ds ?kj ls daNq egyh Vsd cgknqj ds vkSj ';ke lqUnj ds ?kj ls fcjsUnz ds ?kj rd vkSj rkjds'oj flg ds ?kj ls dckM+h nqdku rd isHkj CykSd iFk dk fuekZ.k dk;ZA
Sl. No. | Items of work | Qnty. | Unit | Rate | Amount
1 | Providing man dsys for site Clearance, usskilled labour. | 4 | Each | 345.26 | 1381.04
2 1.1 + 5.1.2 | Earth work in excavation in foundation trenches in ordinary soil (vide classification of soil item-A) and disposal of excavated earth as obtained to a distance up to 50 M. including all lifts, levelling, ramming the foundation trenches removing roots of trees, shrubs all complete as per approved design, building specification and direction of E/I. Extra for earthwork in hard soil as per specification & direction of E/I.(vide classification of soil item-B) | 157.8 | m3 | 153.84 | 24275.952
3 5.1.10 | Providing coarse clean sand in filling in foundation trenches or in plinth including ramming and watering in layers not exceeding 150 mm thick with all leads and lifts including cost of all materials, labour, royalty and taxes all complete as per building specification & direction of E/I. | 45.79 | m3 | 415.84 | 19041.3136
4 8.6.8 | Supplying and laying (properly as per design and drawing) rip-rap with good quality of Boulders duly packed including the cost of materials, royalty all taxes etc. but excluding the cost of carriage all complete as per specification and direction of E/I. | 14.49 | Per M3 | 1336.28 | 19362.6972
5 . 5.3.2 | Providing P.C.C M 150 in nominal mix (1:2:4) in foundation with approved quality of stone chips 20 mm to 6 mm size graded and clean coarse sand of F.M. 2.5 to 3 including screening, shuttering, mixing cement concrete in mixer and placing in position, vibrating, skirting, curring, taxes and royalty complete as per building specification and direction of E/I. | 20.24 | m3 | 4492.36 | 90925.3664
6 5.2.34 | Providing rough dressed course stone masonry in cement mortar (1:4) in foundation and plinth with hammer dressed stone ……………………………. all complete as per specification and direction of E/I | 30.59 | m3 | 2873.96 | 87914.4364
7 5.7.11 + 5.7.12 | Providing 25 mm thick cement plaster (1:4) with clean Course sand of F.M 1.5 and 1.5mm cement punning including Screening curing with all leads and lifts of water, scoffing taxes as per royalty all complete as per specification and direction of E/I | 188.66 | Per M2 | 293.85 | 55437.741
8 5.3.11 | Providing R.C.C. M-200 with nominal mix of (1:1.5:3) in slab of desired size with approved quality of stone chips and clean coarse sand of F.M. 2.5 to 3 excluding cost of shuttering finishing and reinforcement all complete as per building specifications and direction of E/I. | 1.4 | M3 | 6092.63 | 8529.682
9 5.5.5 | Providing Tor steel reinforcement of 10 mm,12 mm & 16 mm dia bars as per approved design and drawing excluding carriage of Rods (straight or in coils) to work site, cutting, bending and binding with annealed wire with cost of wire, removal of rust, placing the rods in position all complete as per building specification and direction of E/I. | 0.111 | MT | 77259.94 | 8575.8533
10. 16.91 DSR | Providing and laying factory made coloured chamfered edge Cement Concrete paver blocks In footpath,park &lawns drivewayor light & traffic parking etc of required strength,thickness & size/shape,made by table vibratory method using PU mould, laid in required colour & pattern over 50 mm thick compacted bed of fine sand,compacting and proper embedding/laying ofinter locking paver blocks into the sand bedding layer through vibratory compaction by using plate vibrator,filling the joints with jamuna sand and cutting of paver blocks as per required size and pattern,finishing and sweeping extra sand in footpath,parks,lawns,drive ways or light traffic parking etc. complete as permanufacturer's specifications & direction of Engineer-in-charge.80 mm thick C.C. paver block of M-30 grade with approved colour, design & pattern. | 497.68 | sqm | 827.33 | 411745.5944
11 | Carriage of materials |  |  |  | 0
i | Sand with lead of 47 km | 27.68 | M3 | 864.24 | 23922.1632
ii | Local Sand with lead of 16 km | 45.79 | M3 | 408.12 | 18687.8148
iii | Stone chips with lead of 20 km | 19.42 | M3 | 466.97 | 9068.5574
iv | Stone Boulder with lead of 34 km | 45.07 | M3 | 788.88 | 35554.8216
v | Earth (lead 01 KM) | 157.8 | M3 | 177.1 | 27946.38
|  |  | Total |  | 842369.4133
Executive Engineer Ranchi Municipal Corporation Ranchi

## Sheet72
RANCHI MUNICIPAL CORPORATION, RANCHI
BILL OF QUANTITY
Name of Work :- U;w dksykssuh txjukFkiqj esa lqjs'k Bkdqj dss ?kj ls lat; mjkao ds ?kj rd ih0 lh0 lh0 iFk dk fuekZ.k dk;ZA
Sl. No. | Items of work | Qnty. | Unit | Rate | Amount
1 5.1.1 +5.1.2 BCD | Earth Work Excavation for structure as per technical specification clause 305.1 including setting out ,construction of shoring and brading in foundation trenches complete as per drawing and Technical specification. | 113.77 | M3 | 153.84 | 17502.3768
2 5.1.1 | Providing coarse clean sand in filling in foundation trenches or in plinth including ramming and watering in layers not exceeding 150 mm thick with all leads and lifts including cost of all materials ,labour, royalty and taxes all complete as per building specification and direction of E/I. | 34.27 | M3 | 415.58 | 14241.9266
3 8.6.8 | Supplying and laying (properly as per design and drawing ) rip-rap with good quality of boulders duty packed including the cost of materials royalty all taxes etc. but excluding the cost of carriage all complete as per specification and direction of E/I. | 57.16 | M3 | 1336.28 | 76381.7648
4 5.3.2.1 | Providing PCC M 200 with nominal mix of (1:1.5:3) in foundation with approved quality of stone chips 20mm to 6mm size graded and clean coarse sand of F.M. 2.5 to 3 including screening, shuttering, mixing cement concrete in mixer and placing in position and ramming till compactin is achieved , curing side shuttering , taxes adn royalty all complete as per building specification and direction of E/I. | 68.54 | M3 | 4858.76 | 333019.4104
5 5.3.17.1 | Centring and shuttering including strutting ,propping etc and removal of form from Foundations,footings,base of column etc | 44.98 | Per M2 | 184.61 | 8303.7578
6 | Carriage of materials |  |  |  | 0
i | Sand with lead of 47 km | 29.47 | M3 | 864.24 | 25469.1528
ii | Local Sand with lead of 16 km | 34.27 | M3 | 408.12 | 13986.2724
iii | Stone chips with lead of 20 km | 58.94 | M3 | 466.97 | 27523.2118
iv | Stone Boulder with lead of 34 km | 57.16 | M3 | 788.88 | 45092.3808
v | Earth (lead 01 KM) | 113.77 | M3 | 177.1 | 20148.667
|  |  | Total |  | 581668.9212
Executive Engineer Ranchi Municipal Corporation Ranchi

## Sheet73
RANCHI MUNICIPAL CORPORATION, RANCHI
BILL OF QUANTITY
Name of Work :- Detail Estimate for Construction of PCC Road at Dhurwa J.P Market khatal from bijay lal house vai Mandir to munna shah house under ward no.- 38 of R.M.C, Ranchi.
Sl. No. | Items of work | Qnty. | Unit | Rate | Amount
1 5.1.1 +5.1.2 BCD | Earth Work Excavation for structure as per technical specification clause 305.1 including setting out ,construction of shoring and brading in foundation trenches complete as per drawing and Technical specification. | 56.17 | M3 | 153.84 | 8641.1928
2 5.1.1 | Providing coarse clean sand in filling in foundation trenches or in plinth including ramming and watering in layers not exceeding 150 mm thick with all leads and lifts including cost of all materials ,labour, royalty and taxes all complete as per building specification and direction of E/I. | 20.96 | M3 | 415.58 | 8710.5568
3 8.6.8 | Supplying and laying (properly as per design and drawing ) rip-rap with good quality of boulders duty packed including the cost of materials royalty all taxes etc. but excluding the cost of carriage all complete as per specification and direction of E/I. | 35.21 | M3 | 1336.28 | 47050.4188
4 5.3.2.1 | Providing PCC M 200 with nominal mix of (1:1.5:3) in foundation with approved quality of stone chips 20mm to 6mm size graded and clean coarse sand of F.M. 2.5 to 3 including screening, shuttering, mixing cement concrete in mixer and placing in position and ramming till compactin is achieved , curing side shuttering , taxes adn royalty all complete as per building specification and direction of E/I. | 41.91 | M3 | 4858.76 | 203630.6316
5 5.3.17.1 | Centring and shuttering including strutting ,propping etc and removal of form from Foundations,footings,base of column etc | 34.39 | M2 | 184.61 | 6348.7379
6 | Carriage of materials
i | Sand (Lead Upto 47 km) | 18.02 | M3 | 864.24 | 15573.6048
ii | Sand (Lead 16 KM) | 20.96 | M3 | 408.24 | 8556.7104
iii | Stone Boulder (Lead 34 KM) | 35.21 | M3 | 788.88 | 27776.4648
iv | Stone Chips (Lead 20 KM) | 36.04 | M3 | 466.97 | 16829.5988
v | Earth (Lead 01 KM) | 56.17 | M3 | 177.1 | 9947.707
|  |  |  | TOTAL | 353065.6237
Excutive Engineer Ranchi Municipal Corporation Ranchi

## Sheet74
RANCHI MUNICIPAL CORPORATION, RANCHI
BILL OF QUANTITY
Name of Work :- Detail Estimate with abstract of cost for the laying of paver block at Tiril Suresh oraon house to gunwa lohra house under ward no.- 38 of R.M.C, Ranchi.
Sl. No. | Items of work | Qnty. | Unit | Rate | Amount
1 5.1.1 +5.1.2 BCD | Earth Work Excavation for structure as per technical specification clause 305.1 including setting out ,construction of shoring and brading in foundation trenches complete as per drawing and Technical specification. | 92.89 | M3 | 153.84 | 14290.1976
2 5.3.2.1 | Providing PCC M 200 with nominal mix of (1:1.5:3) in foundation with approved quality of stone chips 20mm to 6mm size graded and clean coarse sand of F.M. 2.5 to 3 including screening, shuttering, mixing cement concrete in mixer and placing in position and ramming till compactin is achieved , curing side shuttering , taxes adn royalty all complete as per building specification and direction of E/I. | 7.74 | M3 | 4858.76 | 37606.8024
3 16.91 DSR | Poviding and laying factory made coloured chamferd edge cement concrete paver blocks….…….. Do………… all complete as per specification and direction of E/I. | 609.67 | M2 | 827.33 | 504398.2811
4 | Carriage of materials
i | Sand with lead of 47 km | 3.33 | M3 | 864.24 | 2877.9192
ii | Stone chips with lead of 20 km | 6.65 | M3 | 466.97 | 3105.3505
iii | Earth (lead 01 KM) | 92.89 | M3 | 177.1 | 16450.819
|  |  |  | TOTAL | 578729.3698
Excutive Engineer Ranchi Municipal Corporation Ranchi

## Sheet75
RANCHI MUNICIPAL CORPORATION, RANCHI
Name of Work :vkn'kZ uxj rkykc jksM esa th0 lh0 cekZ ds ?kj ls fcjUns jk; ds ?kj rd ih0 lh0 lh0 iFk ,oa dYkHkVZ dk fuekZ.k dk;ZA
Sl. No. | Items of work | Qnty. | Unit | Rate | Amount
1 | Providing man dsys for site Clearance, usskilled labour. | 4 | Each | 345.26 | 1381.04
2 1.1 + 5.1.2 | Earth work in excavation in foundation trenches in ordinary soil (vide classification of soil item-A) and disposal of excavated earth as obtained to a distance up to 50 M. including all lifts, levelling, ramming the foundation trenches removing roots of trees, shrubs all complete as per approved design, building specification and direction of E/I. Extra for earthwork in hard soil as per specification & direction of E/I.(vide classification of soil item-B) | 66.3 | m3 | 153.84 | 10199.592
3 5.1.10 | Providing coarse clean sand in filling in foundation trenches or in plinth including ramming and watering in layers not exceeding 150 mm thick with all leads and lifts including cost of all materials, labour, royalty and taxes all complete as per building specification & direction of E/I. | 18.76 | m3 | 415.84 | 7801.1584
4 8.6.8 | Supplying and laying (properly as per design and drawing) rip-rap with good quality of Boulders duly packed including the cost of materials, royalty all taxes etc. but excluding the cost of carriage all complete as per specification and direction of E/I. | 31.27 | Per M3 | 1336.28 | 41785.4756
5 5.3.2.1 | Providing PCC M 200 with nominal mix of (1:1.5:3) in foundation with approved quality of stone chips 20mm to 6mm size graded and clean coarse sand of F.M. 2.5 to 3 including screening, shuttering, mixing cement concrete in mixer and placing in position and ramming till compactin is achieved , curing side shuttering , taxes adn royalty all complete as per building specification and direction of E/I. | 36.81 | M3 | 4858.76 | 178850.9556
6. 5.3.10 | Providing RCC-M200 with nominal mix of (1:1.5:3) in foundation and plinth with approved quality of stone --do--all complete as per drawing and Technical specification. . | 1.85 | M3 | 5891.97 | 10900.1445
7. 5.3.11 | Providing R.C.C. M-200 with nominal mix of (1:1.5:3) in slab of desired size with approved quality of stone chips and clean coarse sand of F.M. 2.5 to 3 excluding cost of shuttering finishing and reinforcement all complete as per building specifications and direction of E/I. | 0.95 | M3 | 6092.63 | 5787.9985
8 5.5.5 | Providing Tor steel reinforcement of 10 mm,12 mm & 16 mm dia bars as per approved design and drawing excluding carriage of Rods (straight or in coils) to work site, cutting, bending and binding with annealed wire with cost of wire, removal of rust, placing the rods in position all complete as per building specification and direction of E/I. | 0.27 | MT | 77259.94 | 20860.1838
9 5.3.17.1 | Centring and shuttering including strutting ,propping etc and removal of form from Foundations,footings,base of column etc | 39.97 | Per M2 | 184.61 | 7378.8617
10 | Carriage of materials |  |  |  | 0
i | Sand with lead of 47 km | 17.03 | M3 | 864.24 | 14718.0072
ii | Local Sand with lead of 16 km | 18.76 | M3 | 408.12 | 7656.3312
iii | Stone chips with lead of 20 km | 34.06 | M3 | 466.97 | 15904.9982
iv | Stone Boulder with lead of 34 km | 31.27 | M3 | 788.88 | 24668.2776
v | Earth (lead 01 KM) | 66.3 | M3 | 177.1 | 11741.73
|  |  | Total |  | 359634.7543
Executive Engineer Ranchi Municipal Corporation Ranchi

## Sheet76
RANCHI MUNICIPAL CORPORATION, RANCHI
Name of Scheme :-bZ0 ,l0 vkbZ0 vkbZ0 ,oa iku Vadh egkohj jkssM ds ikl xksMZoky dk fuekZ.k dk;ZA
SL.NO. | ITEMS OF WORK | 1 | AMOUNT | Qty. | UNIT | RATE | AMOUNT
1 5.1.1 + 5.1.2 | Earth work in Excavation in foundation trenches in ordinary soil (vide classification of soil item A ) and disposal of excavated earth as obtained to a distance up to 50 mm including all lifts, leveling, ramming the foundation trenches removing roots of trees, all complete as per approved design , building as per specification & direction of E/I. Extra for earth work in hard soil as per specification and direction of E/I. | 76.4 | 11753.376 | 67.96 | Per M3 | 153.84 | 10454.9664
2 5.1.10 | Providing coarse clean sand in filling in foundation trenches or in plinth including ramming and watering in layers not exceeding 150mm thick with all leads and lifts including cost of all materials, labour, royalty and taxes all complete as per building specification & direction of E/I.( Mode of measurement compacted volume). |  |  | 6.8 | Per M3 | 415.58 | 2825.944
3 8.6.8 | Supplying and laying (properly as per design and drawing) rip-rap with good quality of Boulders duly packed including the cost of materials, royalty all taxes etc. but excluding the cost of carriage all complete as per specification and direction of E/I. |  |  | 5.66 | Per M3 | 1336.28 | 7563.3448
4 5.3.1.1 | Providing and laying in position specified grade of reinforced cement concrete, excluding the cost of centering, shuttering, finishing and reinfocement -All work up to plinth level. 1:12:3(1 cement: 1% coarse sand(zone-iii): 3 graded stone aggregate 20mm nominal size) | 8.5 | M3 | 39.08 | Per M3 | 5094.36 | 199087.5888
5. 5.3.17.1 | Centring and shuttering including strutting ,propping etc and removal of form from Foundations,footings,base of column etc |  |  | 200.67 | Per M2 | 184.61 | 37045.6887
6 5.5. | Providing Tor steel reinforcement of 10 mm,12 mm & 16 mm dia bars as per approved design and drawing excluding carriage of Rods (straight or in coils) to work site, cutting, bending and binding with annealed wire with cost of wire, removal of rust, placing the rods in position all complete as per building specification and direction of E/I. | 0.75 | MT | 2.76 | MT | 77259.94 | 213237.4344
7 | Carriage of materials | [5 empty] | 0
i | Sand with lead of 18 km | 7.96 | M3 | 6.8 | Per M3 | 437.55 | 2975.34
ii | Local Sand with lead of 42 km | 24.93 | M3 | 16.8 | Per M3 | 790.67 | 13283.256
iii | Stone Boulder with lead of 129 km | 13.27 | M3 | 5.66 | Per M3 | 712.09 | 4030.4294
iv | Stone chips with lead of 15 km | 49.86 | M3 | 33.61 | Per M3 | 393.4 | 13222.174
v | Earth (lead 01 KM) | 116.82 | M3 | 67.96 | Per M3 | 177.1 | 12035.716
[6 empty] | TOTAL | 515761.8825
Executive Engineer Ranchi Municipal Corporation Ranchi

## Sheet77
RANCHI MUNICIPAL CORPORATION, RANCHI
BILL OF QUANTITY
Name of Work :- fofHkUUk LFkyksa ij vkj0 lh0 lh0 LYkSc ,oa vkj0 lh0 lh0 csUp dk fuekZ.k dk;ZA
Sl. No. | Items of work | Qnty. | Unit | Rate | Amount
1 5.3.1.1 | Providing and laying in position specified grade of reinforced cement concrete, excluding the cost of centering, shuttering, finishing and reinfocement -All work up to plinth level. 1:12:3(1 cement: 1% coarse sand(zone-iii): 3 graded stone aggregate 20mm nominal size) | 8.5 | M3 | 5094.36 | 43302.06
2 5.3.17.1 | Centring and shuttering including strutting ,propping etc and removal of form from Foundations,footings,base of column etc | 46.47 | M2 | 184.61 | 8578.8267
3 5.5.4 | Providing Tor steel reinforcement of 10 mm,12 mm & 16 mm dia bars as per approved design and drawing excluding carriage of Rods (straight or in coils) to work site, cutting, bending and binding with annealed wire with cost of wire, removal of rust, placing the rods in position all complete as per building specification and direction of E/I. | 0.75 | MT | 77259.94 | 57944.955
| 2.5kg/Cft | 50 | Nos | 9500 | 475000
4 | Carriage of materials |  |  |  | 0
i | Sand with lead of 42 km | 3.65 | M3 | 790.67 | 2885.9455
ii | Stone Chips with lead of 15 km | 7.31 | M3 | 393.4 | 2875.754
|  | Total |  |  | 590587.5412
Executive Engineer Ranchi Municipal Corporation Ranchi

## Sheet78
RANCHI MUNICIPAL CORPORATION, RANCHI
Name of Work :-bZ0 ,l0 vkbZ0]lh0 Vh0 vkbZ0 [kVky ,oa tsksgj ,dMseh ds lkeus pcqrjk dk fuekZ.k dk;ZA
Sl. No. | Items of work | Qnty. | Qnty. | Total Qnty. | Unit | Rate | Amount
1. 5.1.1 + 5.1.2 | Earth work in excavation in foundation trenches in ordinary soil (vide classification of soil item-A) and disposal of excavated earth as obtained to a distance up to 50 M. including all lifts, levelling, ramming the foundation trenches removing roots of trees, shrubs all complete as per approved design, building specification and direction of E/I. Extra for earthwork in hard soil as per specification & direction of E/I.(vide classification of soil item-B) | 8.83 | 5.17 | 14 | m3 | 153.84 | 2153.76
2. 5.1.10 | Providing coarse clean sand in filling in foundation trenches or in plinth including ramming and watering in layers not exceeding 150 mm thick with all leads and lifts including cost of all materials, labour, royalty and taxes all complete as per building specification & direction of E/I. | 4.58 | 7.46 | 12.04 | m3 | 415.84 | 5006.7136
3. 8.6.8 | Supplying and laying (properly as per design and drawing) rip-rap with good quality of boulders duly packed including the cost of materials, royalty all taxes etc. but excluding the cost of carriage all complete as per specification and direction of E/I. | 4 | 2.26 | 6.26 | m3 | 1336.28 | 8365.1128
4 5.3.2 | Providing PCC M 150 with nominal mix of (1:2:4) in foundation with approved quality of stone chips 20mm to 6mm size graded and clean coarse sand of F.M. 2.5 to 3 including screening, shuttering, mixing cement concrete in mixer and placing in position and ramming till compactin is achieved , curing side shuttering , taxes adn royalty all complete as per building specification and direction of E/I. | 4.56 | 2.6 | 7.16 | Per M3 | 4858.76 | 34788.7216
5 5.2.34 | Providing rough dressed course stone masonry in cement mortar (1:4) in foundation and plinth with hammer dressed stone ……………………………. all complete as per specification and direction of E/I | 9.06 | 5.34 | 14.4 | m3 | 2873.96 | 41385.024
6 5.7.11 + 5.7.12 | Providing 25 mm thick cement plaster (1:4) with clean Course sand of F.M 1.5 and 1.5mm cement punning including Screening curing with all leads and lifts of water, scoffing taxes as per royalty all complete as per specification and direction of E/I | 45.1 | 28.87 | 73.97 | Per M2 | 293.85 | 21736.0845
7. 5.5.5 | Providing Tor steel reinforcement of 10 mm,12 mm & 16 mm dia bars as per approved design and drawing excluding carriage of Rods (straight or in coils) to work site, cutting, bending and binding with annealed wire with cost of wire, removal of rust, placing the rods in position all complete as per building specification and direction of E/I. | 0.1 | 0.094 | 0.194 | MT | 77259.94 | 14988.4284
8 | Carriage of materials |  |  | 0 |  |  | 0
i | Sand with lead of 18 km | 4.58 | 7.46 | 12.04 | M3 | 437.55 | 5268.102
ii | Local Sand with lead of 42 km | 6.95 | 4.14 | 11.09 | M3 | 790.67 | 8768.5303
iii | Stone Boulder with lead of 129 km | 13.06 | 7.6 | 20.66 | M3 | 712.09 | 14711.7794
iv | Stone chips with lead of 15 km | 3.92 | 2.24 | 6.16 | M3 | 393.4 | 2423.344
v | Earth (lead 01 KM) | 8.83 | 5.17 | 14 | M3 | 177.1 | 2479.4
[6 empty] | TOTAL | 162075.0006
Executive Engineer Ranchi Municipal Corporation Ranchi

## Sheet80
RANCHI MUNICIPAL CORPORATION, RANCHI
Name of Scheme :-ck;hikl jkssM lsDVj & 02 esa lqUnjx<+ ds fofHkUUk xfy;ksa es ih0 lh0 lh0 iFk dk fuekZ.k dk;ZA
SL.NO. | ITEMS OF WORK | 1 | AMOUNT | Qty. | UNIT | RATE | AMOUNT
1 5.1.1 + 5.1.2 | Earth work in Excavation in foundation trenches in ordinary soil (vide classification of soil item A ) and disposal of excavated earth as obtained to a distance up to 50 mm including all lifts, leveling, ramming the foundation trenches removing roots of trees, all complete as per approved design , building as per specification & direction of E/I. Extra for earth work in hard soil as per specification and direction of E/I. | 76.4 | 11751.084 | 77.89 | Per M3 | 153.81 | 11980.2609
2 5.1.10 | Providing coarse clean sand in filling in foundation trenches or in plinth including ramming and watering in layers not exceeding 150mm thick with all leads and lifts including cost of all materials, labour, royalty and taxes all complete as per building specification & direction of E/I.( Mode of measurement compacted volume). |  |  | 23.37 | Per M3 | 415.84 | 9718.1808
3 8.6.8 | Supplying and laying (properly as per design and drawing) rip-rap with good quality of Boulders duly packed including the cost of materials, royalty all taxes etc. but excluding the cost of carriage all complete as per specification and direction of E/I. |  |  | 38.95 | Per M3 | 1336.28 | 52048.106
4 5.3.2 | Providing PCC M 150 with nominal mix of (1:2:4) in foundation with approved quality of stone chips 20mm to 6mm size graded and clean coarse sand of F.M. 2.5 to 3 including screening, shuttering, mixing cement concrete in mixer and placing in position and ramming till compactin is achieved , curing side shuttering , taxes adn royalty all complete as per building specification and direction of E/I. |  |  | 46.73 | Per M3 | 4858.76 | 227049.8548
5. 5.3.17.1 | Centring and shuttering including strutting ,propping etc and removal of form from Foundations,footings,base of column etc |  |  | 51.11 | Per M2 | 184.61 | 9435.4171
6 | Carriage of materials | [5 empty] | 0
i | Sand with lead of 18 km | 7.96 | M3 | 23.37 | Per M3 | 437.55 | 10225.5435
ii | Local Sand with lead of 42 km | 24.93 | M3 | 20.07 | Per M3 | 790.67 | 15868.7469
iii | Stone Boulder with lead of 129 km | 13.27 | M3 | 38.92 | Per M3 | 712.09 | 27714.5428
iv | Stone chips with lead of 15 km | 49.86 | M3 | 40.14 | Per M3 | 393.4 | 15791.076
v | Earth (lead 01 KM) | 116.82 | M3 | 77.89 | Per M3 | 177.1 | 13794.319
[6 empty] | TOTAL | 393626.0478
Executive Engineer Ranchi Municipal Corporation Ranchi

## Sheet81
RANCHI MUNICIPAL CORPORATION, RANCHI
BILL OF QUANTITY
Name of Work :- lsDVj&02 fdjkuk nqdku ls MkW0 #fpdk flag ds ?kj gksrs gq;s iqfy;k rd ukyh dk fuekZ.k dk;ZA
Sl. No. | Items of work | Qnty. | Unit | Rate | Amount
1 5.1.1 + 5.1.2 | Earth Work Excavation for structure as per technical specification clause 305.1 including setting out ,construction of shoring and brading in foundation trenches complete as per drawing and Technical specification. | 116.82 | M3 | 153.84 | 17971.5888
2 5.1.10 | Providing coarse clean sand in filling in foundation trenches or in plinth including ramming and watering in layers not exceeding 150 mm thick with all leads and lifts including cost of all materials ,labour, royalty and taxes all complete as per building specification and direction of E/I. | 7.96 | M3 | 415.58 | 3308.0168
3 8.6.8 | Supplying and laying (properly as per design and drawing ) rip-rap with good quality of boulders duty packed including the cost of materials royalty all taxes etc. but excluding the cost of carriage all complete as per specification and direction of E/I. | 13.27 | M3 | 1336.28 | 17732.4356
4. 5.3.10 | Providing RCC-M200 with nominal mix of (1:1.5:3) in foundation and plinth with approved quality of stone --do--all complete as per drawing and Technical specification. . | 43.89 | M3 | 5891.97 | 258598.5633
5 5.3.17.1 | Centring and shuttering including strutting ,propping etc and removal of form from Foundations,footings,base of column etc | 450.74 | M2 | 184.61 | 83211.1114
6. 5.5.5 | Providing Tor steel reinforcement of 10 mm,12 mm & 16 mm dia bars as per approved design and drawing excluding carriage of Rods (straight or in coils) to work site, cutting, bending and binding with annealed wire with cost of wire, removal of rust, placing the rods in position all complete as per building specification and direction of E/I. | 5.093 | MT | 77259.94 | 393484.8744
7 5.3.30 | Providing R.C.C. M-200 with nominal mix of (1:1.5:3) in slab of desired size with approved quality of stone chips and clean coarse sand of F.M. 2.5 to 3 excluding cost of shuttering finishing and reinforcement all complete as per building specifications and direction of E/I. | 14.16 | M3 | 6092.63 | 86271.6408
8 | Carriage of materials |  |  |  | 0
i | Sand with lead of 18 km | 7.96 | M3 | 437.55 | 3482.898
ii | Local Sand with lead of 42 km | 24.93 | M3 | 790.67 | 19711.4031
iii | Stone Boulder with lead of 129 km | 13.27 | M3 | 712.09 | 9449.4343
iv | Stone chips with lead of 15 km | 49.86 | M3 | 393.4 | 19614.924
v | Earth (lead 01 KM) | 116.82 | M3 | 177.1 | 20688.822
|  |  |  | TOTAL | 933525.7125
Executive Engineer Ranchi Municipal Corporation Ranchi

## Sheet82
RANCHI MUNICIPAL CORPORATION, RANCHI
Name of Scheme :-lsDVj&02 ekdssZV ds vUnj fofHkUu iFkksa dk iFk dk fuekZ.k dk;ZA
SL.NO. | ITEMS OF WORK | 1 | AMOUNT | Qty. | UNIT | RATE | AMOUNT
1 5.1.1 + 5.1.2 | Earth work in Excavation in foundation trenches in ordinary soil (vide classification of soil item A ) and disposal of excavated earth as obtained to a distance up to 50 mm including all lifts, leveling, ramming the foundation trenches removing roots of trees, all complete as per approved design , building as per specification & direction of E/I. Extra for earth work in hard soil as per specification and direction of E/I. | 76.4 | 11753.376 | 152.92 | Per M3 | 153.84 | 23525.2128
2 5.1.10 | Providing coarse clean sand in filling in foundation trenches or in plinth including ramming and watering in layers not exceeding 150mm thick with all leads and lifts including cost of all materials, labour, royalty and taxes all complete as per building specification & direction of E/I.( Mode of measurement compacted volume). |  |  | 45.31 | Per M3 | 415.58 | 18829.9298
3 8.6.8 | Supplying and laying (properly as per design and drawing) rip-rap with good quality of Boulders duly packed including the cost of materials, royalty all taxes etc. but excluding the cost of carriage all complete as per specification and direction of E/I. |  |  | 75.52 | Per M3 | 1336.28 | 100915.8656
4 5.3.2 | Providing PCC M 150 with nominal mix of (1:2:4) in foundation with approved quality of stone chips 20mm to 6mm size graded and clean coarse sand of F.M. 2.5 to 3 including screening, shuttering, mixing cement concrete in mixer and placing in position and ramming till compactin is achieved , curing side shuttering , taxes adn royalty all complete as per building specification and direction of E/I. |  |  | 90.62 | Per M3 | 4858.76 | 440300.8312
5 5.3.17.1 | Centring and shuttering including strutting ,propping etc and removal of form from Foundations,footings,base of column etc |  |  | 74.34 | Per M2 | 184.61 | 13723.9074
6 DSR 2019 16.91 | Providing and laying factory made chamfered edge cement concrete paver blocks in footpath,parks lawns drive ways or light traffic parking etc, required strength,thickness & size and shape ,made by table vibratory method... do.......E/I. | 130.11 | M2 | 223.04 | Per M2 | 842.47 | 187904.5088
7 | Carriage of materials | [5 empty] | 0
i | Sand with lead of 18 km | 7.96 | M3 | 45.31 | Per M3 | 437.55 | 19825.3905
iii | Local Sand with lead of 42 km | 24.93 | M3 | 38.92 | Per M3 | 790.67 | 30772.8764
iii | Stone Boulder with lead of 129 km | 13.27 | M3 | 75.52 | Per M3 | 712.09 | 53777.0368
iv | Stone chips with lead of 15 km | 49.86 | M3 | 77.84 | Per M3 | 393.4 | 30622.256
v | Pavor Block lead of 058 km |  |  | 8.28 | Per M3 | 786 | 6508.08
vi | Earth (lead 01 KM) | 116.82 | M3 | 82 | Per M3 | 177.1 | 14522.2
[6 empty] | TOTAL | 941228.0953
Executive Engineer Ranchi Municipal Corporation Ranchi

## Sheet83
RANCHI MUNICIPAL CORPORATION, RANCHI
Name of Scheme :-iVsy uxj Qst&3 ds fofHkUu xfy;ksa esa iFk dk fuekZ.k dk;ZA
SL.NO. | ITEMS OF WORK | 1 | AMOUNT | Qty. | UNIT | RATE | AMOUNT
1 5.1.1 + 5.1.2 | Earth work in Excavation in foundation trenches in ordinary soil (vide classification of soil item A ) and disposal of excavated earth as obtained to a distance up to 50 mm including all lifts, leveling, ramming the foundation trenches removing roots of trees, all complete as per approved design , building as per specification & direction of E/I. Extra for earth work in hard soil as per specification and direction of E/I. | 76.4 | 11753.376 | 92.52 | Per M3 | 153.84 | 14233.2768
2 5.1.10 | Providing coarse clean sand in filling in foundation trenches or in plinth including ramming and watering in layers not exceeding 150mm thick with all leads and lifts including cost of all materials, labour, royalty and taxes all complete as per building specification & direction of E/I.( Mode of measurement compacted volume). |  |  | 27.76 | Per M3 | 415.58 | 11536.5008
3 8.6.8 | Supplying and laying (properly as per design and drawing) rip-rap with good quality of Boulders duly packed including the cost of materials, royalty all taxes etc. but excluding the cost of carriage all complete as per specification and direction of E/I. |  |  | 46.26 | Per M3 | 1336.28 | 61816.3128
4 5.3.2 | Providing PCC M 150 with nominal mix of (1:2:4) in foundation with approved quality of stone chips 20mm to 6mm size graded and clean coarse sand of F.M. 2.5 to 3 including screening, shuttering, mixing cement concrete in mixer and placing in position and ramming till compactin is achieved , curing side shuttering , taxes adn royalty all complete as per building specification and direction of E/I. |  |  | 57.24 | Per M3 | 4858.76 | 278115.4224
5 5.3.17.1 | Centring and shuttering including strutting ,propping etc and removal of form from Foundations,footings,base of column etc |  |  | 45.53 | Per M2 | 184.61 | 8405.2933
6 DSR 2019 16.91 | Providing and laying factory made chamfered edge cement concrete paver blocks in footpath,parks lawns drive ways or light traffic parking etc, required strength,thickness & size and shape ,made by table vibratory method... do.......E/I. | 130.11 | M2 | 182.15 | Per M2 | 842.47 | 153455.9105
7 | Carriage of materials | [5 empty] | 0
i | Sand with lead of 18 km | 7.96 | M3 | 27.76 | Per M3 | 437.55 | 12146.388
iii | Local Sand with lead of 42 km | 24.93 | M3 | 24.58 | Per M3 | 790.67 | 19434.6686
iii | Stone Boulder with lead of 129 km | 13.27 | M3 | 46.26 | Per M3 | 712.09 | 32941.2834
iv | Stone chips with lead of 15 km | 49.86 | M3 | 49.16 | Per M3 | 393.4 | 19339.544
v | Pavor Block lead of 058 km |  |  | 6.76 | Per M3 | 786 | 5313.36
vi | Earth (lead 01 KM) | 116.82 | M3 | 92.52 | Per M3 | 177.1 | 16385.292
[6 empty] | TOTAL | 633123.2526
Executive Engineer Ranchi Municipal Corporation Ranchi

## Sheet84
RANCHI MUNICIPAL CORPORATION, RANCHI
BILL OF QUANTITY
Name of Work :-xksfoUn uxj fcjlk pkSd esa ukyh dk fuekZ.k dk;ZA
Sl. No. | Items of work | Qnty. | Unit | Rate | Amount
1 5.1.1 + 5.1.2 | Earth Work Excavation for structure as per technical specification clause 305.1 including setting out ,construction of shoring and brading in foundation trenches complete as per drawing and Technical specification. | 32.1 | M3 | 153.84 | 4938.264
2 5.1.10 | Providing coarse clean sand in filling in foundation trenches or in plinth including ramming and watering in layers not exceeding 150 mm thick with all leads and lifts including cost of all materials ,labour, royalty and taxes all complete as per building specification and direction of E/I. | 2.84 | M3 | 415.58 | 1180.2472
3 8.6.8 | Supplying and laying (properly as per design and drawing ) rip-rap with good quality of boulders duty packed including the cost of materials royalty all taxes etc. but excluding the cost of carriage all complete as per specification and direction of E/I. | 4.73 | M3 | 1336.28 | 6320.6044
4. 5.3.10 | Providing RCC-M200 with nominal mix of (1:1.5:3) in foundation and plinth with approved quality of stone --do--all complete as per drawing and Technical specification. . | 15.58 | M3 | 5891.97 | 91796.8926
5 5.3.17.1 | Centring and shuttering including strutting ,propping etc and removal of form from Foundations,footings,base of column etc | 167.28 | M2 | 184.61 | 30881.5608
6. 5.5.5 | Providing Tor steel reinforcement of 10 mm,12 mm & 16 mm dia bars as per approved design and drawing excluding carriage of Rods (straight or in coils) to work site, cutting, bending and binding with annealed wire with cost of wire, removal of rust, placing the rods in position all complete as per building specification and direction of E/I. | 1.875 | MT | 77259.94 | 144862.3875
7 5.330 | Providing R.C.C. M-200 with nominal mix of (1:1.5:3) in slab of desired size with approved quality of stone chips and clean coarse sand of F.M. 2.5 to 3 excluding cost of shuttering finishing and reinforcement all complete as per building specifications and direction of E/I. | 5.7 | M3 | 6092.63 | 34727.991
8 | Carriage of materials |  |  |  | 0
i | Sand with lead of 18 km | 2.84 | M3 | 437.55 | 1242.642
ii | Local Sand with lead of 42 km | 9.14 | M3 | 790.67 | 7226.7238
iii | Stone Boulder with lead of 129 km | 4.73 | M3 | 712.09 | 3368.1857
iv | Stone chips with lead of 15 km | 18.27 | M3 | 393.4 | 7187.418
v | Earth (lead 01 KM) | 32.1 | M3 | 177.1 | 5684.91
|  |  |  | TOTAL | 339417.827
Executive Engineer Ranchi Municipal Corporation Ranchi

## Sheet85
RANCHI MUNICIPAL CORPORATION, RANCHI
BILL OF QUANTITY
Name of Work :-fcjlk pkSd xksfoUn uxj esa iFk dk fuekZ.k dk;ZA
Sl. No. | Items of work | Qnty. | Unit | Rate | Amount
1 5.1.1 + 5.1.2 | Earth Work Excavation for structure as per technical specification clause 305.1 including setting out ,construction of shoring and brading in foundation trenches complete as per drawing and Technical specification. | 39.65 | M3 | 153.84 | 6099.756
2 5.1.10 | Providing coarse clean sand in filling in foundation trenches or in plinth including ramming and watering in layers not exceeding 150 mm thick with all leads and lifts including cost of all materials ,labour, royalty and taxes all complete as per building specification and direction of E/I. | 9.92 | M3 | 415.58 | 4122.5536
3 8.6.8 | Supplying and laying (properly as per design and drawing ) rip-rap with good quality of boulders duty packed including the cost of materials royalty all taxes etc. but excluding the cost of carriage all complete as per specification and direction of E/I. | 16.53 | M3 | 1336.28 | 22088.7084
4 5.3.2 | Providing PCC M 150 with nominal mix of (1:2:4) in foundation with approved quality of stone chips 20mm to 6mm size graded and clean coarse sand of F.M. 2.5 to 3 including screening, shuttering, mixing cement concrete in mixer and placing in position and ramming till compactin is achieved , curing side shuttering , taxes adn royalty all complete as per building specification and direction of E/I. | 19.83 | Per M3 | 4858.76 | 96349.2108
5 5.3.17.1 | Centring and shuttering including strutting ,propping etc and removal of form from Foundations,footings,base of column etc | 16.26 | M2 | 184.61 | 3001.7586
6 | Carriage of materials |  |  |  | 0
i | Sand with lead of 18 km | 9.92 | M3 | 437.55 | 4340.496
ii | Local Sand with lead of 42 km | 8.51 | M3 | 790.67 | 6728.6017
iii | Stone Boulder with lead of 129 km | 16.53 | M3 | 712.09 | 11770.8477
iv | Stone chips with lead of 15 km | 17.03 | M3 | 393.4 | 6699.602
v | Earth (lead 01 KM) | 39.65 | M3 | 177.1 | 7022.015
|  |  |  | TOTAL | 168223.5498
Executive Engineer Ranchi Municipal Corporation Ranchi

## Sheet86
RANCHI MUNICIPAL CORPORATION, RANCHI
BILL OF QUANTITY
Name of Work :-dVgj dksspk esa iz/kku th ds ?kj ds fudV iFk dk fuekZ.k dk;ZA
Sl. No. | Items of work | Qnty. | Unit | Rate | Amount
1 5.1.1 + 5.1.2 | Earth Work Excavation for structure as per technical specification clause 305.1 including setting out ,construction of shoring and brading in foundation trenches complete as per drawing and Technical specification. | 30.21 | M3 | 153.84 | 4647.5064
2 5.1.10 | Providing coarse clean sand in filling in foundation trenches or in plinth including ramming and watering in layers not exceeding 150 mm thick with all leads and lifts including cost of all materials ,labour, royalty and taxes all complete as per building specification and direction of E/I. | 11.33 | M3 | 415.58 | 4708.5214
3 8.6.8 | Supplying and laying (properly as per design and drawing ) rip-rap with good quality of boulders duty packed including the cost of materials royalty all taxes etc. but excluding the cost of carriage all complete as per specification and direction of E/I. | 18.89 | M3 | 1336.28 | 25242.3292
4 5.3.2 | Providing PCC M 150 with nominal mix of (1:2:4) in foundation with approved quality of stone chips 20mm to 6mm size graded and clean coarse sand of F.M. 2.5 to 3 including screening, shuttering, mixing cement concrete in mixer and placing in position and ramming till compactin is achieved , curing side shuttering , taxes adn royalty all complete as per building specification and direction of E/I. | 22.66 | Per M3 | 4858.76 | 110099.5016
5 5.3.17.1 | Centring and shuttering including strutting ,propping etc and removal of form from Foundations,footings,base of column etc | 18.58 | M2 | 184.61 | 3430.0538
6 | Carriage of materials |  |  |  | 0
i | Sand with lead of 18 km | 11.33 | M3 | 437.55 | 4957.4415
ii | Local Sand with lead of 42 km | 9.74 | M3 | 790.67 | 7701.1258
iii | Stone Boulder with lead of 129 km | 18.89 | M3 | 712.09 | 13451.3801
iv | Stone chips with lead of 15 km | 19.46 | M3 | 393.4 | 7655.564
v | Earth (lead 01 KM) | 30.21 | M3 | 177.1 | 5350.191
|  |  |  | TOTAL | 187243.6148
Executive Engineer Ranchi Municipal Corporation Ranchi

## Sheet87
RANCHI MUNICIPAL CORPORATION, RANCHI
BILL OF QUANTITY
Name of Work :-izzdk'k uxj esa ,l0 ,l0 izlkn ds ?kj ds fudV iFk dk fuekZ.k dk;ZA
Sl. No. | Items of work | Qnty. | Unit | Rate | Amount
1 5.1.1 + 5.1.2 | Earth Work Excavation for structure as per technical specification clause 305.1 including setting out ,construction of shoring and brading in foundation trenches complete as per drawing and Technical specification. | 23.61 | M3 | 153.84 | 3632.1624
2 5.3.2 | Providing PCC M 150 with nominal mix of (1:2:4) in foundation with approved quality of stone chips 20mm to 6mm size graded and clean coarse sand of F.M. 2.5 to 3 including screening, shuttering, mixing cement concrete in mixer and placing in position and ramming till compactin is achieved , curing side shuttering , taxes adn royalty all complete as per building specification and direction of E/I. | 35.41 | Per M3 | 4858.76 | 172048.6916
3 5.3.17.1 | Centring and shuttering including strutting ,propping etc and removal of form from Foundations,footings,base of column etc | 23.23 | M2 | 184.61 | 4288.4903
4 | Carriage of materials |  |  |  | 0
i | Local Sand with lead of 42 km | 15.2 | M3 | 790.67 | 12018.184
ii | Stone chips with lead of 15 km | 30.4 | M3 | 393.4 | 11959.36
iii | Earth (lead 01 KM) | 23.61 | M3 | 177.1 | 4181.331
|  |  |  | TOTAL | 208128.2193
Executive Engineer Ranchi Municipal Corporation Ranchi

## Sheet88
RANCHI MUNICIPAL CORPORATION, RANCHI
BILL OF QUANTITY
Name of Work :-izdk'k uxj esa Jh ,l0 ,l0 izlkn ds ?kj ds fudV ukyh dk fuekZ.k dk;ZA
Sl. No. | Items of work | Qnty. | Unit | Rate | Amount
1 5.1.1 + 5.1.2 | Earth Work Excavation for structure as per technical specification clause 305.1 including setting out ,construction of shoring and brading in foundation trenches complete as per drawing and Technical specification. | 40.12 | M3 | 153.84 | 6172.0608
2 5.1.10 | Providing coarse clean sand in filling in foundation trenches or in plinth including ramming and watering in layers not exceeding 150 mm thick with all leads and lifts including cost of all materials ,labour, royalty and taxes all complete as per building specification and direction of E/I. | 3.55 | M3 | 415.58 | 1475.309
3 8.6.8 | Supplying and laying (properly as per design and drawing ) rip-rap with good quality of boulders duty packed including the cost of materials royalty all taxes etc. but excluding the cost of carriage all complete as per specification and direction of E/I. | 5.91 | M3 | 1336.28 | 7897.4148
4. 5.3.10 | Providing RCC-M200 with nominal mix of (1:1.5:3) in foundation and plinth with approved quality of stone --do--all complete as per drawing and Technical specification. . | 21.24 | M3 | 5891.97 | 125145.4428
5 5.3.17.1 | Centring and shuttering including strutting ,propping etc and removal of form from Foundations,footings,base of column etc | 232.34 | M2 | 184.61 | 42892.2874
6. 5.5.5 | Providing Tor steel reinforcement of 10 mm,12 mm & 16 mm dia bars as per approved design and drawing excluding carriage of Rods (straight or in coils) to work site, cutting, bending and binding with annealed wire with cost of wire, removal of rust, placing the rods in position all complete as per building specification and direction of E/I. | 2.5 | MT | 77259.94 | 193149.85
7 5.330 | Providing R.C.C. M-200 with nominal mix of (1:1.5:3) in slab of desired size with approved quality of stone chips and clean coarse sand of F.M. 2.5 to 3 excluding cost of shuttering finishing and reinforcement all complete as per building specifications and direction of E/I. | 7.08 | M3 | 6092.63 | 43135.8204
8 | Carriage of materials |  |  |  | 0
i | Sand with lead of 18 km | 3.55 | M3 | 437.55 | 1553.3025
ii | Local Sand with lead of 42 km | 12.16 | M3 | 790.67 | 9614.5472
iii | Stone Boulder with lead of 129 km | 5.91 | M3 | 712.09 | 4208.4519
iv | Stone chips with lead of 15 km | 24.32 | M3 | 393.4 | 9567.488
v | Earth (lead 01 KM) | 40.12 | M3 | 177.1 | 7105.252
|  |  |  | TOTAL | 451917.2268
Executive Engineer Ranchi Municipal Corporation Ranchi

## Sheet89
RANCHI MUNICIPAL CORPORATION, RANCHI
Name of Scheme :-cU/kq uxj flU/kq&dkUgq iFk esa fcYlu ds ?kj ls lqHkk"k ds ?kj rd iFk dk fuekZ.k dk;ZA
SL.NO. | ITEMS OF WORK | 1 | AMOUNT | Qty. | UNIT | RATE | AMOUNT
1 5.1.1 + 5.1.2 | Earth work in Excavation in foundation trenches in ordinary soil (vide classification of soil item A ) and disposal of excavated earth as obtained to a distance up to 50 mm including all lifts, leveling, ramming the foundation trenches removing roots of trees, all complete as per approved design , building as per specification & direction of E/I. Extra for earth work in hard soil as per specification and direction of E/I. | 76.4 | 11753.376 | 33.99 | Per M3 | 153.84 | 5229.0216
2 5.3.2 | Providing PCC M 150 with nominal mix of (1:2:4) in foundation with approved quality of stone chips 20mm to 6mm size graded and clean coarse sand of F.M. 2.5 to 3 including screening, shuttering, mixing cement concrete in mixer and placing in position and ramming till compactin is achieved , curing side shuttering , taxes adn royalty all complete as per building specification and direction of E/I. |  |  | 113.28 | Per M3 | 4858.76 | 550400.3328
3 5.3.17.1 | Centring and shuttering including strutting ,propping etc and removal of form from Foundations,footings,base of column etc |  |  | 74.35 | Per M2 | 184.61 | 13725.7535
4 DSR 2019 16.91 | Providing and laying factory made chamfered edge cement concrete paver blocks in footpath,parks lawns drive ways or light traffic parking etc, required strength,thickness & size and shape ,made by table vibratory method... do.......E/I. | 130.11 | M2 | 223.04 | Per M2 | 842.47 | 187904.5088
5 | Carriage of materials | [5 empty] | 0
i | Sand with lead of 18 km | 7.96 | M3 | 0 | Per M3 | 437.55 | 0
ii | Local Sand with lead of 42 km | 24.93 | M3 | 48.65 | Per M3 | 790.67 | 38466.0955
iii | Stone chips with lead of 15 km | 49.86 | M3 | 97.3 | Per M3 | 393.4 | 38277.82
iv | Pavor Block lead of 058 km |  |  | 8.28 | Per M3 | 786 | 6508.08
v | Earth (lead 01 KM) | 116.82 | M3 | 33.99 | Per M3 | 177.1 | 6019.629
[6 empty] | TOTAL | 846531.2412
Executive Engineer Ranchi Municipal Corporation Ranchi

## Sheet90
RANCHI MUNICIPAL CORPORATION, RANCHI
Name of Scheme :-okMZ la0& 42 vUrxZr vkj0 lh0 lh0 cssUp dk fuekZ.k dk;ZA
SL.NO. | ITEMS OF WORK | 1 | AMOUNT | Qty. | UNIT | RATE | AMOUNT
1 | Supplying fitting and Fixing RCC Bench of Length 6'0'' length ------------do----------all taxes etc. but excluding the cost of carriage all complete as per specification and direction of E/I. | 76.4 | 725800 | 60 | Nos. | 9500 | 570000
[6 empty] | TOTAL | 570000
Executive Engineer Ranchi Municipal Corporation Ranchi

## Sheet91
RANCHI MUNICIPAL CORPORATION, RANCHI
BILL OF QUANTITY
Name of Work :- Improvrment of PCC road at new parastoli from main road (shamshad store) to DPS imran's house, main road water tank to tasbbar islam's house, late riyaj's house to khan sahev house under ward no.- 44 of R.M.C, Ranchi.
Sl. No. | Items of work | Qnty. | Unit | Rate | Amount
1 | Providing labour for cleaning of site as per specification and direction E/I. | 3 | Each | 330.4 | 991.2
2 5.1.1 +5.1.2 BCD | Earth Work Excavation for structure as per technical specification clause 305.1 including setting out ,construction of shoring and brading in foundation trenches complete as per drawing and Technical specification. | 31.12 | M3 | 153.84 | 4787.5008
3 5.1.1 | Providing coarse clean sand in filling in foundation trenches or in plinth including ramming and watering in layers not exceeding 150 mm thick with all leads and lifts including cost of all materials ,labour, royalty and taxes all complete as per building specification and direction of E/I. | 11.61 | M3 | 415.58 | 4824.8838
4 8.6.8 | Supplying and laying (properly as per design and drawing ) rip-rap with good quality of boulders duty packed including the cost of materials royalty all taxes etc. but excluding the cost of carriage all complete as per specification and direction of E/I. | 19.51 | M3 | 1336.28 | 26070.8228
5 5.3.2.1 | Providing PCC M 200 with nominal mix of (1:1.5:3) in foundation with approved quality of stone chips 20mm to 6mm size graded and clean coarse sand of F.M. 2.5 to 3 including screening, shuttering, mixing cement concrete in mixer and placing in position and ramming till compactin is achieved , curing side shuttering , taxes adn royalty all complete as per building specification and direction of E/I. | 86.17 | M3 | 4858.76 | 418679.3492
6 5.3.17.1 | Centring and shuttering including strutting ,propping etc and removal of form from Foundations,footings,base of column etc | 42.94 | M2 | 184.61 | 7927.1534
7 | Carriage of materials
i | Sand with lead of 42 km | 37.05 | M3 | 790.67 | 29294.3235
ii | Local Sand with lead of 18 km | 11.61 | M3 | 437.55 | 5079.9555
iii | Stone Boulder with lead of 29 km | 19.51 | M3 | 712.09 | 13892.8759
iv | Stone chips with lead of 15 km | 74.11 | M3 | 393.4 | 29154.874
v | Earth (lead 01 KM) | 31.12 | M3 | 177.1 | 5511.352
|  |  |  | TOTAL | 546214.2909
Excutive Engineer Ranchi Municipal Corporation Ranchi

## Sheet92
RANCHI MUNICIPAL CORPORATION, RANCHI
BILL OF QUANTITY
Name of Work :- Detail Estimate for Construction of Drain at Ansari lane Darzee Mohalla from late jatan thakur house to gangaram house anita devi house kailash thakur house, mahesh gope to md jahir house hasina khatun house to abdul vahid house under ward no.- 44 of R.M.C, Ranchi.
Sl. No. | Items of work | Qnty. | Unit | Rate | Amount
1 | Providing labour for cleaning of site as per specification and direction E/I. | 10 | Each | 330.4 | 3304
2 5.1.1 +5.1.2 BCD | Earth Work Excavation for structure as per technical specification clause 305.1 including setting out ,construction of shoring and brading in foundation trenches complete as per drawing and Technical specification. | 120.62 | M3 | 153.84
3 5.1.1 | Providing coarse clean sand in filling in foundation trenches or in plinth including ramming and watering in layers not exceeding 150 mm thick with all leads and lifts including cost of all materials ,labour, royalty and taxes all complete as per building specification and direction of E/I. | 10.66 | M3 | 415.58 | 4430.0828
4 8.6.8 | Supplying and laying (properly as per design and drawing ) rip-rap with good quality of boulders duty packed including the cost of materials royalty all taxes etc. but excluding the cost of carriage all complete as per specification and direction of E/I. | 17.9 | M3 | 1336.28 | 23919.412
5 5.3.2 | Providing P.C.C M 150 in nominal mix (1:2:4) in foundation with approved quality of stone chips 20 mm to 6 mm size graded and clean coarse sand of F.M. 2.5 to 3 including screening, shuttering, mixing cement concrete in mixer and placing in position, vibrating, skirting, curring, taxes and royalty complete as per building specification and direction of E/I. | 15.25 | m3 | 4492.36 | 68508.49
6 5.2.34 | Providing rough dressed course stone masonry in cement mortar (1:4) in foundation and plinth with hammer dressed stone ………………………. all complete as per specification and direction of E/I | 40.57 | m3 | 2873.96 | 116596.56
7 5.7.11 + 5.7.12 | Providing 25 mm thick cement plaster (1:4) with clean Course sand of F.M 1.5 and 1.5mm cement punning including Screening curing with all leads and lifts of water, scoffing taxes as per royalty all complete as per specification and direction of E/I | 245.49 | M2 | 293.85 | 72137.2365
8 5.3.11 | Providing R.C.C. M-200 with nominal mix of (1:1.5:3) in slab of desired size with approved quality of stone chips and clean coarse sand of F.M. 2.5 to 3 excluding cost of shuttering finishing and reinforcement all complete as per building specifications and direction of E/I. | 14.07 | M3 | 6092.63 | 85723.3041
9 5.3.17.1 | Centring and shuttering including strutting ,propping etc and removal of form from Foundations,footings,base of column etc | 437.7 | M2 | 184.61 | 80803.797
10 5.5.4 | Providing Tor steel reinforcement of 8 mm dia bars as per approved design and drawing excluding carriage of Rods (straight or in coils) to work site, cutting, bending and binding with annealed wire with cost of wire, removal of rust, placing the rods in position all complete as per building specification and direction of E/I. | 0.37 | MT | 79086.94 | 29262.1678
11 5.5.5 | Providing Tor steel reinforcement of 10 mm,12 mm & 16 mm dia bars as per approved design and drawing excluding carriage of Rods (straight or in coils) to work site, cutting, bending and binding with annealed wire with cost of wire, removal of rust, placing the rods in position all complete as per building specification and direction of E/I. | 0.87 | MT | 77259.94 | 67216.1478
12 | Carriage of materials
i | Sand with lead of 42 km | 36.31 | M3 | 790.67 | 28709.2277
ii | Local Sand with lead of 18 km | 10.66 | M3 | 437.55 | 4664.283
iii | Stone Boulder with lead of 29 km | 58.47 | M3 | 712.09 | 41635.9023
iv | Stone chips with lead of 15 km | 25.82 | M3 | 393.4 | 10157.588
v | Earth (lead 01 KM) | 120.62 | M3 | 177.1 | 21361.802
|  |  |  | TOTAL | 658430.001
Excutive Engineer Ranchi Municipal Corporation Ranchi

## Sheet93
RANCHI MUNICIPAL CORPORATION,RANCHI
Name of Work:- )kfjdkiqjh esa lqeUr th ds ?kj ds ikl ukyh dk fuekZ.k dk;ZA
Sl No. | Particulars or item of works | Quantity | Unit | Rate (in Rs.) | Amount (in Rs.)
1 5.10.1 | Dismantling pucca brick or lime including stacking serviceable material in countable stacks withnn 15M.lead and disposal of unserviceable material with all lead completed as per direction of E/I. | 1.78 | m3 | 497.98 | 886.4044
2 5.10.3 | Dismantling RCC slab including stacking serviceable material in countable stacks withnn 15M.lead and disposal of unserviceable material with all lead completed as per direction of E/I. | 1.33 | m3 | 1832.28 | 2436.9324
3 .J.B.C.D. 5.1.1 + 5.1.2.) | Earthwork in excavation in foundation trenches in ordinary soil (vide classification of soil item -A) and disposal of excavated earth as obtained to a distance upto 50 m including all lifts,levelling,ramming the foundation trenches,removing roots of trees,shrubs all complete as per approved design,building specification and direction of E/I+Extra for earthworkin hard soil as per specification and direction of E/I.(vide classification of soil item-B) | 51.82 | m3 | 153.84 | 7971.9888
4. (J.B.C.D.-5.1.10) | Providing coarse clean sand in filling in foundation trenches or in plinth including ramming and watering in layers not exceeding 150 mm thick with all leads and lifts including cost of materials , labour , royalty and taxes all complete as per specification and direction of E/I( Mode of measurement compacted volume. ) | 4.32 | M³ | 415.58 | 1795.3056
5. (J.B.C.D.-8.6.8) | Supplying and laying (properly as per design and drawing )rip-rap with good quality of boulders duly packed including the cost of materials,royalty all taxes etc.but excluding the cost of carriage, all complete as per specification and direction of E/I. | 7.2 | M³ | 1336.28 | 9621.216
6 5.3.1.2 | 1:2:4(1Cement:2coarse sand(Zone-III): 4 graded stone aggregate 20mm nominal size) | 6.23 | m3 | 4492.36 | 27987.4028
7 5.2.34 | Providing rough dressed course stone masonry in cement mortar (1:4) in foundation and plinth with hammer dressed stone ……………………………. all complete as per specification and direction of E/I | 16.82 | m3 | 2873.96 | 48340.0072
8 5.7.11 + 5.7.12 | Providing 25mm thick cement plaster (1:4) with clean course sand F.M 1.5 includin screening curing with all leads and lifts of water, scaffoling taxes and royality all complete as per specification and direction of E/I with 1.5 mm cement punning | 123 | m2 | 293.85 | 36143.55
9 5.3.11 | Reinforced cement concrete work in beams, suspended floors, roofs having slope up to 15 landings, balconies, shelves, chajjas, lintels, band, plain window sills, staircases and spiral stair cases above plinth level up to floor five level, excluding the cost of centering, shuttering, finishing and reinforcement: with 1.1.5.3 | 7.24 | m3 | 6092.63 | 44110.6412
10. 5.3.17.1 | Foundation, footing, bases of columns, etc for mass concrete | 33.07 | m2 | 184.61 | 6105.0527
11. 5.5.5 | Providing Tor steel reinforcement of 10mm,12mm bars as per approved design and drawing excluding carriage of Rods (straight or in coils) to work site, cutting, bending and binding with annealed wire with cost of wire, removal of rust, placing the rods in position all complete as per building specification and direction of E/I. | 0.69 | MT | 77259.94 | 53309.3586
12 | CARRIAGE OF MATERIALS |  |  |  | 0
i | SAND-LEAD-42KM | 16.2114 | M³ | 790.67 | 12817.8473
ii | SAND LOCAL-LEAD-18KM | 4.3183 | M³ | 437.55 | 1889.4805
iii | CHIPS-LEAD-15KM | 11.8306 | M³ | 393.4 | 4654.1749
iv | BOULDER-LEAD-29KM | 24.0196 | M³ | 712.09 | 17104.1372
v | EARTH-LEAD-1km | 51.8198 | M³ | 177.1 | 9177.2918
|  | Total |  |  | 284350.7914
Executive Engineer Ranchi Municipal Corporation Ranchi

## Sheet94
RANCHI MUNICIPAL CORPORATION, RANCHI
BILL OF QUANTITY
Name of Work :- okMZ la[;k 46 ds vUrxZr jktuxj esa fl)s'oj ik.Ms; ds ?kj ls uhps [ksr rd ukyh fuekZ.k dk;ZA
Sl. No. | Items of work | Qnty. | Unit | Rate | Amount
1 5.10.2 | Dismantling Plain Cement or lime work …do… ..all complete as per ……….E/I. | 8.41 | m3 | 878.79 | 7390.62
2 5.1.1 +5.1.2 BCD | Earth Work Excavation for structure as per technical specification clause 305.1 including setting out ,construction of shoring and brading in foundation trenches complete as per drawing and Technical specification. | 28.88 | M3 | 153.84 | 4442.8992
3 5.1.1 | Providing coarse clean sand in filling in foundation trenches or in plinth including ramming and watering in layers not exceeding 150 mm thick with all leads and lifts including cost of all materials ,labour, royalty and taxes all complete as per building specification and direction of E/I. | 2.41 | M3 | 415.58 | 1001.5478
4 8.6.8 | Supplying and laying (properly as per design and drawing ) rip-rap with good quality of boulders duty packed including the cost of materials royalty all taxes etc. but excluding the cost of carriage all complete as per specification and direction of E/I. | 4.01 | M3 | 1336.28 | 5358.4828
5 5.3.2 | Providing P.C.C M 150 in nominal mix (1:2:4) in foundation with approved quality of stone chips 20 mm to 6 mm size graded and clean coarse sand of F.M. 2.5 to 3 including screening, shuttering, mixing cement concrete in mixer and placing in position, vibrating, skirting, curring, taxes and royalty complete as per building specification and direction of E/I. | 3.39 | m3 | 4492.36 | 15229.1
6 5.2.34 | Providing rough dressed course stone masonry in cement mortar (1:4) in foundation and plinth with hammer dressed stone ………………………. all complete as per specification and direction of E/I | 8.67 | m3 | 2873.96 | 24917.23
7 5.7.11 + 5.7.12 | Providing 25 mm thick cement plaster (1:4) with clean Course sand of F.M 1.5 and 1.5mm cement punning including Screening curing with all leads and lifts of water, scoffing taxes as per royalty all complete as per specification and direction of E/I | 61.09 | M2 | 293.85 | 17951.2965
8 5.3.11 | Providing R.C.C. M-200 with nominal mix of (1:1.5:3) in slab of desired size with approved quality of stone chips and clean coarse sand of F.M. 2.5 to 3 excluding cost of shuttering finishing and reinforcement all complete as per building specifications and direction of E/I. | 4.8 | M3 | 6092.63 | 29244.624
9 5.3.17.1 | Centring and shuttering including strutting ,propping etc and removal of form from Foundations,footings,base of column etc | 12.64 | M2 | 184.61 | 2333.4704
10 5.5.5 (b) | Providing Tor steel reinforcement of 10 mm,12 mm & 16 mm dia bars as per approved design and drawing excluding carriage of Rods (straight or in coils) to work site, cutting, bending and binding with annealed wire with cost of wire, removal of rust, placing the rods in position all complete as per building specification and direction of E/I. | 0.468 | M.T. | 77259.94 | 36157.65
11 | Carriage of materials
i | Sand with lead of 42 km | 8.83 | M3 | 790.67 | 6981.6161
ii | Local Sand with lead of 18 km | 2.41 | M3 | 437.55 | 1054.4955
iii | Stone Boulder with lead of 29 km | 12.68 | M3 | 712.09 | 9029.3012
iv | Stone chips with lead of 15 km | 7.19 | M3 | 393.4 | 2828.546
v | Earth (lead 01 KM) | 28.88 | M3 | 177.1 | 5114.648
|  |  |  | TOTAL | 169035.5275
Excutive Engineer Ranchi Municipal Corporation Ranchi

## Sheet95
RANCHI MUNICIPAL CORPORATION, RANCHI
Name of Scheme :-)kfjdkiqjh jkssM ua0 07 es 'kekZ th ds ?kj snqcs th ds ?kj rd ih0lh0 lh0 iFk dk fuekZ.k dk;ZA
SL.NO. | ITEMS OF WORK | 1 | AMOUNT | Qty. | UNIT | RATE | AMOUNT
1 | Providing labour for cleaning of site as per specification and direction E/I. | 7 | Each | 2 | Each | 330.4 | 660.8
2 5.1.1 + 5.1.2 | Earth work in Excavation in foundation trenches in ordinary soil (vide classification of soil item A ) and disposal of excavated earth as obtained to a distance up to 50 mm including all lifts, leveling, ramming the foundation trenches removing roots of trees, all complete as per approved design , building as per specification & direction of E/I. Extra for earth work in hard soil as per specification and direction of E/I. | 76.4 | 11753.376 | 143.26 | Per M3 | 153.84 | 22039.1184
3 5.1.10 | Providing coarse clean sand in filling in foundation trenches or in plinth including ramming and watering in layers not exceeding 150mm thick with all leads and lifts including cost of all materials, labour, royalty and taxes all complete as per building specification & direction of E/I.( Mode of measurement compacted volume). |  |  | 53.46 | Per M3 | 415.58 | 22216.9068
4 8.6.8 | Supplying and laying (properly as per design and drawing) rip-rap with good quality of Boulders duly packed including the cost of materials, royalty all taxes etc. but excluding the cost of carriage all complete as per specification and direction of E/I. |  |  | 89.09 | Per M3 | 1336.28 | 119049.1852
5 5.3.2 | Providing PCC M 150 with nominal mix of (1:2:4) in foundation with approved quality of stone chips 20mm to 6mm size graded and clean coarse sand of F.M. 2.5 to 3 including screening, shuttering, mixing cement concrete in mixer and placing in position and ramming till compactin is achieved , curing side shuttering , taxes adn royalty all complete as per building specification and direction of E/I. |  |  | 106.91 | Per M3 | 4858.76 | 519450.0316
6 5.3.17.1 | Centring and shuttering including strutting ,propping etc and removal of form from Foundations,footings,base of column etc |  |  | 70.17 | Per M2 | 184.61 | 12954.0837
7 | Carriage of materials | [5 empty] | 0
i | Local Sand with lead of 42 km | 24.93 | M3 | 45.97 | Per M3 | 790.67 | 36347.0999
ii | Sand with lead of 18 km | 7.96 | M3 | 53.46 | Per M3 | 437.55 | 23391.423
iii | Stone chips with lead of 15 km | 49.86 | M3 | 91.94 | Per M3 | 393.4 | 36169.196
iv | Stone Boulder with lead of 129 km | 13.27 | M3 | 89.09 | Per M3 | 712.09 | 63440.0981
v | Earth (lead 01 KM) | 116.82 | M3 | 143.26 | Per M3 | 177.1 | 25371.346
[6 empty] | TOTAL | 881089.2887
Executive Engineer Ranchi Municipal Corporation Ranchi

## Sheet96
RANCHI MUNICIPAL CORPORATION, RANCHI
Name of Scheme :-)kfjdkiqjh jsksM ua0&07 vftr esfMdy nqdku ls jatq flg ds ?kj rd iFk dk fuekZ.k dk;ZA
SL.NO. | ITEMS OF WORK | 1 | AMOUNT | Qty. | UNIT | RATE | AMOUNT
1 | Providing labour for cleaning of site as per specification and direction E/I. | 7 | Each | 1 | Each | 330.4 | 330.4
2 5.1.1 + 5.1.2 | Earth work in Excavation in foundation trenches in ordinary soil (vide classification of soil item A ) and disposal of excavated earth as obtained to a distance up to 50 mm including all lifts, leveling, ramming the foundation trenches removing roots of trees, all complete as per approved design , building as per specification & direction of E/I. Extra for earth work in hard soil as per specification and direction of E/I. | 76.4 | 11753.376 | 16.43 | Per M3 | 153.84 | 2527.5912
3 5.1.10 | Providing coarse clean sand in filling in foundation trenches or in plinth including ramming and watering in layers not exceeding 150mm thick with all leads and lifts including cost of all materials, labour, royalty and taxes all complete as per building specification & direction of E/I.( Mode of measurement compacted volume). |  |  | 6.13 | Per M3 | 415.84 | 2549.0992
4 8.6.8 | Supplying and laying (properly as per design and drawing) rip-rap with good quality of Boulders duly packed including the cost of materials, royalty all taxes etc. but excluding the cost of carriage all complete as per specification and direction of E/I. |  |  | 10.22 | Per M3 | 1336.28 | 13656.7816
5 5.3.2 | Providing PCC M 150 with nominal mix of (1:2:4) in foundation with approved quality of stone chips 20mm to 6mm size graded and clean coarse sand of F.M. 2.5 to 3 including screening, shuttering, mixing cement concrete in mixer and placing in position and ramming till compactin is achieved , curing side shuttering , taxes adn royalty all complete as per building specification and direction of E/I. |  |  | 73.58 | Per M3 | 4858.76 | 357507.5608
6 5.3.17.1 | Centring and shuttering including strutting ,propping etc and removal of form from Foundations,footings,base of column etc |  |  | 40.24 | Per M2 | 184.61 | 7428.7064
7 | Carriage of materials | [5 empty] | 0
i | Local Sand with lead of 42 km | 24.93 | M3 | 31.64 | Per M3 | 790.67 | 25016.7988
ii | Sand with lead of 18 km | 7.96 | M3 | 6.13 | Per M3 | 437.55 | 2682.1815
iii | Stone chips with lead of 15 km | 49.86 | M3 | 63.28 | Per M3 | 393.4 | 24894.352
iv | Stone Boulder with lead of 129 km | 13.27 | M3 | 10.22 | Per M3 | 712.09 | 7277.5598
v | Earth (lead 01 KM) | 116.82 | M3 | 16.43 | Per M3 | 177.1 | 2909.753
[6 empty] | TOTAL | 446780.7843
Executive Engineer Ranchi Municipal Corporation Ranchi

## Sheet97
RANCHI MUNICIPAL CORPORATION, RANCHI
BILL OF QUANTITY
Name of Work :- Detail Estimate for Construction Drain at Tetar Toli Namkum from house of raj kumar yadav ji to club house vai Church under ward no.- 47 of R.M.C, Ranchi.
Sl. No. | Items of work | Qnty. | Unit | Rate | Amount
1 5.1.1 +5.1.2 BCD | Earth Work Excavation for structure as per technical specification clause 305.1 including setting out ,construction of shoring and brading in foundation trenches complete as per drawing and Technical specification. | 143.14 | M3 | 153.84 | 22020.6576
2 5.1.1 | Providing coarse clean sand in filling in foundation trenches or in plinth including ramming and watering in layers not exceeding 150 mm thick with all leads and lifts including cost of all materials ,labour, royalty and taxes all complete as per building specification and direction of E/I. | 11.93 | M3 | 415.58 | 4957.8694
3 8.6.8 | Supplying and laying (properly as per design and drawing ) rip-rap with good quality of boulders duty packed including the cost of materials royalty all taxes etc. but excluding the cost of carriage all complete as per specification and direction of E/I. | 19.88 | M3 | 1336.28 | 26565.2464
4 5.3.2 | Providing P.C.C M 150 in nominal mix (1:2:4) in foundation with approved quality of stone chips 20 mm to 6 mm size graded and clean coarse sand of F.M. 2.5 to 3 including screening, shuttering, mixing cement concrete in mixer and placing in position, vibrating, skirting, curring, taxes and royalty complete as per building specification and direction of E/I. | 16.8 | m3 | 4492.36 | 75471.65
5 5.2.34 | Providing rough dressed course stone masonry in cement mortar (1:4) in foundation and plinth with hammer dressed stone ………………………. all complete as per specification and direction of E/I | 42.95 | m3 | 2873.96 | 123436.58
6 5.7.11 + 5.7.12 | Providing 25 mm thick cement plaster (1:4) with clean Course sand of F.M 1.5 and 1.5mm cement punning including Screening curing with all leads and lifts of water, scoffing taxes as per royalty all complete as per specification and direction of E/I | 300.13 | M2 | 293.85 | 88193.2005
7 5.3.30.1 | Providing Precast R.C.C M 200 in nominal mix (1:1.5:3) in slab ……..do…..all complete as per specification and direction of E/I. | 23.86 | m3 | 6092.63 | 145370.15
8 5.3.17.1 | Centring and shuttering including strutting ,propping etc and removal of form from Foundations,footings,base of column etc | 154.37 | M2 | 184.61 | 28498.2457
9 5.5.5 (b) | Providing Tor steel reinforcement of 10 mm,12 mm & 16 mm dia bars as per approved design and drawing excluding carriage of Rods (straight or in coils) to work site, cutting, bending and binding with annealed wire with cost of wire, removal of rust, placing the rods in position all complete as per building specification and direction of E/I. | 2.32 | M.T. | 77259.94 | 179243.06
10 | Carriage of materials
i | Sand with lead of 42 km | 43.7 | M3 | 790.67 | 34552.279
ii | Local Sand with lead of 18 km | 11.93 | M3 | 437.55 | 5219.9715
iii | Stone Boulder with lead of 29 km | 62.83 | M3 | 712.09 | 44740.6147
iv | Stone chips with lead of 15 km | 35.64 | M3 | 393.4 | 14020.776
v | Earth (lead 01 KM) | 143.14 | M3 | 177.1 | 25350.094
|  |  |  | TOTAL | 817640.3948
Excutive Engineer Ranchi Municipal Corporation Ranchi

## Sheet98
RANCHI MUNICIPAL CORPORATION, RANCHI
BILL OF QUANTITY
Name of Work :- Detail Estimate for Construction of Guard wall at KGN Colony road no-02 from house of mumtaz to house of sarwar under ward no.- 49 of R.M.C, Ranchi.
Sl. No. | Items of work | Qnty. | Unit | Rate | Amount
1 | Providing labour for cleaning of site as per specification and direction E/I. | 10 | Each | 330.4 | 3304
2 5.1.1 +5.1.2 BCD | Earth Work Excavation for structure as per technical specification clause 305.1 including setting out ,construction of shoring and brading in foundation trenches complete as per drawing and Technical specification. | 127.43 | M3 | 153.84 | 19603.8312
3 5.1.1 | Providing coarse clean sand in filling in foundation trenches or in plinth including ramming and watering in layers not exceeding 150 mm thick with all leads and lifts including cost of all materials ,labour, royalty and taxes all complete as per building specification and direction of E/I. | 6.37 | M3 | 415.58 | 2647.2446
4 8.6.8 | Supplying and laying (properly as per design and drawing ) rip-rap with good quality of boulders duty packed including the cost of materials royalty all taxes etc. but excluding the cost of carriage all complete as per specification and direction of E/I. | 10.62 | M3 | 1336.28 | 14191.2936
5 5.3.2.1 | Providing PCC M 200 with nominal mix of (1:1.5:3) in foundation with approved quality of stone chips 20mm to 6mm size graded and clean coarse sand of F.M. 2.5 to 3 including screening, shuttering, mixing cement concrete in mixer and placing in position and ramming till compactin is achieved , curing side shuttering , taxes adn royalty all complete as per building specification and direction of E/I. | 19.18 | M3 | 4858.76 | 93191.0168
6 5.2.34 | Providing rough dressed course stone masonry in cement mortar (1:4) in foundation and plinth with hammer dressed stone ………………………. all complete as per specification and direction of E/I | 110.45 | m3 | 2873.96 | 317428.88
7 5.7.11 + 5.7.12 | Providing 25 mm thick cement plaster (1:4) with clean Course sand of F.M 1.5 and 1.5mm cement punning including Screening curing with all leads and lifts of water, scoffing taxes as per royalty all complete as per specification and direction of E/I | 118.49 | M2 | 293.85 | 34818.2865
8 5.3.17.1 | Centring and shuttering including strutting ,propping etc and removal of form from Foundations,footings,base of column etc | 23.14 | M2 | 184.61 | 4271.8754
9 | Providing weep brick masonry/plain/reinforced concrete abutment, wing wall/return wall with 100mm dia AC pipe, extending through the full width of the structure with slope……..E/I. | 30 | Nos | 100 | 3000
9 | Carriage of materials
i | Sand with lead of 42 km | 55.86 | M3 | 790.67 | 44166.8262
ii | Local Sand with lead of 18 km | 6.37 | M3 | 437.55 | 2787.1935
iii | Stone Boulder with lead of 29 km | 121.07 | M3 | 712.09 | 86212.7363
iv | Stone chips with lead of 15 km | 16.49 | M3 | 393.4 | 6487.166
v | Earth (lead 01 KM) | 127.43 | M3 | 177.1 | 22567.853
|  |  |  | TOTAL | 654678.2031
Excutive Engineer Ranchi Municipal Corporation Ranchi

## Sheet99
RANCHI MUNICIPAL CORPORATION, RANCHI
BILL OF QUANTITY
Name of Work :- Detail Estimate for Construction and Renovation of Drain and Slab from Neem Chowk to Ghoush Nagar Mani tola under ward no.- 49 of R.M.C, Ranchi.
Sl. No. | Items of work | Qnty. | Unit | Rate | Amount
1 | Providing labour for cleaning of site as per specification and direction E/I. | 2 | Each | 330.4 | 660.8
2 5.1.1 +5.1.2 BCD | Earth Work Excavation for structure as per technical specification clause 305.1 including setting out ,construction of shoring and brading in foundation trenches complete as per drawing and Technical specification. | 54.44 | M3 | 153.84 | 8375.0496
3 5.1.1 | Providing coarse clean sand in filling in foundation trenches or in plinth including ramming and watering in layers not exceeding 150 mm thick with all leads and lifts including cost of all materials ,labour, royalty and taxes all complete as per building specification and direction of E/I. | 5.1 | M3 | 415.58 | 2119.458
4 8.6.8 | Supplying and laying (properly as per design and drawing ) rip-rap with good quality of boulders duty packed including the cost of materials royalty all taxes etc. but excluding the cost of carriage all complete as per specification and direction of E/I. | 8.5 | M3 | 1336.28 | 11358.38
5 5.3.2 | Providing P.C.C M 150 in nominal mix (1:2:4) in foundation with approved quality of stone chips 20 mm to 6 mm size graded and clean coarse sand of F.M. 2.5 to 3 including screening, shuttering, mixing cement concrete in mixer and placing in position, vibrating, skirting, curring, taxes and royalty complete as per building specification and direction of E/I. | 6.83 | m3 | 4492.36 | 30682.82
6 5.2.34 | Providing rough dressed course stone masonry in cement mortar (1:4) in foundation and plinth with hammer dressed stone ………………………. all complete as per specification and direction of E/I | 15.29 | m3 | 2873.96 | 43942.85
7 5.7.11 + 5.7.12 | Providing 25 mm thick cement plaster (1:4) with clean Course sand of F.M 1.5 and 1.5mm cement punning including Screening curing with all leads and lifts of water, scoffing taxes as per royalty all complete as per specification and direction of E/I | 141.19 | M2 | 293.85 | 41488.6815
8 5.3.30.1 | Providing Precast R.C.C M 200 in nominal mix (1:1.5:3) in slab ……..do…..all complete as per specification and direction of E/I. | 25.49 | m3 | 6092.63 | 155301.14
9 5.3.17.1 | Centring and shuttering including strutting ,propping etc and removal of form from Foundations,footings,base of column etc | 55.76 | M2 | 184.61 | 10293.8536
10 5.5.5 (b) | Providing Tor steel reinforcement of 10 mm,12 mm & 16 mm dia bars as per approved design and drawing excluding carriage of Rods (straight or in coils) to work site, cutting, bending and binding with annealed wire with cost of wire, removal of rust, placing the rods in position all complete as per building specification and direction of E/I. | 2.277 | M.T. | 77259.94 | 175920.88
11 | Carriage of materials
i | Sand with lead of 42 km | 24.25 | M3 | 790.67 | 19173.7475
ii | Local Sand with lead of 18 km | 5.1 | M3 | 437.55 | 2231.505
iii | Stone Boulder with lead of 29 km | 23.79 | M3 | 712.09 | 16940.6211
iv | Stone chips with lead of 15 km | 28.07 | M3 | 393.4 | 11042.738
v | Earth (lead 01 KM) | 54.44 | M3 | 177.1 | 9641.324
|  |  |  | TOTAL | 539173.8483
Excutive Engineer Ranchi Municipal Corporation Ranchi

## Sheet100
RANCHI MUNICIPAL CORPORATION, RANCHI
Name of Scheme :-futke uxj jkssM ua0&05 ,oa 06 esa ukyh dk fuekZ.k dk;ZA
SL.NO. | ITEMS OF WORK | 1 | AMOUNT | Qty. | UNIT | RATE | AMOUNT
1 | Providing labour for cleaning of site as per specification and direction E/I. | 7 | Each | 1 | Each | 330.4 | 330.4
2 5.1.1 + 5.1.2 | Earth work in Excavation in foundation trenches in ordinary soil (vide classification of soil item A ) and disposal of excavated earth as obtained to a distance up to 50 mm including all lifts, leveling, ramming the foundation trenches removing roots of trees, all complete as per approved design , building as per specification & direction of E/I. Extra for earth work in hard soil as per specification and direction of E/I. | 76.4 | 11753.376 | 33.87 | Per M3 | 153.84 | 5210.5608
3 5.1.10 | Providing coarse clean sand in filling in foundation trenches or in plinth including ramming and watering in layers not exceeding 150mm thick with all leads and lifts including cost of all materials, labour, royalty and taxes all complete as per building specification & direction of E/I.( Mode of measurement compacted volume). |  |  | 4.07 | Per M3 | 415.58 | 1691.4106
4 8.6.8 | Supplying and laying (properly as per design and drawing) rip-rap with good quality of Boulders duly packed including the cost of materials, royalty all taxes etc. but excluding the cost of carriage all complete as per specification and direction of E/I. |  |  | 6.78 | Per M3 | 1336.28 | 9059.9784
5. 5.3.1.2 | Providing P.C.C M 150 in nominal mix (1:2:4) in foundation with approved quality of stone chips 20 mm to 6 mm size graded and clean coarse sand of F.M. 2.5 to 3 including screening, shuttering, mixing cement concrete in mixer and placing in position, vibrating, skirting, curring, taxes and royalty complete as per building specification and direction of E/I. | 6.8 | m3 | 5.73 | Per M3 | 4492.36 | 25741.2228
6 5.2.34 | Providing rough dressed course stone masonry in cement mortar (1:4) in foundation and plinth with hammer dressed stone ……………………………. all complete as per specification and direction of E/I | 32.96 | m3 | 14.66 | Per M3 | 2873.96 | 42132.2536
7 5.7.11 + 5.7.12 | Providing 25 mm thick cement plaster (1:4) with clean Course sand of F.M 1.5 and 1.5mm cement punning including Screening curing with all leads and lifts of water, scoffing taxes as per royalty all complete as per specification and direction of E/I | 10 | M2 | 103.24 | Per M2 | 293.85 | 30337.074
8 5.330 | Providing R.C.C. M-200 with nominal mix of (1:1.5:3) in slab of desired size with approved quality of stone chips and clean coarse sand of F.M. 2.5 to 3 excluding cost of shuttering finishing and reinforcement all complete as per building specifications and direction of E/I. | 14.16 | M3 | 5.05 | Per M3 | 6092.63 | 30767.7815
9 5.3.17.1 | Centring and shuttering including strutting ,propping etc and removal of form from Foundations,footings,base of column etc |  |  | 13.26 | Per M2 | 184.61 | 2447.9286
10. 5.5.5 | Providing Tor steel reinforcement of 10 mm,12 mm & 16 mm dia bars as per approved design and drawing excluding carriage of Rods (straight or in coils) to work site, cutting, bending and binding with annealed wire with cost of wire, removal of rust, placing the rods in position all complete as per building specification and direction of E/I. | 5.093 | MT | 0.401 | MT | 77259.94 | 30981.2359
11 | Carriage of materials | [5 empty] | 0
i | Local Sand with lead of 42 km | 24.93 | M3 | 13.61 | Per M3 | 790.67 | 10761.0187
ii | Sand with lead of 18 km | 7.96 | M3 | 4.07 | Per M3 | 437.55 | 1780.8285
iii | Stone chips with lead of 15 km | 49.86 | M3 | 9.5 | Per M3 | 393.4 | 3737.3
iv | Stone Boulder with lead of 129 km | 13.27 | M3 | 21.44 | Per M3 | 712.09 | 15267.2096
v | Earth (lead 01 KM) | 116.82 | M3 | 33.87 | Per M3 | 177.1 | 5998.377
[6 empty] | TOTAL | 216244.58
Executive Engineer Ranchi Municipal Corporation Ranchi

## Sheet101
RANCHI MUNICIPAL CORPORATION, RANCHI
BILL OF QUANTITY
Name of Work :- Detail Estimate for Construction of PCC Road in Gousnagar from house of kasim to house of manam and house of mahfuz alam to house of jamil rehman under ward no.- 49 of R.M.C, Ranchi.
Sl. No. | Items of work | Qnty. | Unit | Rate | Amount
1 | Providing labour for cleaning of site as per specification and direction E/I. | 2 | Each | 330.4 | 660.8
2 5.1.1 +5.1.2 BCD | Earth Work Excavation for structure as per technical specification clause 305.1 including setting out ,construction of shoring and brading in foundation trenches complete as per drawing and Technical specification. | 42.62 | M3 | 153.84 | 6556.6608
3 5.1.1 | Providing coarse clean sand in filling in foundation trenches or in plinth including ramming and watering in layers not exceeding 150 mm thick with all leads and lifts including cost of all materials ,labour, royalty and taxes all complete as per building specification and direction of E/I. | 21.31 | M3 | 415.58 | 8856.0098
4 8.6.8 | Supplying and laying (properly as per design and drawing ) rip-rap with good quality of boulders duty packed including the cost of materials royalty all taxes etc. but excluding the cost of carriage all complete as per specification and direction of E/I. | 35.52 | M3 | 1336.28 | 47464.6656
5 5.3.2.1 | Providing PCC M 200 with nominal mix of (1:1.5:3) in foundation with approved quality of stone chips 20mm to 6mm size graded and clean coarse sand of F.M. 2.5 to 3 including screening, shuttering, mixing cement concrete in mixer and placing in position and ramming till compactin is achieved , curing side shuttering , taxes adn royalty all complete as per building specification and direction of E/I. | 42.62 | M3 | 4858.76 | 207080.3512
6 5.3.17.1 | Centring and shuttering including strutting ,propping etc and removal of form from Foundations,footings,base of column etc | 27.97 | M2 | 184.61 | 5163.5417
7 | Carriage of materials
i | Sand with lead of 42 km | 18.33 | M3 | 790.67 | 14492.9811
ii | Local Sand with lead of 18 km | 21.31 | M3 | 437.55 | 9324.1905
iii | Stone Boulder with lead of 29 km | 35.52 | M3 | 712.09 | 25293.4368
iv | Stone chips with lead of 15 km | 36.66 | M3 | 393.4 | 14422.044
v | Earth (lead 01 KM) | 42.62 | M3 | 177.1 | 7548.002
|  |  |  | TOTAL | 346862.6835
Excutive Engineer Ranchi Municipal Corporation Ranchi

## Sheet102
RANCHI MUNICIPAL CORPORATION, RANCHI
BILL OF QUANTITY
Name of Work :- gq.M# cLrh egkfy;k rkykc ls xqyok lkgq ds ?kj rd ukyh fuekZ.k dk;ZA
Sl. No. | Items of work | Qnty. | Unit | Rate | Amount
1 5.1.1 + 5.1.2 | Earth Work Excavation for structure as per technical specification clause 305.1 including setting out ,construction of shoring and brading in foundation trenches complete as per drawing and Technical specification. | 81.42 | M3 | 153.84 | 12525.6528
2 5.1.10 | Providing coarse clean sand in filling in foundation trenches or in plinth including ramming and watering in layers not exceeding 150 mm thick with all leads and lifts including cost of all materials ,labour, royalty and taxes all complete as per building specification and direction of E/I. | 8.14 | M3 | 415.58 | 3382.8212
3 8.6.8 | Supplying and laying (properly as per design and drawing ) rip-rap with good quality of boulders duty packed including the cost of materials royalty all taxes etc. but excluding the cost of carriage all complete as per specification and direction of E/I. | 13.57 | M3 | 1336.28 | 18133.3196
4. 5.3.10 | Providing RCC-M200 with nominal mix of (1:1.5:3) in foundation and plinth with approved quality of stone --do--all complete as per drawing and Technical specification. . | 35.82 | M3 | 5891.97 | 211050.3654
5 5.3.17.1 | Centring and shuttering including strutting ,propping etc and removal of form from Foundations,footings,base of column etc | 304.6 | M2 | 184.61 | 56232.206
6. 5.5.5 | Providing Tor steel reinforcement of 10 mm,12 mm & 16 mm dia bars as per approved design and drawing excluding carriage of Rods (straight or in coils) to work site, cutting, bending and binding with annealed wire with cost of wire, removal of rust, placing the rods in position all complete as per building specification and direction of E/I. | 4.255 | MT | 77259.94 | 328741.0447
7 5.330 | Providing R.C.C. M-200 with nominal mix of (1:1.5:3) in slab of desired size with approved quality of stone chips and clean coarse sand of F.M. 2.5 to 3 excluding cost of shuttering finishing and reinforcement all complete as per building specifications and direction of E/I. | 16.28 | M3 | 6092.63 | 99188.0164
8 | Carriage of materials |  |  |  | 0
i | Sand with lead of 18 km | 8.14 | M3 | 437.55 | 3561.657
ii | Local Sand with lead of 42 km | 22.37 | M3 | 790.67 | 17687.2879
iii | Stone Boulder with lead of 129 km | 13.57 | M3 | 712.09 | 9663.0613
iv | Stone chips with lead of 15 km | 44.75 | M3 | 393.4 | 17604.65
v | Earth (lead 01 KM) | 90.42 | M3 | 177.1 | 16013.382
|  |  |  | TOTAL | 793783.4643
Executive Engineer Ranchi Municipal Corporation Ranchi

## Sheet103
RANCHI MUNICIPAL CORPORATION, RANCHI
Name of Scheme :-okMZ la0& 51 vUrxZr vkj0 lh0 lh0 cssUp dk fuekZ.k dk;ZA
SL.NO. | ITEMS OF WORK | 1 | AMOUNT | Qty. | UNIT | RATE | AMOUNT
1 | Supplying fitting and Fixing RCC Bench ------------do----------all taxes etc. but excluding the cost of carriage all complete as per specification and direction of E/I. | 76.4 | 725800 | 80 | 9500 | 9500 | 760000
[6 empty] | TOTAL | 760000
Executive Engineer Ranchi Municipal Corporation Ranchi

## Sheet104
RANCHI MUNICIPAL CORPORATION, RANCHI
BILL OF QUANTITY
Name of Work :-Construction of road under ward no-52 hatiya railway crossing near electric sub station and chaibasa toli near fransis house
Sl. No. | Items of work | 1 | 2 | Qnty. | Unit | Rate | Amount
1 5.1.1 +5.1.2 BCD | Earth Work Excavation for structure as per technical specification clause 305.1 including setting out ,construction of shoring and brading in foundation trenches complete as per drawing and Technical specification. | 110.45 | 48.33 | 158.78 | M3 | 153.84 | 24426.7152
2 5.1.1 | Providing coarse clean sand in filling in foundation trenches or in plinth including ramming and watering in layers not exceeding 150 mm thick with all leads and lifts including cost of all materials ,labour, royalty and taxes all complete as per building specification and direction of E/I. | 31.86 | 18.12 | 49.98 | M3 | 415.58 | 20770.6884
3 8.6.8 | Supplying and laying (properly as per design and drawing ) rip-rap with good quality of boulders duty packed including the cost of materials royalty all taxes etc. but excluding the cost of carriage all complete as per specification and direction of E/I. | 53.1 | 30.2 | 83.3 | M3 | 1336.28 | 111312.124
4 5.3.2.1 | Providing PCC M 200 with nominal mix of (1:1.5:3) in foundation with approved quality of stone chips 20mm to 6mm size graded and clean coarse sand of F.M. 2.5 to 3 including screening, shuttering, mixing cement concrete in mixer and placing in position and ramming till compactin is achieved , curing side shuttering , taxes adn royalty all complete as per building specification and direction of E/I. | 65.31 | 36.25 | 101.56 | M3 | 4858.76 | 493455.6656
5 5.3.17.1 | Centring and shuttering including strutting ,propping etc and removal of form from Foundations,footings,base of column etc | 41.82 | 29.73 | 71.55 | M2 | 184.61 | 13208.8455
6 16.91.2 | 80MM thick c.c paver block of M-30 Grade with approved colour design andpattern |  |  | 167.28 | M2 | 842.47 | 140928.3816
7 | Carriage of materials
i | Sand with lead of 42 km | 28.05 | 15.56 | 43.61 | M3 | 790.67 | 34481.1187
ii | Local Sand with lead of 18 km | 31.86 | 18.12 | 49.98 | M3 | 437.55 | 21868.749
iii | Stone Boulder with lead of 29 km | 53.1 | 30.2 | 83.3 | M3 | 712.09 | 59317.097
iv | Stone chips with lead of 15 km | 56.1 | 31.13 | 87.23 | M3 | 393.4 | 34316.282
v | Earth (lead 01 KM) | 110 | 48.33 | 158.33 | M3 | 177.1 | 28040.243
vi | Paver Block 08 km |  |  | 6210 | M3 | 786/00 | 4881
[6 empty] | TOTAL | 987006.91

## Sheet105
RANCHI MUNICIPAL CORPORATION, RANCHI
BILL OF QUANTITY
Name of Work :- lrjath cLrh esa jktq frdhZ ds ?kj ls fot; dUMqyuk ds ?kj rd ukyh dk fuekZ.k dk;ZA
Sl. No. | Items of work | Qnty. | Unit | Rate | Amount
1 5.1.1 + 5.1.2 | Earth Work Excavation for structure as per technical specification clause 305.1 including setting out ,construction of shoring and brading in foundation trenches complete as per drawing and Technical specification. | 70.8 | M3 | 153.84 | 10891.872
2 5.1.10 | Providing coarse clean sand in filling in foundation trenches or in plinth including ramming and watering in layers not exceeding 150 mm thick with all leads and lifts including cost of all materials ,labour, royalty and taxes all complete as per building specification and direction of E/I. | 7.08 | M3 | 415.58 | 2942.3064
3 8.6.8 | Supplying and laying (properly as per design and drawing ) rip-rap with good quality of boulders duty packed including the cost of materials royalty all taxes etc. but excluding the cost of carriage all complete as per specification and direction of E/I. | 11.8 | M3 | 1336.28 | 15768.104
4. 5.3.10 | Providing RCC-M200 with nominal mix of (1:1.5:3) in foundation and plinth with approved quality of stone --do--all complete as per drawing and Technical specification. . | 26.43 | M3 | 5891.97 | 155724.7671
5 5.3.17.1 | Centring and shuttering including strutting ,propping etc and removal of form from Foundations,footings,base of column etc | 306.69 | M2 | 184.61 | 56618.0409
6. 5.5.5 | Providing Tor steel reinforcement of 10 mm,12 mm & 16 mm dia bars as per approved design and drawing excluding carriage of Rods (straight or in coils) to work site, cutting, bending and binding with annealed wire with cost of wire, removal of rust, placing the rods in position all complete as per building specification and direction of E/I. | 3.666 | MT | 77259.94 | 283234.94
7 5.3.30 | Providing R.C.C. M-200 with nominal mix of (1:1.5:3) in slab of desired size with approved quality of stone chips and clean coarse sand of F.M. 2.5 to 3 excluding cost of shuttering finishing and reinforcement all complete as per building specifications and direction of E/I. | 14.16 | M3 | 6092.63 | 86271.6408
8 | Carriage of materials |  |  |  | 0
i | Sand with lead of 18 km | 7.08 | M3 | 437.55 | 3097.854
ii | Local Sand with lead of 42 km | 17.43 | M3 | 790.67 | 13781.3781
iii | Stone Boulder with lead of 129 km | 11.8 | M3 | 712.09 | 8402.662
iv | Stone chips with lead of 15 km | 34.87 | M3 | 393.4 | 13717.858
v | Earth (lead 01 KM) | 70.8 | M3 | 177.1 | 12538.68
|  |  |  | TOTAL | 662990.1033
Executive Engineer Ranchi Municipal Corporation Ranchi

## Sheet106
RANCHI MUNICIPAL CORPORATION, RANCHI
Name of Work : jktho jatu ds ?kj ls izdk'k ik.Ms ds ?kj rd clkjx<++ jksM ua0&14 ea ih0 lh0 lh0 iFk dk fuekZ.k dk;ZA
Sl. No. | Items of work | Qnty. | Unit | Rate | Amount
1. 5.1.1 + 5.1.2 | Earth work in excavation in foundation trenches in ordinary soil (vide classification of soil item-A) and disposal of excavated earth as obtained to a distance up to 50 M. including all lifts, levelling, ramming the foundation trenches removing roots of trees, shrubs all complete as per approved design, building specification and direction of E/I. Extra for earthwork in hard soil as per specification & direction of E/I.(vide classification of soil item-B) | 157.01 | m3 | 153.84 | 24154.4184
2 5.1.10 | Providing coarse clean sand in filling in foundation trenches or in plinth including ramming and watering in layers not exceeding 150 mm thick with all leads and lifts including cost of all materials, labour, royalty and taxes all complete as per building specification & direction of E/I. | 98.96 | m3 | 415.58 | 41125.7968
3 8.6.8 | Supplying and laying (properly as per design and drawing) rip-rap with good quality of boulders duly packed including the cost of materials, royalty all taxes etc. but excluding the cost of carriage all complete as per specification and direction of E/I. | 98.96 | m3 | 1336.28 | 132238.2688
4 5.3.2 | Providing PCC M 150 with nominal mix of (1:2:4) in foundation with approved quality of stone chips 20mm to 6mm size graded and clean coarse sand of F.M. 2.5 to 3 including screening, shuttering, mixing cement concrete in mixer and placing in position and ramming till compactin is achieved , curing side shuttering , taxes adn royalty all complete as per building specification and direction of E/I. | 99.12 | Per M3 | 4858.76 | 481600.2912
5 | Carriage of Materials |  |  |  | 0
i | sand 42 KM | 42.62 | Per M3 | 790.67 | 33698.3554
ii | Coarse sand 18 KM | 98.96 | Per M3 | 437.35 | 43280.156
iii | Stone boulder 29 KM | 98.96 | Per M3 | 712.09 | 70468.4264
iv | Stone chips 15 KM | 85.24 | Per M3 | 393.4 | 33533.416
v | Earth 01 KM | 157.01 | Per M3 | 177.1 | 27806.471
| TOTAL |  |  |  | 887905.6
Executive Engineer Ranchi Municipal Corporation Ranchi

## Sheet107
RANCHI MUNICIPAL CORPORATION, RANCHI
Name of Work :-ihij Vsksyh vjxkssM+k q/kqefM+k Hkou dss lkeus v[kkM+k dk dk lkSUn;hZdj.k dk dk;ZA
Sl. No. | Items of work | Qnty. | Unit | Rate | Amount
1. 5.1.1 + 5.1.2 | Earth work in excavation in foundation trenches in ordinary soil (vide classification of soil item-A) and disposal of excavated earth as obtained to a distance up to 50 M. including all lifts, levelling, ramming the foundation trenches removing roots of trees, shrubs all complete as per approved design, building specification and direction of E/I. Extra for earthwork in hard soil as per specification & direction of E/I.(vide classification of soil item-B) | 238.32 | m3 | 153.84 | 36663.1488
2. 5.1.10 | Providing coarse clean sand in filling in foundation trenches or in plinth including ramming and watering in layers not exceeding 150 mm thick with all leads and lifts including cost of all materials, labour, royalty and taxes all complete as per building specification & direction of E/I. | 56.91 | m3 | 415.84 | 23665.4544
3. 8.6.8 | Supplying and laying (properly as per design and drawing) rip-rap with good quality of boulders duly packed including the cost of materials, royalty all taxes etc. but excluding the cost of carriage all complete as per specification and direction of E/I. | 7.68 | m3 | 1336.28 | 10262.6304
4. 5.3.2 | Providing P.C.C M 150 in nominal mix (1:2:4) in foundation with approved quality of stone chips 20 mm to 6 mm size graded and clean coarse sand of F.M. 2.5 to 3 including screening, shuttering, mixing cement concrete in mixer and placing in position, vibrating, skirting, curring, taxes and royalty complete as per building specification and direction of E/I. | 7.58 | m3 | 4492.36 | 34052.0888
5 5.2.34 | Providing rough dressed course stone masonry in cement mortar (1:4) in foundation and plinth with hammer dressed stone ……………………………. all complete as per specification and direction of E/I | 37.29 | m3 | 2873.96 | 107169.9684
6 5.7.12 | Providing 25mm thick cement plaster (1:4) with clean course sand F.M 1.5 includin screening curing with all leads and lifts of water, scaffoling taxes and royality all complete as per specification and direction of E/I | 149.86 | M2 | 242.19 | 36294.5934
7 5.6.20 BCD | Providing and laying 25mm thick kotah stone tiles in risers of steps, skirting and pillars of approved size, texture and colour laid over 12mm thick cement mortar (1:3) and jointed with grey cement slurry mixed with pigment to match the shade of the slab including rubbing to granolithic finish with approved quality of carborandum stone including cost of curing, taxes and royalty all complete as per building specification and direction of E/I. | 29.97 | M2 | 1721.38 | 51589.7586
8 5.8.23 | Providing two coats of snowcem of approved shade and make over old surface including washing cleaning, and preparing the walls, scaffolding, curing and taxes all complete as per building specification and direction of E/l. | 149.86 | m2 | 90.55 | 13569.823
9. 16.91 DSR | Providing and laying factory made coloured chamfered edge Cement Concrete paver blocks In footpath,park &lawns drivewayor light & traffic parking etc of required strength,thickness & size/shape,made by table vibratory method using PU mould, laid in required colour & pattern over 50 mm thick compacted bed of fine sand,compacting and proper embedding/laying ofinter locking paver blocks into the sand bedding layer through vibratory compaction by using plate vibrator,filling the joints with jamuna sand and cutting of paver blocks as per required size and pattern,finishing and sweeping extra sand in footpath,parks,lawns,drive ways or light traffic parking etc. complete as permanufacturer's specifications & direction of Engineer-in-charge.80 mm thick C.C. paver block of M-30 grade with approved colour, design & pattern. | 520.446 | sqm | 827.33 | 430580.5892
10 | Carriage of Materials |  |  |  | 0
(i) | Sand (Lead Upto 49km) | 20.54 | M3 | 893.67 | 18355.9818
(ii) | Sand (Lead 14KM) | 56.91 | M3 | 378.69 | 21551.2479
(iii) | Stone Boulder (Lead 36 KM) | 45 | M3 | 819.59 | 36881.55
(iv) | Stone Chips (Lead 22 KM) | 6.84 | M3 | 496.4 | 3395.376
(v) | Earth (Lead 01 KM) | 238.32 | M3 | 177.1 | 42206.472
|  |  |  | Total | 866238.6827
Executive Engineer Ranchi Municipal Corporation Ranchi

## Sheet108
RANCHI MUNICIPAL CORPORATION, RANCHI
Name of Scheme :-construction of PCC Road at Elahi Nagar Alhamlian Colony at hosue of Hafiz Jee to Tent house.
SL.NO. | ITEMS OF WORK | 1 | AMOUNT | Qty. | UNIT | RATE | AMOUNT
1 5.1.1 + 5.1.2 | Earth work in Excavation in foundation trenches in ordinary soil (vide classification of soil item A ) and disposal of excavated earth as obtained to a distance up to 50 mm including all lifts, leveling, ramming the foundation trenches removing roots of trees, all complete as per approved design , building as per specification & direction of E/I. Extra for earth work in hard soil as per specification and direction of E/I. | 76.4 | 11751.084 | 35.26 | Per M3 | 153.81 | 5423.3406
2 5.1.10 | Providing coarse clean sand in filling in foundation trenches or in plinth including ramming and watering in layers not exceeding 150mm thick with all leads and lifts including cost of all materials, labour, royalty and taxes all complete as per building specification & direction of E/I.( Mode of measurement compacted volume). |  |  | 10.62 | Per M3 | 415.84 | 4416.2208
3 8.6.8 | Supplying and laying (properly as per design and drawing) rip-rap with good quality of Boulders duly packed including the cost of materials, royalty all taxes etc. but excluding the cost of carriage all complete as per specification and direction of E/I. |  |  | 17.67 | Per M3 | 1336.28 | 23612.0676
4 5.3.2 | Providing PCC M 150 with nominal mix of (1:2:4) in foundation with approved quality of stone chips 20mm to 6mm size graded and clean coarse sand of F.M. 2.5 to 3 including screening, shuttering, mixing cement concrete in mixer and placing in position and ramming till compactin is achieved , curing side shuttering , taxes adn royalty all complete as per building specification and direction of E/I. |  |  | 21.24 | Per M3 | 4858.76 | 103200.0624
5 | Carriage of Materials | [5 empty] | 0
i | sand 49 KM | 271.38 | 242524.1646 | 9.13 | Per M3 | 893.67 | 8159.2071
ii | Coarse sand 14 KM | 35.42 | 13413.1998 | 10.62 | Per M3 | 378.69 | 4021.6878
iii | Stone boulder 36 KM | 76.4 | 62616.676 | 17.67 | Per M3 | 819.59 | 14482.1553
iv | Stone chips 22 KM |  |  | 18.27 | Per M3 | 469.4 | 8575.938
v | Earth 01 KM |  |  | 35.26 | Per M3 | 177.1 | 6244.546
| TOTAL | [5 empty] | 178135.2256
Executive Engineer Ranchi Municipal Corporation Ranchi

## Sheet109
RANCHI MUNICIPAL CORPORATION, RANCHI
Name of Scheme :-bykgh uxj esasa 'kjhQ lkgc ds ?kj ls eqLrdhe th dss ?kj rd ih0 lh0 lh0 iFk dk fuekZ.k dk;ZA
SL.NO. | ITEMS OF WORK | 1 | AMOUNT | Qty. | UNIT | RATE | AMOUNT
1 5.1.1 + 5.1.2 | Earth work in Excavation in foundation trenches in ordinary soil (vide classification of soil item A ) and disposal of excavated earth as obtained to a distance up to 50 mm including all lifts, leveling, ramming the foundation trenches removing roots of trees, all complete as per approved design , building as per specification & direction of E/I. Extra for earth work in hard soil as per specification and direction of E/I. | 76.4 | 11751.084 | 63.47 | Per M3 | 153.81 | 9762.3207
2 5.1.10 | Providing coarse clean sand in filling in foundation trenches or in plinth including ramming and watering in layers not exceeding 150mm thick with all leads and lifts including cost of all materials, labour, royalty and taxes all complete as per building specification & direction of E/I.( Mode of measurement compacted volume). |  |  | 19.12 | Per M3 | 415.84 | 7950.8608
3 8.6.8 | Supplying and laying (properly as per design and drawing) rip-rap with good quality of Boulders duly packed including the cost of materials, royalty all taxes etc. but excluding the cost of carriage all complete as per specification and direction of E/I. |  |  | 31.81 | Per M3 | 1336.28 | 42507.0668
4 5.3.2 | Providing PCC M 150 with nominal mix of (1:2:4) in foundation with approved quality of stone chips 20mm to 6mm size graded and clean coarse sand of F.M. 2.5 to 3 including screening, shuttering, mixing cement concrete in mixer and placing in position and ramming till compactin is achieved , curing side shuttering , taxes adn royalty all complete as per building specification and direction of E/I. |  |  | 38.23 | Per M3 | 4858.76 | 185750.3948
5 | Carriage of Materials | [5 empty] | 0
i | sand 49 KM | 271.38 | 242524.1646 | 16.44 | Per M3 | 893.67 | 14691.9348
ii | Coarse sand 14 KM | 35.42 | 13413.1998 | 19.12 | Per M3 | 378.69 | 7240.5528
iii | Stone boulder 36 KM | 76.4 | 62616.676 | 31.81 | Per M3 | 819.59 | 26071.1579
iv | Stone chips 22 KM |  |  | 32.88 | Per M3 | 469.4 | 15433.872
v | Earth 01 KM |  |  | 63.47 | Per M3 | 177.1 | 11240.537
| TOTAL | [5 empty] | 320648.6976
Executive Engineer Ranchi Municipal Corporation Ranchi

## Sheet110
RANCHI MUNICIPAL CORPORATION, RANCHI
Name of Scheme :-djhe th ds ?kj ls tkfdj th ds ?kj rd iFk dk fuek.k dk;ZA
SL.NO. | ITEMS OF WORK | 1 | AMOUNT | Qty. | UNIT | RATE | AMOUNT
1 5.1.1 + 5.1.2 | Earth work in Excavation in foundation trenches in ordinary soil (vide classification of soil item A ) and disposal of excavated earth as obtained to a distance up to 50 mm including all lifts, leveling, ramming the foundation trenches removing roots of trees, all complete as per approved design , building as per specification & direction of E/I. Extra for earth work in hard soil as per specification and direction of E/I. | 76.4 | 11751.084 | 76.39 | Per M3 | 153.81 | 11749.5459
2 5.1.10 | Providing coarse clean sand in filling in foundation trenches or in plinth including ramming and watering in layers not exceeding 150mm thick with all leads and lifts including cost of all materials, labour, royalty and taxes all complete as per building specification & direction of E/I.( Mode of measurement compacted volume). |  |  | 23.01 | Per M3 | 415.84 | 9568.4784
3 8.6.8 | Supplying and laying (properly as per design and drawing) rip-rap with good quality of Boulders duly packed including the cost of materials, royalty all taxes etc. but excluding the cost of carriage all complete as per specification and direction of E/I. |  |  | 38.29 | Per M3 | 1336.28 | 51166.1612
4 5.3.2 | Providing PCC M 150 with nominal mix of (1:2:4) in foundation with approved quality of stone chips 20mm to 6mm size graded and clean coarse sand of F.M. 2.5 to 3 including screening, shuttering, mixing cement concrete in mixer and placing in position and ramming till compactin is achieved , curing side shuttering , taxes adn royalty all complete as per building specification and direction of E/I. |  |  | 46.02 | Per M3 | 4858.76 | 223600.1352
5 | Carriage of Materials | [5 empty] | 0
i | sand 49 KM | 271.38 | 242524.1646 | 19.79 | Per M3 | 893.67 | 17685.7293
ii | Coarse sand 14 KM | 35.42 | 13413.1998 | 23.01 | Per M3 | 378.69 | 8713.6569
iii | Stone boulder 36 KM | 76.4 | 62616.676 | 38.29 | Per M3 | 819.59 | 31382.1011
iv | Stone chips 22 KM |  |  | 39.58 | Per M3 | 469.4 | 18578.852
v | Earth 01 KM |  |  | 76.39 | Per M3 | 177.1 | 13528.669
| TOTAL | [5 empty] | 385973.329
Executive Engineer Ranchi Municipal Corporation Ranchi

## Sheet111
RANCHI MUNICIPAL CORPORATION, RANCHI
Name of Scheme :-vyeyh;u dksysksuh essa flLVj csch ds ?kj ls tquSj ds ?kj rd iFk dk fuekZ.k dk;ZA
SL.NO. | ITEMS OF WORK | 1 | AMOUNT | Qty. | UNIT | RATE | AMOUNT
1 5.1.1 + 5.1.2 | Earth work in Excavation in foundation trenches in ordinary soil (vide classification of soil item A ) and disposal of excavated earth as obtained to a distance up to 50 mm including all lifts, leveling, ramming the foundation trenches removing roots of trees, all complete as per approved design , building as per specification & direction of E/I. Extra for earth work in hard soil as per specification and direction of E/I. | 76.4 | 11751.084 | 30.56 | Per M3 | 153.81 | 4700.4336
2 5.1.10 | Providing coarse clean sand in filling in foundation trenches or in plinth including ramming and watering in layers not exceeding 150mm thick with all leads and lifts including cost of all materials, labour, royalty and taxes all complete as per building specification & direction of E/I.( Mode of measurement compacted volume). |  |  | 9.2 | Per M3 | 415.84 | 3825.728
3 8.6.8 | Supplying and laying (properly as per design and drawing) rip-rap with good quality of Boulders duly packed including the cost of materials, royalty all taxes etc. but excluding the cost of carriage all complete as per specification and direction of E/I. |  |  | 15.32 | Per M3 | 1336.28 | 20471.8096
4 5.3.2 | Providing PCC M 150 with nominal mix of (1:2:4) in foundation with approved quality of stone chips 20mm to 6mm size graded and clean coarse sand of F.M. 2.5 to 3 including screening, shuttering, mixing cement concrete in mixer and placing in position and ramming till compactin is achieved , curing side shuttering , taxes adn royalty all complete as per building specification and direction of E/I. |  |  | 18.41 | Per M3 | 4858.76 | 89449.7716
5 | Carriage of Materials | [5 empty] | 0
i | sand 49 KM | 271.38 | 242524.1646 | 7.92 | Per M3 | 893.67 | 7077.8664
ii | Coarse sand 14 KM | 35.42 | 13413.1998 | 9.2 | Per M3 | 378.69 | 3483.948
iii | Stone boulder 36 KM | 76.4 | 62616.676 | 15.32 | Per M3 | 819.59 | 12556.1188
iv | Stone chips 22 KM |  |  | 15.83 | Per M3 | 469.4 | 7430.602
v | Earth 01 KM |  |  | 30.56 | Per M3 | 177.1 | 5412.176
| TOTAL | [5 empty] | 154408.454
Executive Engineer Ranchi Municipal Corporation Ranchi

## Sheet112
RANCHI MUNICIPAL CORPORATION, RANCHI
Name of Work :-Construction of seeting Arrangment and laying of Paver block at Tongari tola.
Sl. No. | Items of work | Qnty. | Unit | Rate | Amount
1. 5.1.1 + 5.1.2 | Earth work in excavation in foundation trenches in ordinary soil (vide classification of soil item-A) and disposal of excavated earth as obtained to a distance up to 50 M. including all lifts, levelling, ramming the foundation trenches removing roots of trees, shrubs all complete as per approved design, building specification and direction of E/I. Extra for earthwork in hard soil as per specification & direction of E/I.(vide classification of soil item-B) | 173.33 | m3 | 153.84 | 26665
2. 5.1.10 | Providing coarse clean sand in filling in foundation trenches or in plinth including ramming and watering in layers not exceeding 150 mm thick with all leads and lifts including cost of all materials, labour, royalty and taxes all complete as per building specification & direction of E/I. | 17.95 | m3 | 415.84 | 7464
3. 8.6.8 | Supplying and laying (properly as per design and drawing) rip-rap with good quality of boulders duly packed including the cost of materials, royalty all taxes etc. but excluding the cost of carriage all complete as per specification and direction of E/I. | 6.61 | m3 | 1336.28 | 8833
4. 5.3.2 | Providing P.C.C M 150 in nominal mix (1:2:4) in foundation with approved quality of stone chips 20 mm to 6 mm size graded and clean coarse sand of F.M. 2.5 to 3 including screening, shuttering, mixing cement concrete in mixer and placing in position, vibrating, skirting, curring, taxes and royalty complete as per building specification and direction of E/I. | 6.45 | m3 | 4492.36 | 28976
5 5.2.34 | Providing rough dressed course stone masonry in cement mortar (1:4) in foundation and plinth with hammer dressed stone ……………………………. all complete as per specification and direction of E/I | 32.09 | m3 | 2873.96 | 92225
6 5.7.12 | Providing 25mm thick cement plaster (1:4) with clean course sand F.M 1.5 includin screening curing with all leads and lifts of water, scaffoling taxes and royality all complete as per specification and direction of E/I | 128.95 | M2 | 242.19 | 31230
7 5.6.20 BCD | Providing and laying 25mm thick kotah stone tiles in risers of steps, skirting and pillars of approved size, texture and colour laid over 12mm thick cement mortar (1:3) and jointed with grey cement slurry mixed with pigment to match the shade of the slab including rubbing to granolithic finish with approved quality of carborandum stone including cost of curing, taxes and royalty all complete as per building specification and direction of E/I. | 25.79 | M2 | 1721.38 | 44394
8 5.8.23 | Providing two coats of snowcem of approved shade and make over old surface including washing cleaning, and preparing the walls, scaffolding, curing and taxes all complete as per building specification and direction of E/l. | 128.95 | m2 | 90.55 | 11676
9. 16.91 DSR | Providing and laying factory made coloured chamfered edge Cement Concrete paver blocks In footpath,park &lawns drivewayor light & traffic parking etc of required strength,thickness & size/shape,made by table vibratory method using PU mould, laid in required colour & pattern over 50 mm thick compacted bed of fine sand,compacting and proper embedding/laying ofinter locking paver blocks into the sand bedding layer through vibratory compaction by using plate vibrator,filling the joints with jamuna sand and cutting of paver blocks as per required size and pattern,finishing and sweeping extra sand in footpath,parks,lawns,drive ways or light traffic parking etc. complete as permanufacturer's specifications & direction of Engineer-in-charge.80 mm thick C.C. paver block of M-30 grade with approved colour, design & pattern. | 139.41 | sqm | 827.33 | 115338
10 | Carriage of Materials |  |  |  | 0
(i) | Sand (Lead Upto 49km) | 17.68 | M3 | 893.67 | 15800
(ii) | Sand (Lead 14KM) | 17.95 | M3 | 378.69 | 6797
(iii) | Stone Boulder (Lead 36 KM) | 38.7008 | M3 | 819.59 | 31719
(iv) | Stone Chips (Lead 22 KM) | 5.84 | M3 | 496.4 | 2899
(v) | Earth (Lead 01 KM) | 173.33 | M3 | 177.1 | 30697
|  |  |  | Total | 454712.11
Executive Engineer Ranchi Municipal Corporation Ranchi

## Sheet113
RANCHI MUNICIPAL CORPORATION, RANCHI
Name of Work :- Construction of Sitting Arrangement and Laing of Pver Block infront of Dhomkudia Bhawan Argora Pahan Toli.
Sl. No. | Items of work | Qnty. | Unit | Rate | Amount
1. 5.1.1 + 5.1.2 | Earth work in excavation in foundation trenches in ordinary soil (vide classification of soil item-A) and disposal of excavated earth as obtained to a distance up to 50 M. including all lifts, levelling, ramming the foundation trenches removing roots of trees, shrubs all complete as per approved design, building specification and direction of E/I. Extra for earthwork in hard soil as per specification & direction of E/I.(vide classification of soil item-B) | 140.19 | m3 | 153.84 | 21566.8296
2. 5.1.10 | Providing coarse clean sand in filling in foundation trenches or in plinth including ramming and watering in layers not exceeding 150 mm thick with all leads and lifts including cost of all materials, labour, royalty and taxes all complete as per building specification & direction of E/I. | 26.47 | m3 | 415.84 | 11007.2848
3. 8.6.8 | Supplying and laying (properly as per design and drawing) rip-rap with good quality of boulders duly packed including the cost of materials, royalty all taxes etc. but excluding the cost of carriage all complete as per specification and direction of E/I. | 6.78 | m3 | 1336.28 | 9059.9784
4. 5.3.2 | Providing P.C.C M 150 in nominal mix (1:2:4) in foundation with approved quality of stone chips 20 mm to 6 mm size graded and clean coarse sand of F.M. 2.5 to 3 including screening, shuttering, mixing cement concrete in mixer and placing in position, vibrating, skirting, curring, taxes and royalty complete as per building specification and direction of E/I. | 6.8 | m3 | 4492.36 | 30548.048
5 5.2.34 | Providing rough dressed course stone masonry in cement mortar (1:4) in foundation and plinth with hammer dressed stone ……………………………. all complete as per specification and direction of E/I | 32.96 | m3 | 2873.96 | 94725.7216
6 5.7.12 | Providing 25mm thick cement plaster (1:4) with clean course sand F.M 1.5 includin screening curing with all leads and lifts of water, scaffoling taxes and royality all complete as per specification and direction of E/I | 132.43 | M2 | 242.19 | 32073.2217
7 5.6.20 BCD | Providing and laying 25mm thick kotah stone tiles in risers of steps, skirting and pillars of approved size, texture and colour laid over 12mm thick cement mortar (1:3) and jointed with grey cement slurry mixed with pigment to match the shade of the slab including rubbing to granolithic finish with approved quality of carborandum stone including cost of curing, taxes and royalty all complete as per building specification and direction of E/I. | 26.49 | M2 | 1721.38 | 45599.3562
8 5.8.23 | Providing two coats of snowcem of approved shade and make over old surface including washing cleaning, and preparing the walls, scaffolding, curing and taxes all complete as per building specification and direction of E/l. | 132.43 | m2 | 90.55 | 11991.5365
9. 16.91 DSR | Providing and laying factory made coloured chamfered edge Cement Concrete paver blocks In footpath,park &lawns drivewayor light & traffic parking etc of required strength,thickness & size/shape,made by table vibratory method using PU mould, laid in required colour & pattern over 50 mm thick compacted bed of fine sand,compacting and proper embedding/laying ofinter locking paver blocks into the sand bedding layer through vibratory compaction by using plate vibrator,filling the joints with jamuna sand and cutting of paver blocks as per required size and pattern,finishing and sweeping extra sand in footpath,parks,lawns,drive ways or light traffic parking etc. complete as permanufacturer's specifications & direction of Engineer-in-charge.80 mm thick C.C. paver block of M-30 grade with approved colour, design & pattern. | 223.0483 | sqm | 827.33 | 184534.55
10 | Carriage of Materials |  |  |  | 0
(i) | Sand (Lead Upto 49km) | 18.22 | M3 | 893.67 | 16282.6674
(ii) | Sand (Lead 14KM) | 26.47 | M3 | 378.69 | 10023.9243
(iii) | Stone Boulder (Lead 36 KM) | 39.7 | M3 | 819.59 | 32537.723
(iv) | Stone Chips (Lead 22 KM) | 6.12 | M3 | 496.4 | 3037.968
(v) | Earth (Lead 01 KM) | 140.19 | M3 | 177.1 | 24827.649
|  |  |  | Total | 527816.4585
Executive Engineer Ranchi Municipal Corporation Ranchi

## Sheet114
RANCHI MUNICIPAL CORPORATION, RANCHI
Name of Scheme :-cM+xkbZ dfczLrku eas lkSUn;hZdj.k dk dk;ZA
SL.NO. | ITEMS OF WORK | 1 | AMOUNT | Qty. | UNIT | RATE | AMOUNT
1 5.1.1 + 5.1.2 | Earth work in Excavation in foundation trenches in ordinary soil (vide classification of soil item A ) and disposal of excavated earth as obtained to a distance up to 50 mm including all lifts, leveling, ramming the foundation trenches removing roots of trees, all complete as per approved design , building as per specification & direction of E/I. Extra for earth work in hard soil as per specification and direction of E/I. | 76.4 | 11751.084 | 82.5 | Per M3 | 153.81 | 12689.325
2 5.1.10 | Providing coarse clean sand in filling in foundation trenches or in plinth including ramming and watering in layers not exceeding 150mm thick with all leads and lifts including cost of all materials, labour, royalty and taxes all complete as per building specification & direction of E/I.( Mode of measurement compacted volume). |  |  | 41.25 | Per M3 | 415.84 | 17153.4
3 8.6.8 | Supplying and laying (properly as per design and drawing) rip-rap with good quality of Boulders duly packed including the cost of materials, royalty all taxes etc. but excluding the cost of carriage all complete as per specification and direction of E/I. |  |  | 68.75 | Per M3 | 1336.28 | 91869.25
4 5.3.2 | Providing PCC M 150 with nominal mix of (1:2:4) in foundation with approved quality of stone chips 20mm to 6mm size graded and clean coarse sand of F.M. 2.5 to 3 including screening, shuttering, mixing cement concrete in mixer and placing in position and ramming till compactin is achieved , curing side shuttering , taxes adn royalty all complete as per building specification and direction of E/I. |  |  | 82.5 | Per M3 | 4858.76 | 400847.7
5 | Carriage of Materials | [5 empty] | 0
i | sand 49 KM | 271.38 | 242524.1646 | 35.48 | Per M3 | 893.67 | 31707.4116
ii | Coarse sand 13 KM | 35.42 | 12892.1716 | 41.25 | Per M3 | 363.98 | 15014.175
iii | Stone boulder 36 KM | 76.4 | 62616.676 | 68.75 | Per M3 | 819.59 | 56346.8125
iv | Stone chips 22 KM |  |  | 70.95 | Per M3 | 496.4 | 35219.58
v | Earth 01 KM |  |  | 82.5 | Per M3 | 177.1 | 14610.75
| TOTAL | [5 empty] | 675458.4041
Executive Engineer Ranchi Municipal Corporation Ranchi

## Sheet115
RANCHI MUNICIPAL CORPORATION, RANCHI
Name of Scheme :-ekLVj ysu iRFky dqnok ea lxahrk #axVk ds ?kj ls LOk0 ,l0 ,l0 ih0 cyhgkj ds ?kj rd iFk dk fuekZ.k dk;ZA
SL.NO. | ITEMS OF WORK | 1 | AMOUNT | Qty. | UNIT | RATE | AMOUNT
1 | Providing labour for cleaning of site as per specification and direction E/I. | 7 | Each | 5 | Nos. | 330.4 | 1652
2 5.1.1 + 5.1.2 | Earth work in Excavation in foundation trenches in ordinary soil (vide classification of soil item A ) and disposal of excavated earth as obtained to a distance up to 50 mm including all lifts, leveling, ramming the foundation trenches removing roots of trees, all complete as per approved design , building as per specification & direction of E/I. Extra for earth work in hard soil as per specification and direction of E/I. | 76.4 | 11753.376 | 61.13 | Per M3 | 153.84 | 9404.2392
3 5.1.10 | Providing coarse clean sand in filling in foundation trenches or in plinth including ramming and watering in layers not exceeding 150mm thick with all leads and lifts including cost of all materials, labour, royalty and taxes all complete as per building specification & direction of E/I.( Mode of measurement compacted volume). |  |  | 20.14 | Per M3 | 415.84 | 8375.0176
4 8.6.8 | Supplying and laying (properly as per design and drawing) rip-rap with good quality of Boulders duly packed including the cost of materials, royalty all taxes etc. but excluding the cost of carriage all complete as per specification and direction of E/I. |  |  | 33.84 | Per M3 | 1336.28 | 45219.7152
5 5.3.2 | Providing PCC M 150 with nominal mix of (1:2:4) in foundation with approved quality of stone chips 20mm to 6mm size graded and clean coarse sand of F.M. 2.5 to 3 including screening, shuttering, mixing cement concrete in mixer and placing in position and ramming till compactin is achieved , curing side shuttering , taxes adn royalty all complete as per building specification and direction of E/I. |  |  | 96.91 | Per M3 | 4858.76 | 470862.4316
65 | Carriage of Materials | [5 empty] | 0
i | Coarse sand 13 KM | 35.42 | 12892.1716 | 20.14 | Per M3 | 363.98 | 7330.5572
i | sand 49 KM | 271.38 | 242524.1646 | 41.67 | Per M3 | 893.67 | 37239.2289
iii | Stone boulder 36 KM | 76.4 | 62616.676 | 33.84 | Per M3 | 819.59 | 27734.9256
iv | Stone chips 22 KM |  |  | 83.35 | Per M3 | 496.4 | 41374.94
v | Earth 01 KM |  |  | 61.13 | Per M3 | 177.1 | 10826.123
| TOTAL | [5 empty] | 660019.1783
Executive Engineer Ranchi Municipal Corporation Ranchi

## Sheet116
RANCHI MUNICIPAL CORPORATION, RANCHI
Name of Scheme :-feYYkr dksykssuh eas efLtn&,&gsjk ls ysdj fQjkst th ds ?kj rd iFk dk fuekZ.k dk;ZA
SL.NO. | ITEMS OF WORK | 1 | AMOUNT | Qty. | UNIT | RATE | AMOUNT
1 | Providing labour for cleaning of site as per specification and direction E/I. | 7 | Each | 15 | Nos. | 330.4 | 4956
2 5.1.1 + 5.1.2 | Earth work in Excavation in foundation trenches in ordinary soil (vide classification of soil item A ) and disposal of excavated earth as obtained to a distance up to 50 mm including all lifts, leveling, ramming the foundation trenches removing roots of trees, all complete as per approved design , building as per specification & direction of E/I. Extra for earth work in hard soil as per specification and direction of E/I. | 76.4 | 11753.376 | 66.26 | Per M3 | 153.84 | 10193.4384
3 5.1.10 | Providing coarse clean sand in filling in foundation trenches or in plinth including ramming and watering in layers not exceeding 150mm thick with all leads and lifts including cost of all materials, labour, royalty and taxes all complete as per building specification & direction of E/I.( Mode of measurement compacted volume). |  |  | 14.16 | Per M3 | 415.84 | 5888.2944
4 8.6.8 | Supplying and laying (properly as per design and drawing) rip-rap with good quality of Boulders duly packed including the cost of materials, royalty all taxes etc. but excluding the cost of carriage all complete as per specification and direction of E/I. |  |  | 23.79 | Per M3 | 1336.28 | 31790.1012
5 5.3.2 | Providing PCC M 150 with nominal mix of (1:2:4) in foundation with approved quality of stone chips 20mm to 6mm size graded and clean coarse sand of F.M. 2.5 to 3 including screening, shuttering, mixing cement concrete in mixer and placing in position and ramming till compactin is achieved , curing side shuttering , taxes adn royalty all complete as per building specification and direction of E/I. |  |  | 156.87 | Per M3 | 4858.76 | 762193.6812
65 | Carriage of Materials | [5 empty] | 0
i | Coarse sand 13 KM | 35.42 | 12892.1716 | 14.16 | Per M3 | 363.98 | 5153.9568
i | sand 49 KM | 271.38 | 242524.1646 | 67.46 | Per M3 | 893.67 | 60286.9782
iii | Stone boulder 36 KM | 76.4 | 62616.676 | 23.79 | Per M3 | 819.59 | 19498.0461
iv | Stone chips 22 KM |  |  | 134.91 | Per M3 | 496.4 | 66969.324
v | Earth 01 KM |  |  | 66.26 | Per M3 | 177.1 | 11734.646
| TOTAL | [5 empty] | 978664.4663
Executive Engineer Ranchi Municipal Corporation Ranchi

## Sheet117
RANCHI MUNICIPAL CORPORATION, RANCHI
Name of Scheme :-;kno pkSd] HkqbZ;kW Vkssyh] lkeySkSax esa dyHkVZ fuek.k ,oa iFk lq/kkj dk dk;ZA
SL.NO. | ITEMS OF WORK | 1 | AMOUNT | Qty. | UNIT | RATE | AMOUNT
1 | Providing labour for cleaning of site as per specification and direction E/I. | 7 | Each | 10 | Nos. | 330.4 | 3304
2 5.1.1 + 5.1.2 | Earth work in Excavation in foundation trenches in ordinary soil (vide classification of soil item A ) and disposal of excavated earth as obtained to a distance up to 50 mm including all lifts, leveling, ramming the foundation trenches removing roots of trees, all complete as per approved design , building as per specification & direction of E/I. Extra for earth work in hard soil as per specification and direction of E/I. | 76.4 | 11753.376 | 6.5 | Per M3 | 153.84 | 999.96
3 5.1.10 | Providing coarse clean sand in filling in foundation trenches or in plinth including ramming and watering in layers not exceeding 150mm thick with all leads and lifts including cost of all materials, labour, royalty and taxes all complete as per building specification & direction of E/I.( Mode of measurement compacted volume). |  |  | 0.49 | Per M3 | 415.84 | 203.7616
4 8.6.8 | Supplying and laying (properly as per design and drawing) rip-rap with good quality of Boulders duly packed including the cost of materials, royalty all taxes etc. but excluding the cost of carriage all complete as per specification and direction of E/I. |  |  | 0.81 | Per M3 | 1336.28 | 1082.3868
5 5.3.2 | Providing PCC M 150 with nominal mix of (1:2:4) in foundation with approved quality of stone chips 20mm to 6mm size graded and clean coarse sand of F.M. 2.5 to 3 including screening, shuttering, mixing cement concrete in mixer and placing in position and ramming till compactin is achieved , curing side shuttering , taxes adn royalty all complete as per building specification and direction of E/I. |  |  | 33.98 | Per M3 | 4858.76 | 165100.6648
6 5.3.5.1 | Providing RCC-M200 with nominal mix of (1:1.5:3) in foundation and plinth with approved quality of stone --do--all complete as per drawing and Technical specification. . | 10.2 | M3 | 2.34 | Per M3 | 5891.97 | 13787.2098
7 5.3.30.1 | Providing R.C.C. M-200 with nominal mix of (1:1.5:3) in slab of desired size with approved quality of stone chips and clean coarse sand of F.M. 2.5 to 3 excluding cost of shuttering finishing and reinforcement all complete as per building specifications and direction of E/I. | 14.74 | M3 | 1.3 | Per M3 | 6092.63 | 7920.419
8. 5.5.4 + 5.5.5 | Providing Tor steel reinforcement of 8 mm dia bars as per approved design and drawing excluding carriage of Rods (straight or in coils) to work site, cutting, bending and binding with annealed wire with cost of wire, removal of rust, placing the rods in position all complete as per building specification and direction of E/I. | 0.79 | MT | 0.1 | MT | 79086.94 | 7908.694
| 12mm dia Bar (70% of total qty) | 1.85 | MT | 0.234 | MT | 76041.94 | 17793.814
9. 5.3.17.1 | Centring and shuttering including strutting ,propping etc and removal of form from Foundations,footings,base of column etc |  |  | 22.68 | Per M2 | 184.61 | 4186.9548
10 | Carriage of Materials | [5 empty] | 0
i | sand 42 KM | 271.38 | 214572.0246 | 16.18 | Per M3 | 790.67 | 12793.0406
ii | Coarse sand 18 KM | 35.42 | 15490.937 | 0.49 | Per M3 | 437.35 | 214.3015
iii | Stone boulder 29 KM | 76.4 | 54403.676 | 0.81 | Per M3 | 712.09 | 576.7929
iv | Stone chips 15 KM |  |  | 32.35 | Per M3 | 393.4 | 12726.49
v | Earth 01 KM |  |  | 6.5 | Per M3 | 177.1 | 1151.15
| TOTAL | [5 empty] | 249749.6398
Executive Engineer Ranchi Municipal Corporation Ranchi

## Sheet118
RANCHI MUNICIPAL CORPORATION, RANCHI
BILL OF QUANTITY
Name of Work :- nsoh eafnj Maxjk Vksyh ls lksukyh xYlZ gkWLVy rd iFk dk fuekZZ.k dk;ZA
Sl. No. | Items of work | Qnty. | Unit | Rate | Amount
1 | Providing labour for cleaning of site as per specification and direction E/I. | 7 | Each | 330.4 | 2312.8
2 5.3.17.1 | Centring and shuttering including strutting ,propping etc and removal of form from Foundations,footings,base of column etc | 46.47 | M2 | 184.61 | 8578.8267
3 5.3.2 | Providing PCC M 150 with nominal mix of (1:2:4) in foundation with approved quality of stone chips 20mm to 6mm size graded and clean coarse sand of F.M. 2.5 to 3 including screening, shuttering, mixing cement concrete in mixer and placing in position and ramming till compactin is achieved , curing side shuttering , taxes adn royalty all complete as per building specification and direction of E/I. | 113.28 | Per M3 | 4858.76 | 550400.3328
4 | Carriage of materials |  |  |  | 0
i | Sand with lead of 49 km | 48.71 | M3 | 893.67 | 43530.6657
ii | Stone chips with lead of 22 km | 97.42 | M3 | 496.4 | 48359.288
|  |  |  | TOTAL | 653181.9132
Executive Engineer Ranchi Municipal Corporation Ranchi

## Sheet119
RANCHI MUNICIPAL CORPORATION, RANCHI
BILL OF QUANTITY
Name of Work :- y{eh uxj esa NksVq ds ?kj ls misUnz jtd ds ?kj rd ,oa jktq ydM+k ds /kj ls uUn fd'kksj xqwIrk ds ?kj rd iFk dk fuekZ.k dk;ZA
Sl. No. | Items of work | Qnty. | Unit | Rate | Amount
1 5.1.1 + 5.1.2 | Earth Work Excavation for structure as per technical specification clause 305.1 including setting out ,construction of shoring and brading in foundation trenches complete as per drawing and Technical specification. | 43.64 | M3 | 153.84 | 6713.5776
2 5.1.10 | Providing coarse clean sand in filling in foundation trenches or in plinth including ramming and watering in layers not exceeding 150 mm thick with all leads and lifts including cost of all materials ,labour, royalty and taxes all complete as per building specification and direction of E/I. | 16.28 | M3 | 415.58 | 6765.6424
3 8.6.8 | Supplying and laying (properly as per design and drawing ) rip-rap with good quality of boulders duty packed including the cost of materials royalty all taxes etc. but excluding the cost of carriage all complete as per specification and direction of E/I. | 27.36 | M3 | 1336.28 | 36560.6208
4 5.3.2 | Providing PCC M 150 with nominal mix of (1:2:4) in foundation with approved quality of stone chips 20mm to 6mm size graded and clean coarse sand of F.M. 2.5 to 3 including screening, shuttering, mixing cement concrete in mixer and placing in position and ramming till compactin is achieved , curing side shuttering , taxes adn royalty all complete as per building specification and direction of E/I. | 32.57 | Per M3 | 4858.76 | 158249.8132
5 5.3.17.1 | Centring and shuttering including strutting ,propping etc and removal of form from Foundations,footings,base of column etc | 21.38 | M2 | 184.61 | 3946.9618
6 | Carriage of Materials |  |  |  | 0
i | Sand (Lead Upto 49km) | 14 | M3 | 893.67 | 12511.38
ii | Sand (Lead 14KM) | 16.28 | M3 | 378.69 | 6165.0732
iii | Stone Chips (Lead 22 KM) | 28.01 | M3 | 496.4 | 13904.164
iv | Stone Boulder (Lead 36 KM) | 27.36 | M3 | 819.59 | 22423.9824
v | Earth (Lead 01 KM) | 43.64 | M3 | 177.1 | 7728.644
|  |  |  | Total | 274969.8594
Executive Engineer Ranchi Municipal Corporation Ranchi

## Sheet120
RANCHI MUNICIPAL CORPORATION, RANCHI
BILL OF QUANTITY
Name of Work :- y{eh uxj ea feJk th ds ?kj ls fl)ukFk ;kno th ds ?kj rd ih0 lh0 lh0 iFk dk fuekZ.k dk;ZA
Sl. No. | Items of work | Qnty. | Unit | Rate | Amount
1 5.3.2 | Providing PCC M 150 with nominal mix of (1:2:4) in foundation with approved quality of stone chips 20mm to 6mm size graded and clean coarse sand of F.M. 2.5 to 3 including screening, shuttering, mixing cement concrete in mixer and placing in position and ramming till compactin is achieved , curing side shuttering , taxes adn royalty all complete as per building specification and direction of E/I. | 84.96 | Per M3 | 4858.76 | 412800.2496
2 5.3.17.1 | Centring and shuttering including strutting ,propping etc and removal of form from Foundations,footings,base of column etc | 55.76 | M2 | 184.61 | 10293.8536
3 | Carriage of Materials
iii | Sand (Lead Upto 49km) | 36.53 | M3 | 893.67 | 32645.7651
ii | Stone Chips (Lead 22 KM) | 73.07 | M3 | 496.4 | 36271.948
|  |  |  | Total | 492011.8163
Executive Engineer Ranchi Municipal Corporation Ranchi

## Sheet121
RANCHI MUNICIPAL CORPORATION, RANCHI
BILL OF QUANTITY
Name of Work :- dM# rkykc cLrh esa gkfde ds ?kj ls dM# rkykc iFk rd ih0 lh0 lh0 iFk dk fuekZ.k dk;ZA
Sl. No. | Items of work | Qnty. | Unit | Rate | Amount
1 5.1.1 +5.1.2 BCD | Earth Work Excavation for structure as per technical specification clause 305.1 including setting out ,construction of shoring and brading in foundation trenches complete as per drawing and Technical specification. | 53.53 | M3 | 153.84 | 8235.0552
2 5.1.1 | Providing coarse clean sand in filling in foundation trenches or in plinth including ramming and watering in layers not exceeding 150 mm thick with all leads and lifts including cost of all materials ,labour, royalty and taxes all complete as per building specification and direction of E/I. | 14.66 | M3 | 415.58 | 6092.4028
3 8.6.8 | Supplying and laying (properly as per design and drawing ) rip-rap with good quality of boulders duty packed including the cost of materials royalty all taxes etc. but excluding the cost of carriage all complete as per specification and direction of E/I. | 24.43 | M3 | 1336.28 | 32645.3204
4 5.2.34 | Providing rough dressed course stone masonry in cement mortar (1:6) in foundation and plinth with hammer dressed stone of less than 0.03 m3 in volume nad clean coarse sand of F.M. 2 to 2.5 including cost of screenign raking out joints to 20mm depth curing taxes and royalty all complete as per building specification and direction of E/I. | 2.81 | M3 | 2873.96 | 8075.8276
5 5.3.2 | Providing PCC M 150 with nominal mix of (1:2:4) in foundation with approved quality of stone chips 20mm to 6mm size graded and clean coarse sand of F.M. 2.5 to 3 including screening, shuttering, mixing cement concrete in mixer and placing in position and ramming till compactin is achieved , curing side shuttering , taxes adn royalty all complete as per building specification and direction of E/I. | 26.77 | Per M3 | 4858.76 | 130069.0052
6 4. 5.3.2 | Providing P.C.C M 150 in nominal mix (1:2:4) in foundation with approved quality of stone chips 20 mm to 6 mm size graded and clean coarse sand of F.M. 2.5 to 3 including screening, shuttering, mixing cement concrete in mixer and placing in position, vibrating, skirting, curring, taxes and royalty complete as per building specification and direction of E/I. | 0.9 | m3 | 4492.36 | 4043.124
7 5.7.11 + 5.7.12 | Providing 25 mm thick cement plaster (1:4) with clean Course sand of F.M 1.5 and 1.5mm cement punning including Screening curing with all leads and lifts of water, scoffing taxes as per royalty all complete as per specification and direction of E/I | 10 | M2 | 288.27 | 2882.7
8 5.3.30.1 | Providing R.C.C. M-200 with nominal mix of (1:1.5:3) in slab of desired size with approved quality of stone chips and clean coarse sand of F.M. 2.5 to 3 excluding cost of shuttering finishing and reinforcement all complete as per building specifications and direction of E/I. | 1.7 | M3 | 6092.63 | 10357.471
9 5.5.5 (b) | Providing Tor steel reinforcement of 10 mm,12 mm & 16 mm dia bars as per approved design and drawing excluding carriage of Rods (straight or in coils) to work site, cutting, bending and binding with annealed wire with cost of wire, removal of rust, placing the rods in position all complete as per building specification and direction of E/I. | 0.165 | MT | 77259.94 | 12747.8901
10 5.3.17.1 | Centring and shuttering including strutting ,propping etc and removal of form from Foundations,footings,base of column etc | 2.24 | M2 | 184.61 | 413.5264
11 | Carriage of materials |  |  |  | 0
i | Sand with lead of 47 km | 14.084 | M3 | 864.24 | 12171.9562
ii | Local Sand with lead of 16 km | 29.32 | M3 | 408.12 | 11966.0784
iii | Stone Boulder with lead of 34 km | 27.24 | M3 | 788.88 | 21489.0912
iv | Stone chips with lead of 20 km | 25.28 | M3 | 466.97 | 11805.0016
v | Earth (lead 01 KM) | 53.53 | M3 | 177.1 | 9480.163
|  |  | Total |  | 282474.6131
Executive Engineer Ranchi Municipal Corporation Ranchi

## Sheet122
RANCHI MUNICIPAL CORPORATION, RANCHI
BILL OF QUANTITY
Name of Work :- nth eqgYYkk esa Lo0 Qtyq ds ?kj ls xkSsre eq[kthZ sd ?kj rd ih0lh0 lh0 iFk dk fuekZ.k dk;ZA
Sl. No. | Items of work | Qnty. | Unit | Rate | Amount
1 | Providing labour for cleaning of site as per specification and direction E/I. | 5 | Each | 330.4 | 1652
2 5.3.2 | Providing PCC M 150 with nominal mix of (1:2:4) in foundation with approved quality of stone chips 20mm to 6mm size graded and clean coarse sand of F.M. 2.5 to 3 including screening, shuttering, mixing cement concrete in mixer and placing in position and ramming till compactin is achieved , curing side shuttering , taxes adn royalty all complete as per building specification and direction of E/I. | 67.97 | Per M3 | 4858.76 | 330249.9172
3 5.3.17.1 | Centring and shuttering including strutting ,propping etc and removal of form from Foundations,footings,base of column etc | 37.17 | M2 | 184.61 | 6861.9537
4 | Carriage of materials |  |  |  | 0
i | Sand with lead of 42 km | 29.23 | M3 | 790.67 | 23111.2841
ii | Stone chips with lead of 15 km | 58.45 | M3 | 393.4 | 22994.23
|  |  |  | TOTAL | 384869.385
Executive Engineer Ranchi Municipal Corporation Ranchi

## Sheet123
RANCHI MUNICIPAL CORPORATION, RANCHI
Name of Scheme :-nthZ eqgYYkk Mksj.Mk esa vCnqy jgeku ds ?kj ls vej T;ksfr ds ?kj rd ukyh fuekZ.k dk;ZA
SL.NO. | ITEMS OF WORK | 1 | AMOUNT | Qty. | UNIT | RATE | AMOUNT
1 | Providing labour for cleaning of site as per specification and direction E/I. | 7 | Each | 3 | Nos. | 330.4 | 991.2
2 5.3.30.1 | Providing R.C.C. M-200 with nominal mix of (1:1.5:3) in slab of desired size with approved quality of stone chips and clean coarse sand of F.M. 2.5 to 3 excluding cost of shuttering finishing and reinforcement all complete as per building specifications and direction of E/I. | 14.74 | M3 | 7.01 | Per M3 | 6092.63 | 42709.3363
3. 5.3.17.1 | Centring and shuttering including strutting ,propping etc and removal of form from Foundations,footings,base of column etc |  |  | 57.74 | Per M2 | 184.61 | 10659.3814
4 5.5.4 + 5.5.5 | Providing Tor steel reinforcement of 8 mm dia bars as per approved design and drawing excluding carriage of Rods (straight or in coils) to work site, cutting, bending and binding with annealed wire with cost of wire, removal of rust, placing the rods in position all complete as per building specification and direction of E/I. | 0.79 | MT | 0.186 | MT | 79086.94 | 14710.1708
| 08 mm dia Bar (70% of total qty) | [5 empty] | 0
| 10 mm dia Bar (70% of total qty) | 1.85 | MT | 0.434 | MT | 77259.94 | 33530.814
5 | Carriage of Materials | [5 empty] | 0
i | sand 42 KM | 271.38 | 214572.0246 | 3.01 | Per M3 | 790.67 | 2379.9167
iv | Stone chips 15 KM |  |  | 6.03 | Per M3 | 393.4 | 2372.202
| TOTAL | [5 empty] | 107353.0212
Executive Engineer Ranchi Municipal Corporation Ranchi