## Sheet1
RANCHI MUNICIPAL CORPORATION, RANCHI
BILL OF QUANTITY
Name of Work :- Construction of PCC Road from the House of Ram Dayal Lohra to the Work Shop of Anil Minj in Arjun Oraon Path Adalhatu in ward no-02 Under RMC Ranchi
SL.NO. | ITEMS OF WORK | Qty | Unit | Rate | Amount
3 5.1.1 + 5.1.2 | Earth work in Excavation in foundation trenches in ordinary soil (vide classification of soil item A ) and disposal of excavated earth as obtained to a distance up to 50 mm including all lifts, leveling, ramming the foundation trenches removing roots of trees, all complete as per approved design , building as per specification & direction of E/I. Extra for earth work in hard soil as per specification and direction of E/I. | 75.52 | CUM | 120.53 | 9102.4256
4 5.1.10 | Providing stone dust in filling in foundation trenches or in plinth including ramming and watering in layers not exceeding 150mm thick with all leads and lifts including cost of all materials, labour, royalty and taxes all complete as per building specification & direction of E/I.( Mode of measurement compacted volume). | 28.32 | CUM | 223.35 | 6325.272
5 8.6.8 | Supplying and laying (properly as per design and drawing) rip-rap with good quality of Boulders duly packed including the cost of materials, royalty all taxes etc. but excluding the cost of carriage all complete as per specification and direction of E/I. | 47.2 | CUM | 1149.12 | 54238.464
6 5.3.5.1 | Providing PCC M 200 with nominal mix of (1:1.3:3) in foundation with approved quality of stone chips 20mm to 6mm size graded and clean coarse sand of F.M. 2.5 to 3 including screening, shuttering, mixing cement concrete in mixer and placing in position and ramming till compactin is achieved , curing side shuttering , taxes adn royalty all complete as per building specification and direction of E/I. | 56.64 | CUM | 5829 | 330154.56
10 | Carriage of Materials
II. | SAND LOCAL-LEAD-13km | 28.32 | Per M3 | 403.07 | 11414.9424
I. | SAND -LEAD-49km | 24.36 | Per M3 | 907.31 | 22102.0716
IV. | BOULDER-LEAD-36km | 47.2 | Per M3 | 863.23 | 40744.456
III. | STONE CHIPS-LEAD-22km | 48.71 | Per M3 | 541.67 | 26384.7457
V. | EARTH-LEAD-1km | 75.52 | Per M3 | 177.16 | 13379.1232
| Total |  |  |  | 513846.0605
Excutive Engineer Ranchi Municipal Corporation Ranchi

## Sheet2
RANCHI MUNICIPAL CORPORATION, RANCHI
Name of Work :- Construction of PCC Road at New area Morabadi Under Ward No.3 near Srisant Play School
SL.NO. | ITEMS OF WORK | Qty | Unit | Rate | Amount
1 | Labour for cleaning the work site before and after work etc and for head load of Material | 5 | Each | 261.12 | 1305.6
2 5.1.1 + 5.1.2 | Earth work in Excavation in foundation trenches in ordinary soil (vide classification of soil item A ) and disposal of excavated earth as obtained to a distance up to 50 mm including all lifts, leveling, ramming the foundation trenches removing roots of trees, all complete as per approved design , building as per specification & direction of E/I. Extra for earth work in hard soil as per specification and direction of E/I. | 202.95 | CUM | 120.53 | 24461.5635
3 5.1.10 | Providing stone dust in filling in foundation trenches or in plinth including ramming and watering in layers not exceeding 150mm thick with all leads and lifts including cost of all materials, labour, royalty and taxes all complete as per building specification & direction of E/I.( Mode of measurement compacted volume). | 67.65 | CUM | 223.35 | 15109.6275
4 8.6.8 | Supplying and laying (properly as per design and drawing) rip-rap with good quality of Boulders duly packed including the cost of materials, royalty all taxes etc. but excluding the cost of carriage all complete as per specification and direction of E/I. | 84.57 | CUM | 1149.12 | 97181.0784
5 5.3.5.1 | Providing PCC M 200 with nominal mix of (1:1.3:3) in foundation with approved quality of stone chips 20mm to 6mm size graded and clean coarse sand of F.M. 2.5 to 3 including screening, shuttering, mixing cement concrete in mixer and placing in position and ramming till compactin is achieved , curing side shuttering , taxes adn royalty all complete as per building specification and direction of E/I. | 101.47 | CUM | 5829 | 591468.63
6 | Carriage of Materials
I. | LOCAL SAND LEAD-13km | 67.65 | CUM | 403.07 | 27267.6855
II. | CLEAN SAND LEAD-49km | 43.63 | Per M3 | 907.32 | 39586.3716
III. | STONE BOULDER LEAD-36km | 84.57 | Per M3 | 863.24 | 73004.2068
IV. | EARTH-LEAD-1km | 202.95 | Per M3 | 177.17 | 35956.6515
V. | STONE CHIP LEAD-22km | 87.26 | Per M3 | 541.67 | 47266.1242
| Total |  |  |  | 952607.539
Excutive Engineer Ranchi Municipal Corporation Ranchi

## Sheet3
RANCHI MUNICIPAL CORPORATION, RANCHI
BILL OF QUANTITY
Name of Work :- Construction of Masoury drain at Morabadi Patna Khatal from House of Bandhan Baraik to House of Madra Munda and Prakash Munda in ward no-04 Under RMC Ranchi
SL.NO. | ITEMS OF WORK | Qty | Unit | Rate | Amount
1 5.1.1 + 5.1.2 | Earth work in Excavation in foundation trenches in ordinary soil (vide classification of soil item A ) and disposal of excavated earth as obtained to a distance up to 50 mm including all lifts, leveling, ramming the foundation trenches removing roots of trees, all complete as per approved design , building as per specification & direction of E/I. Extra for earth work in hard soil as per specification and direction of E/I. | 104.07 | CUM | 120.53 | 12543.5571
2 JBCD P-26 | Providing,Supplying and spreading of Stone Dust in filling in Foundation trenches or in Plingth-------do-------all complete as per specification and direction of E/I. | 8.67 | Per M3 | 351.48 | 3047.3316
3 8.6.8 | Supplying and laying (properly as per design and drawing) rip-rap with good quality of Boulders duly packed including the cost of materials, royalty all taxes etc. but excluding the cost of carriage all complete as per specification and direction of E/I. | 14.22 | CUM | 1149.12 | 16340.4864
4 5.3.5.1 | Providing PCC M 200 with nominal mix of (1:1.3:3) in foundation with approved quality of stone chips 20mm to 6mm size graded and clean coarse sand of F.M. 2.5 to 3 including screening, shuttering, mixing cement concrete in mixer and placing in position and ramming till compactin is achieved , curing side shuttering , taxes adn royalty all complete as per building specification and direction of E/I. | 14.75 | CUM | 5829 | 85977.75
5 5.2.34 | Providing rough dressed course stone masonry in cement mortar (1:6) in foundation and plinth with hammer dressed stone of less than 0.03 m3 in volume nad clean coarse sand of F.M. 2 to 2.5 including cost of screenign raking out joints to 20mm depth curing taxes and royalty all complete as per building specification and direction of E/I. | 39.64 | CUM | 2502.34 | 99192.7576
6 5.7.11 + 5.7.12 | Providing 25 mm thick cement plaster (1:4) with clean Course sand of F.M 1.5 and 1.5mm cement punning including Screening curing with all leads and lifts of water, scoffing taxes as per royalty all complete as per specification and direction of E/I | 189.63 |  | 245.79 | 46609.1577
7 5.3.30.1 | Providing Precast R.C.C. M-200 with nominal mix of (1:1.5:3) in precast cover slab over drain with approved quality of stone chips and clean coarse sand of F.M. 2.5 to 3 including curing, shuttering carrying the slab manually to site and laying in position all complete (but excluding the cost of reinforcement) taxes and royalty, all complete as per building specification and direction of E/I. | 17.34 |  | 5489.86 | 95194.1724
8 5.5.4,5a,5b,5c | Providing Tor steel eeinforcement of 10mm,12mm & 16mm dia bars as per approved design and drawing ….do…do…..(a)10mm(TMT coil Fe 500)(Only Valid for SAIL, TATA Steel, JSPL, Electro Steel ltd and Vizal Steel) @3.1kg/cft
| 8mm | 0.842 | MT | 65841.84 | 55438.8293
| 10mm | 0.842 | MT | 65841.84 | 55438.8293
9 | Carriage of Materials |  |  |  | 0
10 | SAND -LEAD-42km | 35.17 | Per M3 | 778.47 | 27378.7899
11 | STONE DUST-LEAD-15km | 8.67 | Per M3 | 415.78 | 3604.8126
12 | CHIPS-LEAD-15km | 27.59 | Per M3 | 415.78 | 11471.3702
13 | BOULDER-LEAD-29km | 53.86 | Per M3 | 719.8 | 38768.428
14 | EARTH-LEAD-1km | 104.07 | Per M3 | 169.47 | 17636.7429
| Total |  |  |  | 568643.015
Excutive Engineer Ranchi Municipal Corporation Ranchi

## Sheet4
RANCHI MUNICIPAL CORPORATION, RANCHI
BILL OF QUANTITY
Name of Work :- Construction of RCC Drain at Mahabir Nagar from house of Dinesh Gupta to house of Kumar ji in ward no-08 Under RMC Ranchi
Sl. No. | Items of work | Qnty. | Unit | Rate | Amount
1 5.1.1 + 5.1.2 | Earth work in excavation in foundation trenches in ordinary soil (vide classification of soil item-A) and disposal of excavated earth as obtained to a distance up to 50 M. including all lifts, levelling, ramming the foundation trenches removing roots of trees, shrubs all complete as per approved design, building specification and direction of E/I. Extra for earthwork in hard soil as per specification & direction of E/I.(vide classification of soil item-B) | 41.29 | m3 | 120.53 | 4977
2 JBCD P-26 | Providing,Supplying and spreading of Stone Dust in filling in Foundation trenches or in Plingth-------do-------all complete as per specification and direction of E/I. | 4.12 | Per M3 | 351.48 | 1448.0976
3 8.6.8 | Supplying and laying (properly as per design and drawing) rip-rap with good quality of boulders duly packed including the cost of materials, royalty all taxes etc. but excluding the cost of carriage all complete as per specification and direction of E/I. | 6.77 | m3 | 1149.12 | 7780
4 5.3.5.1 | Providing R.C.C M 200 in nominal mix (1:1.5:3) in foundation with approved quality of stone chips 20 mm to 6 mm size graded and clean coarse sand of F.M. 2.5 to 3 including screening, shuttering, mixing cement concrete in mixer and placing in position, vibrating, skirting, curring, taxes and royalty complete as per building specification and direction of E/I. | 13.02 | m3 | 5829 | 75893.58
5 5.3.30.1 | Providing Precast R.C.C M 200 in nominal mix (1:1.5:3) in slab ……..do…..all complete as per specification and direction of E/I. | 5.45 | m3 | 5489.86 | 29920
6 5.5.4,5a,5b,5c | Providing Tor steel eeinforcement of 10mm,12mm & 16mm dia bars as per approved design and drawing ….do…do…..(a)10mm(TMT coil Fe 500)(Only Valid for SAIL, TATA Steel, JSPL, Electro Steel ltd and Vizal Steel) @3.1kg/cft
| 8mm | 0.652 | MT | 65841.84 | 42928.8797
| 10mm | 0.652 | MT | 65841.84 | 42928.8797
7 | Carriage of Materials
i | SAND -LEAD-42km | 7.93 | Per M3 | 778.47 | 6173.2671
ii | STONE DUST-LEAD-15km | 4.12 | Per M3 | 415.78 | 1713.0136
iii | CHIPS-LEAD-15km | 15.87 | Per M3 | 415.78 | 6598.4286
iv | BOULDER-LEAD-29km | 6.77 | Per M3 | 719.8 | 4873.046
v | EARTH-LEAD-1km | 41.29 | Per M3 | 169.47 | 6997.4163
|  |  |  | Total | 232231.6086
Ex Engineer Ranchi Municipal Corporation Ranchi

## Sheet5
RANCHI MUNICIPAL CORPORATION, RANCHI
BILL OF QUANTITY
Name of Work :- Construction of RCC Culvert at Tapowan Gali No.1 Main Road Kokar in ward no-08 Under RMC Ranchi
Sl. No. | Items of work | Qnty. | Unit | Rate | Amount
1 | Labour for cleaning the work site before and after work etc. | 2 | Each | 261.12 | 522.24
7 5.10.1 | Dismantling of Pucca brick or lime work Including stacking the serviceable material and disposal of unserviceable material to all leads……do….all complete. | 5.1 | m3 | 390.16 | 1989.816
8. 5.10.2 | Dismantling of P.C.C. work Including stacking the serviceable material and disposal of unserviceable material to all leads……do….all complete. | 1.7 | m3 | 688.52 | 1170.484
9. 5.10.3 | Dismantling of R.C.C. work Including stacking the serviceable material and disposal of unserviceable material to all leads……do….all complete. | 2.28 | m3 | 1435.57 | 3273.0996
2. 5.1.1 + 5.1.2 | Earth work in excavation in foundation trenches in ordinary soil (vide classification of soil item-A) and disposal of excavated earth as obtained to a distance up to 50 M. including all lifts, levelling, ramming the foundation trenches removing roots of trees, shrubs all complete as per approved design, building specification and direction of E/I. Extra for earthwork in hard soil as per specification & direction of E/I.(vide classification of soil item-B) | 16.55 | m3 | 120.53 | 1994.7715
3. 5.1.10 | Providing coarse clean sand in filling in foundation trenches or in plinth including ramming and watering in layers not exceeding 150 mm thick with all leads and lifts including cost of all materials, labour, royalty and taxes all complete as per building specification & direction of E/I. | 0.92 | m3 | 223.35 | 205.482
4. 8.6.8 | Supplying and laying (properly as per design and drawing) rip-rap with good quality of boulders duly packed including the cost of materials, royalty all taxes etc. but excluding the cost of carriage all complete as per specification and direction of E/I. | 1.55 | m3 | 1149.12 | 1781.136
5. 5.3.5.1 | Providing R.C.C M 200 in nominal mix (1:1.5:3) in foundation with approved quality of stone chips 20 mm to 6 mm size graded and clean coarse sand of F.M. 2.5 to 3 including screening, shuttering, mixing cement concrete in mixer and placing in position, vibrating, skirting, curring, taxes and royalty complete as per building specification and direction of E/I. | 5.26 | m3 | 5829 | 30660.54
11 5.3.30.1 | Providing Precast R.C.C M 200 in nominal mix (1:1.5:3) in slab ……..do…..all complete as per specification and direction of E/I. | 2.47 | m3 | 5489.86 | 13559.9542
13 5.5.4 & 5.5.5(a) | Providing Tor steel reinforcement of 8 mm &10mm dia bars as per approved design and drawing excluding carriage of Rods (straight or in coils) to work site, cutting, bending and binding with annealed wire with cost of wire, removal of rust, placing the rods in position all complete as per building specification and direction of E/I. | 0.52 | M.T. | 65841.84 | 34237.7568
14 5.5.5 (b) | Providing Tor steel reinforcement of 10 mm,12 mm & 16 mm dia bars as per approved design and drawing excluding carriage of Rods (straight or in coils) to work site, cutting, bending and binding with annealed wire with cost of wire, removal of rust, placing the rods in position all complete as per building specification and direction of E/I. | 0.239 | M.T. | 63762.52 | 15239.2423
7 | Carriage of Materials
i | SAND -LEAD-42km | 4.09 | Per M3 | 778.47 | 3183.9423
ii | STONE DUST-LEAD-14km | 0.92 | Per M3 | 403.07 | 370.8244
iii | CHIPS-LEAD-15km | 1.55 | Per M3 | 415.78 | 644.459
iv | BOULDER-LEAD-29km | 8.18 | Per M3 | 719.8 | 5887.964
v | EARTH-LEAD-1km | 16.55 | Per M3 | 169.47 | 2804.7285
|  |  |  | Total | 117526.4406
Ex Engineer Ranchi Municipal Corporation Ranchi

## Sheet6
RANCHI MUNICIPAL CORPORATION, RANCHI
BILL OF QUANTITY
Name of Work :- Construction of RCC Drain at Garha Toli from house of Mitlal Gope to house of P.k Singh in ward no-08 Under RMC Ranchi
Sl. No. | Items of work | Qnty. | Unit | Rate | Amount
1 5.1.1 + 5.1.2 | Earth work in excavation in foundation trenches in ordinary soil (vide classification of soil item-A) and disposal of excavated earth as obtained to a distance up to 50 M. including all lifts, levelling, ramming the foundation trenches removing roots of trees, shrubs all complete as per approved design, building specification and direction of E/I. Extra for earthwork in hard soil as per specification & direction of E/I.(vide classification of soil item-B) | 36.7 | m3 | 120.53 | 4423
2 JBCD P-26 | Providing,Supplying and spreading of Stone Dust in filling in Foundation trenches or in Plingth-------do-------all complete as per specification and direction of E/I. | 3.67 | Per M3 | 351.48 | 1289.9316
3 8.6.8 | Supplying and laying (properly as per design and drawing) rip-rap with good quality of boulders duly packed including the cost of materials, royalty all taxes etc. but excluding the cost of carriage all complete as per specification and direction of E/I. | 6.01 | m3 | 1149.12 | 6906
4 5.3.5.1 | Providing R.C.C M 200 in nominal mix (1:1.5:3) in foundation with approved quality of stone chips 20 mm to 6 mm size graded and clean coarse sand of F.M. 2.5 to 3 including screening, shuttering, mixing cement concrete in mixer and placing in position, vibrating, skirting, curring, taxes and royalty complete as per building specification and direction of E/I. | 11.57 | m3 | 5829 | 67441.53
5 5.3.30.1 | Providing Precast R.C.C M 200 in nominal mix (1:1.5:3) in slab ……..do…..all complete as per specification and direction of E/I. | 4.84 | m3 | 5489.86 | 26571
6 5.5.4,5a,5b,5c | Providing Tor steel eeinforcement of 10mm,12mm & 16mm dia bars as per approved design and drawing ….do…do…..(a)10mm(TMT coil Fe 500)(Only Valid for SAIL, TATA Steel, JSPL, Electro Steel ltd and Vizal Steel) @3.1kg/cft
| 8mm | 0.579 | MT | 65841.84 | 38122.4254
| 10mm | 0.579 | MT | 65841.84 | 38122.4254
7 | Carriage of Materials
i | SAND -LEAD-42km | 7.05 | Per M3 | 778.47 | 5488.2135
ii | STONE DUST-LEAD-15km | 3.67 | Per M3 | 415.78 | 1525.9126
iii | CHIPS-LEAD-15km | 14.11 | Per M3 | 415.78 | 5866.6558
iv | BOULDER-LEAD-29km | 6.01 | Per M3 | 719.8 | 4325.998
v | EARTH-LEAD-1km | 36.7 | Per M3 | 169.47 | 6219.549
|  |  |  | Total | 206302.6412
Ex Engineer Ranchi Municipal Corporation Ranchi

## Sheet7
RANCHI MUNICIPAL CORPORATION, RANCHI
BILL OF QUANTITY
Name of Work :- Construction of RCC Culvert including Drain at Adarsh Nagar Kokar near House of Satyendra Sharma in ward no-08 Under RMC Ranchi
Sl. No. | Items of work | Qnty. | Unit | Rate | Amount
1 5.1.1 + 5.1.2 | Earth work in excavation in foundation trenches in ordinary soil (vide classification of soil item-A) and disposal of excavated earth as obtained to a distance up to 50 M. including all lifts, levelling, ramming the foundation trenches removing roots of trees, shrubs all complete as per approved design, building specification and direction of E/I. Extra for earthwork in hard soil as per specification & direction of E/I.(vide classification of soil item-B) | 14.89 | m3 | 120.53 | 1795
2 JBCD P-26 | Providing,Supplying and spreading of Stone Dust in filling in Foundation trenches or in Plingth-------do-------all complete as per specification and direction of E/I. | 1.41 | Per M3 | 351.48 | 495.5868
3 8.6.8 | Supplying and laying (properly as per design and drawing) rip-rap with good quality of boulders duly packed including the cost of materials, royalty all taxes etc. but excluding the cost of carriage all complete as per specification and direction of E/I. | 2.31 | m3 | 1149.12 | 2654
4 5.3.5.1 | Providing R.C.C M 200 in nominal mix (1:1.5:3) in foundation with approved quality of stone chips 20 mm to 6 mm size graded and clean coarse sand of F.M. 2.5 to 3 including screening, shuttering, mixing cement concrete in mixer and placing in position, vibrating, skirting, curring, taxes and royalty complete as per building specification and direction of E/I. | 5.72 | m3 | 5829 | 33341.88
5 5.3.30.1 | Providing Precast R.C.C M 200 in nominal mix (1:1.5:3) in slab ……..do…..all complete as per specification and direction of E/I. | 2.17 | m3 | 5489.86 | 11913
6 5.5.4,5a,5b,5c | Providing Tor steel eeinforcement of 10mm,12mm & 16mm dia bars as per approved design and drawing ….do…do…..(a)10mm(TMT coil Fe 500)(Only Valid for SAIL, TATA Steel, JSPL, Electro Steel ltd and Vizal Steel) @3.1kg/cft
| 8mm | 0.278 | MT | 65841.84 | 18304.0315
| 10mm | 0.278 | MT | 65841.84 | 18304.0315
7 | Carriage of Materials
i | SAND -LEAD-42km | 3.38 | Per M3 | 778.47 | 2631.2286
ii | STONE DUST-LEAD-15km | 1.41 | Per M3 | 415.78 | 586.2498
iii | CHIPS-LEAD-15km | 6.77 | Per M3 | 415.78 | 2814.8306
iv | BOULDER-LEAD-29km | 2.31 | Per M3 | 719.8 | 1662.738
v | EARTH-LEAD-1km | 14.89 | Per M3 | 169.47 | 2523.4083
|  |  |  | Total | 97025.9851
Ex Engineer Ranchi Municipal Corporation Ranchi

## Sheet8
RANCHI MUNICIPAL CORPORATION, RANCHI
BILL OF QUANTITY
Name of Work :- Construction of RCC Slab in Existing Drain from Dablu House to Rajak House in ward no-10 Under RMC Ranchi
Sl. No. | Items of work | Qnty. | Unit | Rate | Amount
5 5.3.30.1 | Providing Precast R.C.C M 200 in nominal mix (1:1.5:3) in slab ……..do…..all complete as per specification and direction of E/I. | 6.44 | m3 | 5489.86 | 35355
6 5.5.4,5a,5b,5c | Providing Tor steel eeinforcement of 10mm,12mm & 16mm dia bars as per approved design and drawing ….do…do…..(a)10mm(TMT coil Fe 500)(Only Valid for SAIL, TATA Steel, JSPL, Electro Steel ltd and Vizal Steel) @3.1kg/cft
| 8mm | 0.312 | MT | 65841.84 | 20542.6541
| 10mm | 0.312 | MT | 65841.84 | 20542.6541
7 | Carriage of Materials
i | SAND -LEAD-42km | 2.76 | Per M3 | 778.47 | 2148.5772
iii | CHIPS-LEAD-15km | 5.53 | Per M3 | 415.78 | 2299.2634
|  |  |  | Total | 80888.1488
Ex Engineer Ranchi Municipal Corporation Ranchi

## Sheet9
RANCHI MUNICIPAL CORPORATION, RANCHI
BILL OF QUANTITY
Name of Work :- frfjy e ajkts'k xIrk ds ?kj ls egrks ds ?kj rd ukyh dk fuekZ.k dk;ZA
SL.NO. | ITEMS OF WORK | Qty | Unit | 1 | 2 | QTY | Unit | Rate | Amount
1 5.1.1 + 5.1.2 | Earth work in Excavation in foundation trenches in ordinary soil (vide classification of soil item A ) and disposal of excavated earth as obtained to a distance up to 50 mm including all lifts, leveling, ramming the foundation trenches removing roots of trees, all complete as per approved design , building as per specification & direction of E/I. Extra for earth work in hard soil as per specification and direction of E/I. | 57.83 | CUM | 18.41 | 1.03 | 62.52 | CUM | 120.53 | 7535.5356
2 8.6.8 | Providing, Supplying of stoen dust in filing in foundation treches or in plinth including ramming and watering in lyaers not exceding 150mm thick with al -----------------do----------------- all complete as per specification and direction of E/I. |  |  |  |  | 5.87 | CUM | 351.48 | 2063.1876
3 8.6.8 | Supplying and laying (properly as per design and drawing) rip-rap with good quality of Boulders duly packed including the cost of materials, royalty all taxes etc. but excluding the cost of carriage all complete as per specification and direction of E/I. | 38.36 | Per M3 | 15.34 | 1.03 | 9.63 | Per M3 | 1149.12 | 11066.0256
4 5.3.2.1 | Providing RCC M 200 with nominal mix of (1:1.5:3) in drain cover ............do ................. all complete as per building specification and direction of E/I. | 35.41 | Per M3 | 14.16 | 1.03 | 29.38 | Per M3 | 5829 | 171256.02
5 5.3.30.1 | Providing Precast R.C.C. M-200 with nominal mix of (1:1.5:3) in precast cover slab over drain with approved quality of stone chips and clean coarse sand of F.M. 2.5 to 3 including curing, shuttering carrying the slab manually to site and laying in position all complete (but excluding the cost of reinforcement) taxes and royalty, all complete as per building specification and direction of E/I. |  |  |  |  | 11.75 | Per M3 | 5489.86 | 64505.855
6. 5.5.5 (b) | Providing Tor steel reinforcement of 10mm, 12mm & 10mm dia bars as per approved design and drawing excluding carriage of rods(srtaight or in coils) to work site cutting,bending and binding with annealed wire with cost of wire, removal of rust, placing the rods in position all complete as per building specification and direction of E/I. | [7 empty] | 0
| (i) 08mm |  |  |  |  | 1.99 | MT | 65841.84 | 131025.2616
| (ii) 08mm |  |  |  |  | 1.99 | MT | 65841.84 | 131025.2616
6 | Carriage of Materials | [7 empty] | 0
7 | Sand 42 KM | 15.23 | Per M3 | 6.08 | 1.03 | 17.68 | Per M3 | 778.47 | 13763.3496
8 | Local Sand 15 KM | 23.02 | Per M3 | 9.21 | 1.03 | 5.87 | Per M3 | 415.78 | 2440.6286
9 | Stone Chips (lead 15 KM) | 30.45 | Per M3 | 12.16 | 1.03 | 35.36 | Per M3 | 415.78 | 14701.9808
10 | Stone Boulder 29 km | 38.36 | Per M3 | 15.34 | 1.03 | 9.63 | Per M3 | 719.8 | 6931.674
11 | Earth ( Lead upto 1 K.M ) | 57.83 | Per M3 | 18.41 | 1.03 | 62.52 | Per M3 | 169.47 | 10595.2644
566910.0444
Assistant Engineer Ranchi Municipal Corporation Ranchi

## Sheet10
RANCHI MUNICIPAL CORPORATION, RANCHI
BILL OF QUANTITY
Name of Work :- Construction of RCC Drain from L.P Public School to Shop of Bijay Vargiya in Under ward no-10
SL.NO. | ITEMS OF WORK | Qty | Unit | Rate | Amount
1 5.1.1 + 5.1.2 | Earth work in Excavation in foundation trenches in ordinary soil (vide classification of soil item A ) and disposal of excavated earth as obtained to a distance up to 50 mm including all lifts, leveling, ramming the foundation trenches removing roots of trees, all complete as per approved design , building as per specification & direction of E/I. Extra for earth work in hard soil as per specification and direction of E/I. | 30.13 | CUM | 120.53 | 3631.5689
2 JBCD P-26 | Providing,Supplying and spreading of Stone Dust in filling in Foundation trenches or in Plingth-------do-------all complete as per specification and direction of E/I. | 2.83 | Per M3 | 351.48 | 994.6884
3 8.6.8 | Supplying and laying (properly as per design and drawing) rip-rap with good quality of Boulders duly packed including the cost of materials, royalty all taxes etc. but excluding the cost of carriage all complete as per specification and direction of E/I. | 4.64 | CUM | 1149.12 | 5331.9168
5 5.3.5.1 | Providing PCC M 200 with nominal mix of (1:1.3:3) in foundation with approved quality of stone chips 20mm to 6mm size graded and clean coarse sand of F.M. 2.5 to 3 including screening, shuttering, mixing cement concrete in mixer and placing in position and ramming till compactin is achieved , curing side shuttering , taxes adn royalty all complete as per building specification and direction of E/I. | 14.16 | CUM | 5829 | 82538.64
6 5.3.30.1 | Providing Precast R.C.C. M-200 with nominal mix of (1:1.5:3) in precast cover slab over drain with approved quality of stone chips and clean coarse sand of F.M. 2.5 to 3 including curing, shuttering carrying the slab manually to site and laying in position all complete (but excluding the cost of reinforcement) taxes and royalty, all complete as per building specification and direction of E/I. | 5.66 | CUM | 5489.86 | 31072.6076
8 5.5.4,5a,5b,5c | Providing Tor steel eeinforcement of 10mm,12mm & 16mm dia bars as per approved design and drawing ….do…do…..(a)10mm(TMT coil Fe 500)(Only Valid for SAIL, TATA Steel, JSPL, Electro Steel ltd and Vizal Steel) @3.1kg/cft
| 8mm | 0.962 | MT | 65841.84 | 63339.8501
| 10mm | 0.962 | MT | 65841.84 | 63339.8501
10 | Carriage of Materials |  |  |  | 0
11 | SAND -LEAD-42km | 8.51 | Per M3 | 778.47 | 6624.7797
12 | STONE DUST-LEAD-15km | 2.83 | Per M3 | 415.78 | 1176.6574
13 | CHIPS-LEAD-15km | 17.03 | Per M3 | 415.78 | 7080.7334
15 | BOULDER-LEAD-29km | 4.64 | Per M3 | 719.8 | 3339.872
| EARTH-LEAD-1km | 30.13 | Per M3 | 169.47 | 5106.1311
| Total |  |  |  | 273577.2955
Excutive Engineer Ranchi Municipal Corporation Ranchi

## Sheet11
RANCHI MUNICIPAL CORPORATION, RANCHI
BILL OF QUANTITY
Name of Work :- Construction of Masoury drain Culvert at Jay nagar from House of Sangita Devi to House of Ray ji in Under ward no-10
SL.NO. | ITEMS OF WORK | Qty | Unit | Rate | Amount
1 5.1.1 + 5.1.2 | Earth work in Excavation in foundation trenches in ordinary soil (vide classification of soil item A ) and disposal of excavated earth as obtained to a distance up to 50 mm including all lifts, leveling, ramming the foundation trenches removing roots of trees, all complete as per approved design , building as per specification & direction of E/I. Extra for earth work in hard soil as per specification and direction of E/I. | 128.03 | CUM | 120.53 | 15431.4559
2 JBCD P-26 | Providing,Supplying and spreading of Stone Dust in filling in Foundation trenches or in Plingth-------do-------all complete as per specification and direction of E/I. | 10.66 | Per M3 | 351.48 | 3746.7768
3 8.6.8 | Supplying and laying (properly as per design and drawing) rip-rap with good quality of Boulders duly packed including the cost of materials, royalty all taxes etc. but excluding the cost of carriage all complete as per specification and direction of E/I. | 17.49 | CUM | 1149.12 | 20098.1088
4 5.3.5.1 | Providing PCC M 200 with nominal mix of (1:1.3:3) in foundation with approved quality of stone chips 20mm to 6mm size graded and clean coarse sand of F.M. 2.5 to 3 including screening, shuttering, mixing cement concrete in mixer and placing in position and ramming till compactin is achieved , curing side shuttering , taxes adn royalty all complete as per building specification and direction of E/I. | 17.96 | CUM | 5829 | 104688.84
5 5.2.34 | Providing rough dressed course stone masonry in cement mortar (1:6) in foundation and plinth with hammer dressed stone of less than 0.03 m3 in volume nad clean coarse sand of F.M. 2 to 2.5 including cost of screenign raking out joints to 20mm depth curing taxes and royalty all complete as per building specification and direction of E/I. | 48.48 | CUM | 2502.34 | 121313.4432
6 5.7.11 + 5.7.12 | Providing 25 mm thick cement plaster (1:4) with clean Course sand of F.M 1.5 and 1.5mm cement punning including Screening curing with all leads and lifts of water, scoffing taxes as per royalty all complete as per specification and direction of E/I | 219.6 |  | 245.79 | 53975.484
7 5.3.30.1 | Providing Precast R.C.C. M-200 with nominal mix of (1:1.5:3) in precast cover slab over drain with approved quality of stone chips and clean coarse sand of F.M. 2.5 to 3 including curing, shuttering carrying the slab manually to site and laying in position all complete (but excluding the cost of reinforcement) taxes and royalty, all complete as per building specification and direction of E/I. | 21.66 |  | 5489.86 | 118910.3676
8 5.5.4,5a,5b,5c | Providing Tor steel eeinforcement of 10mm,12mm & 16mm dia bars as per approved design and drawing ….do…do…..(a)10mm(TMT coil Fe 500)(Only Valid for SAIL, TATA Steel, JSPL, Electro Steel ltd and Vizal Steel) @3.1kg/cft
| 8mm | 0.84 | MT | 65841.84 | 55307.1456
| 10mm | 0.84 | MT | 65841.84 | 55307.1456
| 12mm | 0.42 | MT | 63762.52 | 26780.2584
9 | Carriage of Materials |  |  |  | 0
10 | SAND -LEAD-42km | 42.83 | Per M3 | 778.47 | 33341.8701
11 | STONE DUST-LEAD-15km | 10.66 | Per M3 | 415.78 | 4432.2148
12 | CHIPS-LEAD-15km | 34.06 | Per M3 | 415.78 | 14161.4668
13 | BOULDER-LEAD-29km | 65.97 | Per M3 | 719.8 | 47485.206
14 | EARTH-LEAD-1km | 128.03 | Per M3 | 169.47 | 21697.2441
| Total |  |  |  | 696677.0277
Excutive Engineer Ranchi Municipal Corporation Ranchi

## Sheet12
RANCHI MUNICIPAL CORPORATION, RANCHI
BILL OF QUANTITY
Name of Work :-bnfj'k dkssysksuh esa ljoj ds ?kj ls ruohj ds ?kj rd ih0 lh0 lh0 iFk fuekZ.kA
SL.NO. | ITEMS OF WORK | 1 | 2 | Qty | Unit | Rate | Amount
1 5.1.1 + 5.1.2 | Earth work in Excavation in foundation trenches in ordinary soil (vide classification of soil item A ) and disposal of excavated earth as obtained to a distance up to 50 mm including all lifts, leveling, ramming the foundation trenches removing roots of trees, all complete as per approved design , building as per specification & direction of E/I. Extra for earth work in hard soil as per specification and direction of E/I. | 9.06 | 19.74 | 60.89 | CUM | 120.53 | 7339.0717
2 5.1.10 | Providing stone dust in filling in foundation trenches or in plinth including ramming and watering in layers not exceeding 150mm thick with all leads and lifts including cost of all materials, labour, royalty and taxes all complete as per building specification & direction of E/I.( Mode of measurement compacted volume). | 0.57 | 7.82 | 25.49 | Per M3 | 223.35 | 5693.1915
3 8.6.8 | Supplying and laying (properly as per design and drawing) rip-rap with good quality of Boulders duly packed including the cost of materials, royalty all taxes etc. but excluding the cost of carriage all complete as per specification and direction of E/I. | 0.95 | 13.14 | 42.51 | Per M3 | 1149.12 | 48849.0912
4 5.3.2.1 | Providing PCC M 200 with nominal mix of (1:1.5:3) in foundation with approved quality of stone chips 20mm to 6mm size graded and clean coarse sand of F.M. 2.5 to 3 including screening, shuttering, mixing cement concrete in mixer and placing in position and ramming till compactin is achieved , curing side shuttering , taxes adn royalty all complete as per building specification and direction of E/I. |  |  | 46.02 | Per M3 | 5829 | 268250.58
5 | Carriage of Materials | [5 empty] | 0
6 | Local sand 49 km | 0.57 | 7.82 | 19.79 | Per M3 | 907.31 | 17955.6649
7 | Sand 13 KM | 3.7 | 5.18 | 24.49 | Per M3 | 403.07 | 9871.1843
8 | Stone Chips & Dust (lead 22 KM) | 4.2 | 10.35 | 39.58 | Per M3 | 541.67 | 21439.2986
9 | Stone Boulder 36 km | 4.35 | 13.14 | 42.51 | Per M3 | 863.23 | 36695.9073
10 | Earth ( Lead upto 1 K.M ) | 9.06 | 19.74 | 60.89 | Per M3 | 177.16 | 10787.2724
426881.2619
Assistant Engineer Ranchi Municipal Corporation Ranchi

## Sheet13
RANCHI MUNICIPAL CORPORATION, RANCHI
BILL OF QUANTITY
Name of Work :-fnus'k lkgq ds ?kj ls je.k lkgqq ds ?kj rd ih0 lh0 lh0 iFk dk fuekZ.k dk;ZA
SL.NO. | ITEMS OF WORK | 1 | 2 | Qty | Unit | Rate | Amount
1 | Labour for cleaning the work site before and after work etc and for head load of Materials | 1 | Each | 10 | Each | 261.12 | 2611.2
2 5.3.2.1 | Providing PCC M 200 with nominal mix of (1:1.5:3) in foundation with approved quality of stone chips 20mm to 6mm size graded and clean coarse sand of F.M. 2.5 to 3 including screening, shuttering, mixing cement concrete in mixer and placing in position and ramming till compactin is achieved , curing side shuttering , taxes adn royalty all complete as per building specification and direction of E/I. |  |  | 50.04 | CUM | 5829 | 291683.16
3 | Carriage of Materials | [5 empty] | 0
4 | Local sand 49 km | 0.57 | 7.82 | 21.52 | Per M3 | 907.31 | 19525.3112
5 | Stone Chips & Dust (lead 22 KM) | 4.2 | 10.35 | 43.03 | Per M3 | 541.67 | 23308.0601
337127.7313
Assistant Engineer Ranchi Municipal Corporation Ranchi

## Sheet14
RANCHI MUNICIPAL CORPORATION, RANCHI
BILL OF QUANTITY
Name of Work :-dqjsSs'kh eqgYyk dkaVk Vkssyh esa tkek efLtn ds fudV doj lfgr ukyh fuekZ.k ,oa iFk ejEEkfr dk dk;ZA
SL.NO. | ITEMS OF WORK | 1 | 2 | Qty | Unit | Rate | Amount
1 | Labour for cleaning the work site before and after work etc and for head load of Materials | 1 | Each | 10 | Each | 261.12 | 2611.2
2. 5.10.2 | Dismantling of PCC work ---------do----------------------- all Comlete. |  |  | 1.7 | CUM | 688.52 | 1170.484
3 5.1.1 + 5.1.2 | Earth work in Excavation in foundation trenches in ordinary soil (vide classification of soil item A ) and disposal of excavated earth as obtained to a distance up to 50 mm including all lifts, leveling, ramming the foundation trenches removing roots of trees, all complete as per approved design , building as per specification & direction of E/I. Extra for earth work in hard soil as per specification and direction of E/I. | 9.06 | 19.74 | 25.49 | CUM | 120.53 | 3072.3097
4 5.1.10 | Providing stone dust in filling in foundation trenches or in plinth including ramming and watering in layers not exceeding 150mm thick with all leads and lifts including cost of all materials, labour, royalty and taxes all complete as per building specification & direction of E/I.( Mode of measurement compacted volume). | 0.57 | 7.82 | 1.7 | Per M3 | 223.35 | 379.695
5 8.6.8 | Supplying and laying (properly as per design and drawing) rip-rap with good quality of Boulders duly packed including the cost of materials, royalty all taxes etc. but excluding the cost of carriage all complete as per specification and direction of E/I. | 0.95 | 13.14 | 2.83 | Per M3 | 1149.12 | 3252.0096
6 5.3.2.1 | Providing PCC M 200 with nominal mix of (1:1.5:3) in foundation with approved quality of stone chips 20mm to 6mm size graded and clean coarse sand of F.M. 2.5 to 3 including screening, shuttering, mixing cement concrete in mixer and placing in position and ramming till compactin is achieved , curing side shuttering , taxes adn royalty all complete as per building specification and direction of E/I. | [5 empty] | 0
| Drain |  |  | 9.77 | Per M3 | 5829 | 56949.33
| Road Repair |  |  | 16.99 | Per M3 | 5829 | 99034.71
7 5.3.30.1 | Providing Precast R.C.C. M-200 with nominal mix of (1:1.5:3) in precast cover slab over drain with approved quality of stone chips and clean coarse sand of F.M. 2.5 to 3 including curing, shuttering carrying the slab manually to site and laying in position all complete (but excluding the cost of reinforcement) taxes and royalty, all complete as per building specification and direction of E/I. | 9.41 | Per M3 | 4.53 | Per M3 | 5489.86 | 24869.0658
8 5.3.30.1 | Providing tor Steel reinforcement of 10mm, 12mm and 16 mm dia bars as per --------do---------------all complete as per building specification and direction of E/I. |  |  | 0.4 | Per M3 | 63762.52 | 25505.008
9 5.5.5 (b) | Providing Tor steel reinforcement of 10mm, 12mm & 16mm dia bars as per approved design and drawing excluding carriage of Rods (straight or in coils) to work site, cutting, bending, and binding with annealed wire with cost of wire, removal of rust, placing the rods in position all complete as per building specification and direction of E/I. | 1 | MT | 0.936 | MT | 65841.84 | 61627.9622
10 | Carriage of Materials | [5 empty] | 0
11 | Local sand 49 km | 0.57 | 7.82 | 13.45 | Per M3 | 907.31 | 12203.3195
12 | Sand 13 KM | 3.7 | 5.18 | 1.7 | Per M3 | 403.07 | 685.219
13 | Stone Chips & Dust (lead 22 KM) | 4.2 | 10.35 | 26.91 | Per M3 | 541.67 | 14576.3397
14 | Stone Boulder 36 km | 4.35 | 13.14 | 2.83 | Per M3 | 863.23 | 2442.9409
15 | Earth ( Lead upto 1 K.M ) | 9.06 | 19.74 | 25.49 | Per M3 | 177.16 | 4515.8084
312895.4018
Assistant Engineer Ranchi Municipal Corporation Ranchi

## Sheet15
RANCHI MUNICIPAL CORPORATION, RANCHI
BILL OF QUANTITY
Name of Work :- izzxfr iFk esa izzse'kadj dqtwj ds ?kj ls fizre vikVzesUv rd iFk dk fuekZ.k dk;ZA
SL.NO. | ITEMS OF WORK | 1 |  |  | 2 | QTY | Unit | Rate | Amount
1 5.1.1 + 5.1.2 | Earth work in Excavation in foundation trenches in ordinary soil (vide classification of soil item A ) and disposal of excavated earth as obtained to a distance up to 50 mm including all lifts, leveling, ramming the foundation trenches removing roots of trees, all complete as per approved design , building as per specification & direction of E/I. Extra for earth work in hard soil as per specification and direction of E/I. | 37.38 | 10.2 | 2 | 20.4 | 67.02 | CUM | 120.53 | 8077.9206
2 5.1.10 | Providing coarse clean sand in filling in foundation trenches or in plinth including ramming and watering in layers not exceeding 150mm thick with all leads and lifts including cost of all materials, labour, royalty and taxes all complete as per building specification & direction of E/I.( Mode of measurement compacted volume). | 18.69 | 0.85 | 2 | 1.7 | 25.13 | CUM | 223.35 | 5612.7855
3 8.6.8 | Supplying and laying boulder in Road or rock toe heel trenches of the dam as per design ,drawing including the cost of materials royalty and all taxes etc. but excluding the cost of carriage all complete as per spefication and direction of E/I. | 41.54 | 1.0618 | 2 | 2.1236 | 41.89 | CUM | 1149.12 | 48136.6368
5 5.3.5.1 | Providing P.C.C.M 200 (1:1.5:3) in foundation and plinth with approved quality of stone chips 20mm to 6mm size graded and clean coarse sand of F.M 2.5 to 3 including screening, shuttering, mixing cement concrete in mixer and placing in position, vibrating, striking, curing ( but excluding the cost of reinforcement) taxes and royalty all complete as per building specification and direction of E/I | 28.32 | CUM | 5829 | 165077.28 | 50.26 | CUM | 5829 | 292965.54
5 | Carriage of Materials |  |  |  | 0
7 | Coarse Sand 42 KM | 16.07 | 3.33 | 2 | 6.66 | 21.61 | Per M3 | 813.85 | 17587.2985
6 | Local Sand 18 KM | 18.69 |  |  | 0 | 25.13 | Per M3 | 482.08 | 12114.6704
8 | Stone boulder 29 KM | 41.54 | 4.12 | 2 | 8.24 | 43.23 | Per M3 | 434.67 | 18790.7841
9 | Stone chips (lead 15 KM) | 32.15 | 2.4074 | 2 | 4.8148 | 41.89 | Per M3 | 752.51 | 31522.6439
10 | Earth 01 KM | 37.38 | 10.2 | 2 | 20.4 | 67.02 | Per M3 | 177.16 | 11873.2632
446681.543
Assistant Engineer Ranchi Municipal Corporation Ranchi

## Sheet16
RANCHI MUNICIPAL CORPORATION, RANCHI
BILL OF QUANTITY
Name of Work :lw;Zdksyksuh edpqUn Vksyh esa thou 'kekZ ds ?kj ls dykorh nssoh ds ?kj rd iFk fuekz.k dk;ZA
SL.NO. | ITEMS OF WORK | 3 | 1 | 2 | QTY | Unit | Rate | Amount
1 | Labour for cleaning the work site before and after work etc and for head load of Materials | 1 | Each | 243.53 | 2 | Each | 261.12 | 522.24
2 5.1.1 + 5.1.2 | Earth work in Excavation in foundation trenches in ordinary soil (vide classification of soil item A ) and disposal of excavated earth as obtained to a distance up to 50 mm including all lifts, leveling, ramming the foundation trenches removing roots of trees, all complete as per approved design , building as per specification & direction of E/I. Extra for earth work in hard soil as per specification and direction of E/I. | 80.72 | 11.23 | 20.8 | 35.47 | CUM | 120.53 | 4275.1991
3 5.1.10 | Providing coarse clean sand in filling in foundation trenches or in plinth including ramming and watering in layers not exceeding 150mm thick with all leads and lifts including cost of all materials, labour, royalty and taxes all complete as per building specification & direction of E/I.( Mode of measurement compacted volume). | 7.51 | 1.21 | 1.95 | 19.89 | Per M3 | 223.35 | 4442.4315
4 8.6.8 | Supplying and laying (properly as per design and drawing) rip-rap with good quality of Boulders duly packed including the cost of materials, royalty all taxes etc. but excluding the cost of carriage all complete as per specification and direction of E/I. | 12.51 | 2.01 | 3.25 | 33.15 | Per M3 | 1149.12 | 38093.328
5. 5.3.2.1 | Providing PCC M 200 with nominal mix of (1:1.5:3) in foundation with approved quality of stone chips 20mm to 6mm size graded and clean coarse sand of F.M. 2.5 to 3 including screening, shuttering, mixing cement concrete in mixer and placing in position and ramming till compactin is achieved , curing side shuttering , taxes adn royalty all complete as per building specification and direction of E/I. |  |  |  | 47.5 | Per M3 | 5829 | 276877.5
6 | Carriage of Materials | [6 empty] | 0
7 | Local Sand 42 KM | 7.51 | 1.21 | 1.95 | 20.43 | Per M3 | 813.85 | 16626.9555
8 | Sand 18 KM | 19.9 | 10.51 | 5.97 | 19.89 | Per M3 | 482.08 | 9588.5712
9 | Stone Chips (lead 15 KM) | 12.36 | 9.26 | 4.74 | 40.85 | Per M3 | 434.67 | 17756.2695
10 | Stone Boulder 29 km | 39.9 | 8.3 | 10.3 | 33.15 | Per M3 | 752.51 | 24945.7065
11 | Earth ( Lead upto 1 K.M ) | 80.72 | 14.81 | 20.8 | 35.47 | Per M3 | 177.16 | 6283.8652
| Total boq amount | [6 empty] | 399412.0665
Executive Engineer Ranchi Municipal Corporation Ranchi

## Sheet17
RANCHI MUNICIPAL CORPORATION, RANCHI
BILL OF QUANTITY
Name of Work :- feYYkr dksyykssuh esa [kk[kk ds ?kj ls vkUkUn flga ds eq.Mk ds ?kj rd ukyh fuekZ.k dk;ZA
SL.NO. | ITEMS OF WORK | Qty | Unit | QTY | Unit | Rate | Amount
1 | Providing labour for clening the site before work. |  |  | 10 | Each | 261.12 | 2611.2
2. 5.10.2 | Dismantling of PCC work ---------do----------------------- all Comlete. |  |  | 5.65 | CUM | 688.52 | 3890.138
1 5.1.1 + 5.1.2 | Earth work in Excavation in foundation trenches in ordinary soil (vide classification of soil item A ) and disposal of excavated earth as obtained to a distance up to 50 mm including all lifts, leveling, ramming the foundation trenches removing roots of trees, all complete as per approved design , building as per specification & direction of E/I. Extra for earth work in hard soil as per specification and direction of E/I. | 57.83 | CUM | 33.47 | CUM | 120.53 | 4034.1391
2 5.1.10 | Providing stone dust in filling in foundation trenches or in plinth including ramming and watering in layers not exceeding 150mm thick with all leads and lifts including cost of all materials, labour, royalty and taxes all complete as per building specification & direction of E/I.( Mode of measurement compacted volume). | 23.02 | Per M3 | 3.78 | Per M3 | 223.35 | 844.263
3 8.6.8 | Supplying and laying (properly as per design and drawing) rip-rap with good quality of Boulders duly packed including the cost of materials, royalty all taxes etc. but excluding the cost of carriage all complete as per specification and direction of E/I. | 38.36 | Per M3 | 6.05 | Per M3 | 1149.12 | 6952.176
4 5.3.2.1 | Providing PCC M 200 with nominal mix of (1:1.5:3) in foundation with approved quality of stone chips 20 mm to 6mm size graded shuttering, mixing cement concrete in mixer and placing in position vibrating striking curing taxes and royalty all complete as per specification and direction of E/I. | 35.41 | Per M3 | 13.1 | Per M3 | 5829 | 76359.9
6. RWD Sor Basic rate Page-29 | Providing NP-3 RCC hume Pipe 450mm internla dia |  |  | 2.5 | M | 1604.64 | 4011.6
7. 7.6.2.1 | Labour for laying,, fitting and fixing NP-3 humpe Pipe iin line level and grade as well ---------------do ---------------------------- E/I. |  |  | 2.5 | M | 441 | 1102.5
8 5.3.30.1 | Providing Precast R.C.C. M-200 with nominal mix of (1:1.5:3) in precast cover slab over drain with approved quality of stone chips and clean coarse sand of F.M. 2.5 to 3 including curing, shuttering carrying the slab manually to site and laying in position all complete (but excluding the cost of reinforcement) taxes and royalty, all complete as per building specification and direction of E/I. | 5.07 | Per M3 | 5.07 | CUM | 5489.86 | 27833.5902
9 5.5.5 (b) | Providing Tor steel reinforcement of 10mm, 12mm & 16mm dia bars as per approved design and drawing excluding carriage of Rods (straight or in coils) to work site, cutting, bending, and binding with annealed wire with cost of wire, removal of rust, placing the rods in position all complete as per building specification and direction of E/I. | 1.578 | MT | 1.578 | MT | 65841.84 | 103898.4235
5 | Carriage of Materials | [5 empty] | 0
6 | Sand 49 KM | 15.23 | Per M3 | 7.81 | Per M3 | 907.31 | 7086.0911
7 | Local Sand 13 KM | 23.02 | Per M3 | 3.78 | Per M3 | 403.07 | 1523.6046
8 | Stone Chips (lead 22 KM) | 30.45 | Per M3 | 15.63 | Per M3 | 541.67 | 8466.3021
9 | Stone Boulder 36 km | 38.36 | Per M3 | 6.05 | Per M3 | 863.23 | 5222.5415
10 | Earth ( Lead upto 1 K.M ) | 57.83 | Per M3 | 33.47 | Per M3 | 177.16 | 5929.5452
11 | Hume Pipe (Lead 20 KM.) |  |  | 2.5 | m | 79.03 | 197.575
| Boq cost | [5 empty] | 259963.5893
Executive Engineer Ranchi Municipal Corporation Ranchi

## Sheet18
RANCHI MUNICIPAL CORPORATION, RANCHI
BILL OF QUANTITY
Name of Work :- feYyr dkssyksuh xyh ua0&05 'ks"k ih0 lh0 lh0 iFk dk fuekZ.k dk;ZA
SL.NO. | ITEMS OF WORK | Qty | Unit | Rate | Amount
1 | Labour for cleaning the work site before and after work etc and for head load of Materials | 6 | Each | 261.12 | 1566.72
2 5.1.10 | Providing coarse clean sand in filling in foundation trenches or in plinth including ramming and watering in layers not exceeding 150mm thick with all leads and lifts including cost of all materials, labour, royalty and taxes all complete as per building specification & direction of E/I.( Mode of measurement compacted volume). | 18.41 | Per M3 | 223.35 | 4111.8735
3 8.6.8 | Supplying and laying (properly as per design and drawing) rip-rap with good quality of Boulders duly packed including the cost of materials, royalty all taxes etc. but excluding the cost of carriage all complete as per specification and direction of E/I. | 15.35 | Per M3 | 1149.12 | 17638.992
4 5.3.5.1 | Providing PCC M 200 with nominal mix of (1:1.5:3) in foundation with approved quality of stone chips 20mm to 6mm size graded and clean coarse sand of F.M. 2.5 to 3 including screening, shuttering, mixing cement concrete in mixer and placing in position and ramming till compactin is achieved , curing side shuttering , taxes adn royalty all complete as per building specification and direction of E/I. | 18.41 | Per M3 | 5829 | 107311.89
5 | Carriage of Materials |  |  |  | 0
6 | Local Sand 49 KM | 7.92 | Per M3 | 907.31 | 7185.8952
7 | Sand 13 KM | 18.41 | Per M3 | 403.07 | 7420.5187
8 | Stone Chips (lead 22 KM) | 15.83 | Per M3 | 541.67 | 8574.6361
9 | Stone Boulder 36 km | 15.35 | Per M3 | 863.23 | 13250.5805
| Total boq amount |  |  |  | 167061.106
Assistant Engineer Ranchi Municipal Corporation Ranchi

## Sheet19
RANCHI MUNICIPAL CORPORATION, RANCHI
BILL OF QUANTITY
Name of Work :-Construction of RCC Drain in Millat colony adivasi mohalla from karuna dadel house to basar nallah Under ward no-16
SL.NO. | ITEMS OF WORK | Qty | Unit | Rate | Amount
1 | Provding man days for site before and after the work and head load. Etc. | 40 | Each | 261.12 | 10444.8
1 5.1.1 + 5.1.2 | Earth work in Excavation in foundation trenches in ordinary soil (vide classification of soil item A ) and disposal of excavated earth as obtained to a distance up to 50 mm including all lifts, leveling, ramming the foundation trenches removing roots of trees, all complete as per approved design , building as per specification & direction of E/I. Extra for earth work in hard soil as per specification and direction of E/I. | 39.65 | CUM | 120.53 | 4779.0145
2 5.1.10 | Providing coarse clean sand in filling in foundation trenches or in plinth including ramming and watering in layers not exceeding 150mm thick with all leads and lifts including cost of all materials, labour, royalty and taxes all complete as per building specification & direction of E/I.( Mode of measurement compacted volume). | 3.72 | Per M3 | 223.35 | 830.862
3 8.6.8 | Supplying and laying (properly as per design and drawing) rip-rap with good quality of Boulders duly packed including the cost of materials, royalty all taxes etc. but excluding the cost of carriage all complete as per specification and direction of E/I. | 6.2 | Per M3 | 1149.12 | 7124.544
4 5.3.2.1 | Providing PCC M 200 with nominal mix of (1:1.5:3) in foundation with approved quality of stone chips 20mm to 6mm size graded and clean coarse sand of F.M. 2.5 to 3 including screening, shuttering, mixing cement concrete in mixer and placing in position and ramming till compactin is achieved , curing side shuttering , taxes adn royalty all complete as per building specification and direction of E/I. | 17.35 | CUM | 5829 | 101133.15
5 5.3.30.1 | Providing Precast R.C.C. M-200 with nominal mix of (1:1.5:3) in precast cover slab over drain with approved quality of stone chips and clean coarse sand of F.M. 2.5 to 3 including curing, shuttering carrying the slab manually to site and laying in position all complete (but excluding the cost of reinforcement) taxes and royalty, all complete as per building specification and direction of E/I. | 7.43 | CUM | 5489.86 | 40789.6598
6 5.5.5 (b) | Providing Tor steel reinforcement of 10mm, 12mm & 16mm dia bars as per approved design and drawing excluding carriage of Rods (straight or in coils) to work site, cutting, bending, and binding with annealed wire with cost of wire, removal of rust, placing the rods in position all complete as per building specification and direction of E/I. | 2.1 | MT | 65841.84 | 138267.864
7 | Carriage of Materials |  |  |  | 0
8 | Local Sand 13 KM | 10.66 | CUM | 907.31 | 9671.9246
9 | Sand 49 KM | 3.72 | CUM | 403.07 | 1499.4204
11 | Stone Chips (lead 22 KM) | 21.31 | CUM | 541.67 | 11542.9877
10 | Stone Boulder 36 KM | 6.2 | CUM | 863.23 | 5352.026
12 | Earth lead 1 KM | 39.65 | CUM | 177.16 | 7024.394
338460.647
Assistant Engineer Ranchi Municipal Corporation Ranchi

## Sheet20
RANCHI MUNICIPAL CORPORATION, RANCHI
BILL OF QUANTITY
Name of Work :- Construction of Masoury drain at Morabadi Patna Khatal from House of Bandhan Baraik to House of Madra Munda and Prakash Munda in ward no-04 Under RMC Ranchi
SL.NO. | ITEMS OF WORK | Qty | Unit | Rate | Amount
1 | Labour for cleaning the work site before and after work etc and for head load of Material | 50 | Each | 261.12 | 13056
2 5.10.2 | Dismantling plain cement or lime work all complete as per specification and direction of E/I | 19.05 | CUM | 688.52 | 13116.306
3 5.1.1 + 5.1.2 | Earth work in Excavation in foundation trenches in ordinary soil (vide classification of soil item A ) and disposal of excavated earth as obtained to a distance up to 50 mm including all lifts, leveling, ramming the foundation trenches removing roots of trees, all complete as per approved design , building as per specification & direction of E/I. Extra for earth work in hard soil as per specification and direction of E/I. | 125.73 | CUM | 120.53 | 15154.2369
4 5.1.10 | Providing stone dust in filling in foundation trenches or in plinth including ramming and watering in layers not exceeding 150mm thick with all leads and lifts including cost of all materials, labour, royalty and taxes all complete as per building specification & direction of E/I.( Mode of measurement compacted volume). | 12.66 | CUM | 223.35 | 2827.611
5 8.6.8 | Supplying and laying (properly as per design and drawing) rip-rap with good quality of Boulders duly packed including the cost of materials, royalty all taxes etc. but excluding the cost of carriage all complete as per specification and direction of E/I. | 21.09 | CUM | 1149.12 | 24234.9408
6 5.3.5.1 | Providing PCC M 200 with nominal mix of (1:1.3:3) in foundation with approved quality of stone chips 20mm to 6mm size graded and clean coarse sand of F.M. 2.5 to 3 including screening, shuttering, mixing cement concrete in mixer and placing in position and ramming till compactin is achieved , curing side shuttering , taxes adn royalty all complete as per building specification and direction of E/I. | 47.45 | CUM | 5829 | 276586.05
7 5.3.30.1 | Providing Precast R.C.C. M-200 with nominal mix of (1:1.5:3) in precast cover slab over drain with approved quality of stone chips and clean coarse sand of F.M. 2.5 to 3 including curing, shuttering carrying the slab manually to site and laying in position all complete (but excluding the cost of reinforcement) taxes and royalty, all complete as per building specification and direction of E/I. | 16.57 | CUM | 5489.86 | 90966.9802
8 5.5.4 | Providing Tor steel reinforcement of 10mm, 12mm & 16mm dia bars as per approved design and drawing excluding carriage of Rods (straight or in coils) to work site, cutting, bending, and binding with annealed wire with cost of wire, removal of rust, placing the rods in position all complete as per building specification and direction of E/I. | 5.65 | MT | 65841.84 | 372006.396
9 5.3.5.1 | Providing PCC M 200 with nominal mix of (1:1.3:3) in foundation with approved quality of stone chips 20mm to 6mm size graded and clean coarse sand of F.M. 2.5 to 3 including screening, shuttering, mixing cement concrete in mixer and placing in position and ramming till compactin is achieved , curing side shuttering , taxes adn royalty all complete as per building specification and direction of E/I. | 1.99 | CUM | 5829 | 11599.71
10 | Carriage of Materials
I. | SAND -LEAD-49km | 28.4 | Per M3 | 907.31 | 25767.604
II. | SAND LOCAL-LEAD-15km | 12.66 | Per M3 | 403.07 | 5102.8662
III. | STONE CHIPS-LEAD-22km | 56.8 | Per M3 | 541.67 | 30766.856
IV. | BOULDER-LEAD-36km | 21.09 | Per M3 | 863.23 | 18205.5207
V. | EARTH-LEAD-1km | 125.73 | Per M3 | 177.16 | 22274.3268
| Total |  |  |  | 921665.4046
Excutive Engineer Ranchi Municipal Corporation Ranchi

## Sheet21
RANCHI MUNICIPAL CORPORATION, RANCHI
BILL OF QUANTITY
Name of Work :-ykg QSDVªh jksM eas uwj vikZesUV ls jetku HkkbZ ds ?kj rd vkj0 lh0 lh ukyh dk fuekZ.k dk;ZA
SL.NO. | ITEMS OF WORK | 1 | 2 | Qty | Unit | Rate | Amount
1 | Labour for cleaning the work site before and after work etc and for head load of Materials | 1 | Each | 4 | Each | 261.12 | 1044.48
1 5.1.1 + 5.1.2 | Earth work in Excavation in foundation trenches in ordinary soil (vide classification of soil item A ) and disposal of excavated earth as obtained to a distance up to 50 mm including all lifts, leveling, ramming the foundation trenches removing roots of trees, all complete as per approved design , building as per specification & direction of E/I. Extra for earth work in hard soil as per specification and direction of E/I. | 9.06 | 19.74 | 39.64 | CUM | 120.53 | 4777.8092
2 5.1.10 | Providing stone dust in filling in foundation trenches or in plinth including ramming and watering in layers not exceeding 150mm thick with all leads and lifts including cost of all materials, labour, royalty and taxes all complete as per building specification & direction of E/I.( Mode of measurement compacted volume). | 0.57 | 7.82 | 3.71 | Per M3 | 223.35 | 828.6285
3 8.6.8 | Supplying and laying (properly as per design and drawing) rip-rap with good quality of Boulders duly packed including the cost of materials, royalty all taxes etc. but excluding the cost of carriage all complete as per specification and direction of E/I. | 0.95 | 13.14 | 6.24 | Per M3 | 1149.12 | 7170.5088
4. 5.3.2.1 | Providing PCC M 200 with nominal mix of (1:1.5:3) in foundation with approved quality of stone chips 20mm to 6mm size graded and clean coarse sand of F.M. 2.5 to 3 including screening, shuttering, mixing cement concrete in mixer and placing in position and ramming till compactin is achieved , curing side shuttering , taxes adn royalty all complete as per building specification and direction of E/I. |  |  | 12.86 | Per M3 | 5829 | 74960.94
5 5.3.30.1 | Providing Precast R.C.C M 200 in normal mix (1:1.5:3) slab in foundation with approved quality of stone chips 20mm to 6mm size graded and clean coarse sand of F.M. 2.5 to 3 including all complete as per specification and direction of E/I |  |  | 6.18 | Per M3 | 5489.86 | 33927.3348
9 5.5.5 (b) | Providing Tor steel reinforcement of 10mm, 12mm & 16mm dia bars as per approved design and drawing excluding carriage of Rods (straight or in coils) to work site, cutting, bending, and binding with annealed wire with cost of wire, removal of rust, placing the rods in position all complete as per building specification and direction of E/I. | 1 | MT | 1.68 | MT | 65841.84 | 110614.2912
5 | Carriage of Materials | [5 empty] | 0
6 | Local sand 47 km | 0.57 | 7.82 | 8.19 | Per M3 | 880.61 | 7212.1959
8 | Sand 16 KM | 3.7 | 5.18 | 3.71 | Per M3 | 450.47 | 1671.2437
9 | Stone Chips & Dust (lead 20 KM) | 4.2 | 10.35 | 16.37 | Per M3 | 513.68 | 8408.9416
7 | Stone Boulder 34 km | 4.35 | 13.14 | 6.24 | Per M3 | 831.81 | 5190.4944
10 | Earth ( Lead upto 1 K.M ) | 9.06 | 19.74 | 39.64 | Per M3 | 177.16 | 7022.6224
262829.4905
Assistant Engineer Ranchi Municipal Corporation Ranchi

## Sheet22
RANCHI MUNICIPAL CORPORATION, RANCHI
BILL OF QUANTITY
Name of Work :-ukyk jksM esa gSIih fpYMsªsu xyh Mh0 ,l0 ih0 xyh esa LySc fuekZ.k ,oa ,0@05 xyh esa ukyh dk fuekZ.k dk;ZA
SL.NO. | ITEMS OF WORK | 1 | 2 | Qty | Unit | Rate | Amount
1 | Labour for cleaning the work site before and after work etc and for head load of Materials | 1 | Each | 10 | Each | 261.12 | 2611.2
1 5.1.1 + 5.1.2 | Earth work in Excavation in foundation trenches in ordinary soil (vide classification of soil item A ) and disposal of excavated earth as obtained to a distance up to 50 mm including all lifts, leveling, ramming the foundation trenches removing roots of trees, all complete as per approved design , building as per specification & direction of E/I. Extra for earth work in hard soil as per specification and direction of E/I. | 9.06 | 19.74 | 22.68 | CUM | 120.53 | 2733.6204
2 5.1.10 | Providing stone dust in filling in foundation trenches or in plinth including ramming and watering in layers not exceeding 150mm thick with all leads and lifts including cost of all materials, labour, royalty and taxes all complete as per building specification & direction of E/I.( Mode of measurement compacted volume). | 0.57 | 7.82 | 2.12 | Per M3 | 223.35 | 473.502
3 8.6.8 | Supplying and laying (properly as per design and drawing) rip-rap with good quality of Boulders duly packed including the cost of materials, royalty all taxes etc. but excluding the cost of carriage all complete as per specification and direction of E/I. | 0.95 | 13.14 | 3.57 | Per M3 | 1149.12 | 4102.3584
5 5.3.2 | Providing PCC M 150 with nominal mix of (1:2:4) in foundation with approved quality of stone chips 20mm to 6mm size graded and clean coarse sand of F.M. 2.5 to 3 including screening, shuttering, mixing cement concrete in mixer and placing in position and ramming till compactin is achieved , curing side shuttering , taxes adn royalty all complete as per building specification and direction of E/I. |  |  | 2.97 | Per M3 | 5358.83 | 15915.7251
6 5.2.34 | Providing rough dressed course stone masonry in cement mortar (1:6) in foundation and plinth with hammer dressed stone of less than 0.03 m3 in volume nad clean coarse sand of F.M. 2 to 2.5 including cost of screenign raking out joints to 20mm depth curing taxes and royalty all complete as per building specification and direction of E/I. | 33.98 | Per M3 | 7.65 | 259.947 | 2502.14 | 19141.371
7 5.7.11 + 5.7.12 | Providing 25 mm thick cement plaster (1:4) with clean Course sand of F.M 1.5 and 1.5mm cement punning including Screening curing with all leads and lifts of water, scoffing taxes as per royalty all complete as per specification and direction of E/I |  |  | 65.02 | Sqm | 245.79 | 15981.2658
8 5.3.30.1 | Providing Precast R.C.C. M-200 with nominal mix of (1:1.5:3) in precast cover slab over drain with approved quality of stone chips and clean coarse sand of F.M. 2.5 to 3 including curing, shuttering carrying the slab manually to site and laying in position all complete (but excluding the cost of reinforcement) taxes and royalty, all complete as per building specification and direction of E/I. | 9.41 | Per M3 | 14.95 | 140.6795 | 5489.86 | 82073.407
9 5.5.5 (b) | Providing Tor steel reinforcement of 10mm, 12mm & 16mm dia bars as per approved design and drawing excluding carriage of Rods (straight or in coils) to work site, cutting, bending, and binding with annealed wire with cost of wire, removal of rust, placing the rods in position all complete as per building specification and direction of E/I. | 1 | MT | 1.32 | MT | 65841.84 | 86911.2288
5 | Carriage of Materials | [5 empty] | 0
6 | Local sand 47 km | 0.57 | 7.82 | 12.71 | Per M3 | 880.61 | 11192.5531
8 | Sand 16 KM | 3.7 | 5.18 | 2.12 | Per M3 | 450.47 | 954.9964
7 | Stone Boulder 34 km | 4.35 | 13.14 | 11.22 | Per M3 | 831.81 | 9332.9082
9 | Stone Chips & Dust (lead 20 KM) | 4.2 | 10.35 | 15.52 | Per M3 | 513.68 | 7972.3136
10 | Earth ( Lead upto 1 K.M ) | 9.06 | 19.74 | 22.68 | Per M3 | 177.16 | 4017.9888
263414.4386
Assistant Engineer Ranchi Municipal Corporation Ranchi

## Sheet23
RANCHI MUNICIPAL CORPORATION, RANCHI
BILL OF QUANTITY
Name of Work ¼1½ gSIIh fpYMsªu xyh] ukyk jkssM esa ih0 lh0 lh0 iFk fuekz.k ,oa lq/kkj dk;ZA
SL.NO. | ITEMS OF WORK | 1 | 2 | 3 | Qty | Unit | Rate | Amount
1 | Labour for cleaning the work site before and after work etc and for head load of Materials | 1 | Each | 243.53 | 20 | Each | 261.12 | 5222.4
2 5.1.1 + 5.1.2 | Earth work in Excavation in foundation trenches in ordinary soil (vide classification of soil item A ) and disposal of excavated earth as obtained to a distance up to 50 mm including all lifts, leveling, ramming the foundation trenches removing roots of trees, all complete as per approved design , building as per specification & direction of E/I. Extra for earth work in hard soil as per specification and direction of E/I. | 132.33 | 47.26 | 27.23 | 2.62 | CUM | 120.53 | 315.7886
3 5.1.10 | Providing coarse clean sand in filling in foundation trenches or in plinth including ramming and watering in layers not exceeding 150mm thick with all leads and lifts including cost of all materials, labour, royalty and taxes all complete as per building specification & direction of E/I.( Mode of measurement compacted volume). | 12.4 | 4.43 | 2.55 | 1.98 | Per M3 | 223.35 | 442.233
4 8.6.8 | Supplying and laying (properly as per design and drawing) rip-rap with good quality of Boulders duly packed including the cost of materials, royalty all taxes etc. but excluding the cost of carriage all complete as per specification and direction of E/I. | 20.82 | 7.44 | 4.29 | 3.33 | Per M3 | 1149.12 | 3826.5696
5 5.3.2.1 | Providing PCC M 200 with nominal mix of (1:1.5:3) in foundation with approved quality of stone chips 20mm to 6mm size graded and clean coarse sand of F.M. 2.5 to 3 including screening, shuttering, mixing cement concrete in mixer and placing in position and ramming till compactin is achieved , curing side shuttering , taxes adn royalty all complete as per building specification and direction of E/I. |  |  |  | 22.26 | Per M3 | 5829 | 129753.54
0
6 | Carriage of Materials | [6 empty] | 0
7 | Sand 47 KM | 35.52 | 11.92 | 6.64 | 9.57 | Per M3 | 880.61 | 8427.4377
8 | Local Sand 16 KM | 12.4 | 4.43 | 2.55 | 1.98 | Per M3 | 450.47 | 891.9306
9 | Stone Chips (lead 20 KM) | 29.92 | 7.68 | 5.52 | 3.33 | Per M3 | 513.68 | 1710.5544
10 | Stone Boulder (lead 34 KM) |  |  |  | 19.14 | Per M3 | 831.81 | 15920.8434
11 | Earth ( Lead upto 1 K.M ) | 132.33 | 47.26 | 27.23 | 2.62 | Per M3 | 177.16 | 464.1592
[5 empty] | BOQ amount |  |  | 166975.4565
Assistant Engineer Ranchi Municipal Corporation Ranchi

## Sheet24
RANCHI MUNICIPAL CORPORATION, RANCHI
BILL OF QUANTITY
Name of Work :-ukyk jksM esa Mh0 ,l0 ih0 xyh ,0@05 e iFk lq/kkj dk;ZA
SL.NO. | ITEMS OF WORK | 1 | 2 | Qty | Unit | Rate | Amount
1 | Labour for cleaning the work site before and after work etc and for head load of Materials | 1 | Each | 10 | Each | 261.12 | 2611.2
2 5.3.2.1 | Providing PCC M 200 with nominal mix of (1:1.5:3) in foundation with approved quality of stone chips 20mm to 6mm size graded and clean coarse sand of F.M. 2.5 to 3 including screening, shuttering, mixing cement concrete in mixer and placing in position and ramming till compactin is achieved , curing side shuttering , taxes adn royalty all complete as per building specification and direction of E/I. |  |  | 30.6 | CUM | 5829 | 178367.4
3 | Carriage of Materials | [5 empty] | 0
4 | Local sand 47 km | 0.57 | 7.82 | 13.16 | CUM | 880.61 | 11588.8276
5 | Stone Chips & Dust (lead 29 KM) | 4.2 | 10.35 | 26.32 | CUM | 513.68 | 13520.0576
206087.4852
Assistant Engineer Ranchi Municipal Corporation Ranchi

## Sheet25
RANCHI MUNICIPAL CORPORATION, RANCHI
BILL OF QUANTITY
Name of Work :- Construction of PCC Road at Mahaveer Nagar Suresh Varnaval House to Ahead of Ashwani House Vai Ajay jee House in ward no-36 Under RMC Ranchi
Sl. No. | Items of work | Qnty. | Unit | Rate | Amount
1 5.1.1 + 5.1.2 | Earth work in excavation in foundation trenches in ordinary soil (vide classification of soil item-A) and disposal of excavated earth as obtained to a distance up to 50 M. including all lifts, levelling, ramming the foundation trenches removing roots of trees, shrubs all complete as per approved design, building specification and direction of E/I. Extra for earthwork in hard soil as per specification & direction of E/I.(vide classification of soil item-B) | 143.4 | m3 | 120.53 | 17284
2. 5.1.10 | Providing coarse clean sand in filling in foundation trenches or in plinth including ramming and watering in layers not exceeding 150 mm thick with all leads and lifts including cost of all materials, labour, royalty and taxes all complete as per building specification & direction of E/I. | 57.07 | m3 | 223.35 | 12747
3 8.6.8 | Supplying and laying (properly as per design and drawing) rip-rap with good quality of boulders duly packed including the cost of materials, royalty all taxes etc. but excluding the cost of carriage all complete as per specification and direction of E/I. | 95.11 | m3 | 1149.12 | 109293
4 5.3.5.1 | Providing R.C.C M 200 in nominal mix (1:1.5:3) in foundation with approved quality of stone chips 20 mm to 6 mm size graded and clean coarse sand of F.M. 2.5 to 3 including screening, shuttering, mixing cement concrete in mixer and placing in position, vibrating, skirting, curring, taxes and royalty complete as per building specification and direction of E/I. | 87.8 | m3 | 5829 | 511786.2
5 | Carriage of Materials
i | SAND-LEAD-49KM | 37.68 | Per M3 | 880.61 | 33181.3848
ii | SAND-LEAD-14KM | 57.07 | Per M3 | 450.47 | 25708.3229
iii | STONE BOULDER (LEAD 36 KM) | 95.11 | Per M3 | 831.81 | 79113.4491
iv | STONE CHIPS (LEAD 22 KM) | 75.36 | Per M3 | 513.68 | 38710.9248
v | EARTH-LEAD-1km | 143.4 | Per M3 | 177.16 | 25404.744
|  |  |  | Total | 853229.0256
Ex Engineer Ranchi Municipal Corporation Ranchi

## Sheet26
RANCHI MUNICIPAL CORPORATION, RANCHI
BILL OF QUANTITY
Name of Work :/kzzqokZ Vadh lkbZV jkssM esa DokVZj ua0 Mh0 Vh0 2556 ds lkeus jke uxj es iqfy;k fuekz.k dk;ZA
SL.NO. | ITEMS OF WORK | 3 | 1 | 2 | QTY | Unit | Rate | Amount
1 | Labour for cleaning the work site before and after work etc and for head load of Materials | 1 | Each | 243.53 | 2 | Each | 261.12 | 522.24
2 5.1.1 + 5.1.2 | Earth work in Excavation in foundation trenches in ordinary soil (vide classification of soil item A ) and disposal of excavated earth as obtained to a distance up to 50 mm including all lifts, leveling, ramming the foundation trenches removing roots of trees, all complete as per approved design , building as per specification & direction of E/I. Extra for earth work in hard soil as per specification and direction of E/I. | 80.72 | 11.23 | 20.8 | 16.99 | CUM | 120.53 | 2047.8047
3. 5.1.10 | Providing coarse clean sand in filling in foundation trenches or in plinth including ramming and watering in layers not exceeding 50mm thick with all leads and lifts including cost of all materials ,labour, royalty and taxes all complete as per building specification & direction of E/I |  |  |  | 0.944 | CUM | 223.35 | 210.8424
4 8.6.8 | Supplying and laying (properly as per design and drawing) rip-rap with good quality of boulders duly packed including the cost of materials,royalty all taxes etc.but excluding the cost of carriage all complete as per specification and direction of E/I. |  |  |  | 1.18 | CUM | 1149.12 | 1355.9616
5 5.3.2 | Providing PCC M 150 with nominal mix of (1:2:4) in foundation with approved quality of stone chips 20mm to 6mm size graded and clean coarse sand of F.M. 2.5 to 3 including screening, shuttering, mixing cement concrete in mixer and placing in position and ramming till compactin is achieved , curing side shuttering , taxes adn royalty all complete as per building specification and direction of E/I. | 10.6501 | 7.1369 | 2.8526 | 1.12 | CUM | 5358.83 | 6001.8896
6. 5.2.34 | Providing rough dressed course stone masonry in cement mortar (1:6) in foundation and plinth with hammer dressed stone of less than 0.03 m3 in volume nad clean coarse sand of F.M. 2 to 2.5 including cost of screenign raking out joints to 20mm depth curing taxes and royalty all complete as per building specification and direction of E/I. |  |  |  | 8.5 | CUM | 2502.34 | 21269.89
7 5.7.11 + 5.7.12 | Providing 25 mm thick cement plaster (1:4) with clean Course sand of F.M 1.5 and 1.5mm cement punning including Screening curing with all leads and lifts of water, scoffing taxes as per royalty all complete as per specification and direction of E/I |  |  |  | 27.88 | SQM | 245.79 | 6852.6252
8 5.5.5 (b) | Providing Tor steel reinforcement of 10mm, 12mm & 16mm dia bars as per approved design and drawing excluding carriage of Rods (straight or in coils) to work site, cutting, bending, and binding with annealed wire with cost of wire, removal of rust, placing the rods in position all complete as per building specification and direction of E/I. | 0.32 | 0.35 | 0.23 | 0.2166 | MT | 65841.84 | 14261.3425
9. 5.2.3.1 | Providing Precast R.C.C. M-200 with nominal mix of (1:1.5:3) in precast cover slab over drain with approved quality of stone chips and clean coarse sand of F.M. 2.5 to 3 including curing, shuttering carrying the slab manually to site and laying in position all complete (but excluding the cost of reinforcement) taxes and royalty, all complete as per building specification and direction of E/I. |  |  |  | 1.89 | Per M3 | 5489.86 | 10375.8354
10 | Carriage of Materials | [6 empty] | 0
11 | Local Sand 18 KM | 7.51 | 1.21 | 1.95 | 0.94 | Per M3 | 482.08 | 453.1552
12 | Local Sand 42 KM | 7.51 | 1.21 | 1.95 | 5.57 | Per M3 | 813.82 | 4532.9774
13 | Stone Boulder 29 km | 39.9 | 8.3 | 10.3 | 9.68 | Per M3 | 752.51 | 7284.2968
14 | Stone Chips (lead 15 KM) | 12.36 | 9.26 | 4.74 | 2.71 | Per M3 | 434.67 | 1177.9557
15 | Earth ( Lead upto 1 K.M ) | 80.72 | 14.81 | 20.8 | 16.99 | Per M3 | 177.17 | 3010.1183
| Total boq amount | [6 empty] | 79356.9348
Executive Engineer Ranchi Municipal Corporation Ranchi

## Sheet27
RANCHI MUNICIPAL CORPORATION, RANCHI
BILL OF QUANTITY
Name of Work :- nthZ eqgYyk esa eks0 ftykuh ds ?kj ls eks0 fQ;kt ds ?kj rd iFk lq/kkj dk;ZA
SL.NO. | ITEMS OF WORK | 1 | 2 | Qty | Unit | Rate | Amount
1 | Labour for cleaning the work site before and after work etc and for head load of Materials | 1 | Each | 3 | Each | 261.12 | 783.36
2 5.3.2.1 | Providing PCC M 200 with nominal mix of (1:1.5:3) in foundation with approved quality of stone chips 20mm to 6mm size graded and clean coarse sand of F.M. 2.5 to 3 including screening, shuttering, mixing cement concrete in mixer and placing in position and ramming till compactin is achieved , curing side shuttering , taxes adn royalty all complete as per building specification and direction of E/I. | 3.18 |  | 15.58 | Per M3 | 5829 | 90815.82
3 | Carriage of Materials | [5 empty] | 0
4 | Local sand 42 km | 0.57 | 7.82 | 6.7 | Per M3 | 813.85 | 5452.795
5 | Stone Chips & Dust (lead 15 KM) | 4.2 | 10.35 | 13.4 | Per M3 | 434.67 | 5824.578
102876.553
Assistant Engineer Ranchi Municipal Corporation Ranchi

## Sheet28
RANCHI MUNICIPAL CORPORATION, RANCHI
BILL OF QUANTITY
Name of Work :-/kksch eqgYyk esa bjqQku ds ?kj ds ikl ukyh dk fuekZ.k dk;ZA
SL.NO. | ITEMS OF WORK | 1 | 2 | Qty | Unit | Rate | Amount
1 | Labour for cleaning the work site before and after work etc and for head load of Materials | 1 | Each | 2 | Each | 261.12 | 522.24
2 5.1.1 + 5.1.2 | Earth work in Excavation in foundation trenches in ordinary soil (vide classification of soil item A ) and disposal of excavated earth as obtained to a distance up to 50 mm including all lifts, leveling, ramming the foundation trenches removing roots of trees, all complete as per approved design , building as per specification & direction of E/I. Extra for earth work in hard soil as per specification and direction of E/I. | 9.06 | 19.74 | 15.13 | CUM | 120.53 | 1823.6189
3 5.1.10 | Providing stone dust in filling in foundation trenches or in plinth including ramming and watering in layers not exceeding 150mm thick with all leads and lifts including cost of all materials, labour, royalty and taxes all complete as per building specification & direction of E/I.( Mode of measurement compacted volume). | 0.57 | 7.82 | 1.42 | Per M3 | 223.35 | 317.157
4 8.6.8 | Supplying and laying (properly as per design and drawing) rip-rap with good quality of Boulders duly packed including the cost of materials, royalty all taxes etc. but excluding the cost of carriage all complete as per specification and direction of E/I. | 0.95 | 13.14 | 2.38 | Per M3 | 1149.12 | 2734.9056
5 5.3.2 | Providing PCC M 150 with nominal mix of (1:2:4) in foundation with approved quality of stone chips 20mm to 6mm size graded and clean coarse sand of F.M. 2.5 to 3 including screening, shuttering, mixing cement concrete in mixer and placing in position and ramming till compactin is achieved , curing side shuttering , taxes adn royalty all complete as per building specification and direction of E/I. |  |  | 2 | Per M3 | 5358.83 | 10717.66
6 5.2.34 | Providing rough dressed course stone masonry in cement mortar (1:6) in foundation and plinth with hammer dressed stone of less than 0.03 m3 in volume nad clean coarse sand of F.M. 2 to 2.5 including cost of screenign raking out joints to 20mm depth curing taxes and royalty all complete as per building specification and direction of E/I. | 33.98 | Per M3 | 5.1 | 173.298 | 2502.14 | 12760.914
7 5.7.11 + 5.7.12 | Providing 25 mm thick cement plaster (1:4) with clean Course sand of F.M 1.5 and 1.5mm cement punning including Screening curing with all leads and lifts of water, scoffing taxes as per royalty all complete as per specification and direction of E/I |  |  | 43.34 | Sqm | 245.79 | 10652.5386
8 5.3.30.1 | Providing Precast R.C.C. M-200 with nominal mix of (1:1.5:3) in precast cover slab over drain with approved quality of stone chips and clean coarse sand of F.M. 2.5 to 3 including curing, shuttering carrying the slab manually to site and laying in position all complete (but excluding the cost of reinforcement) taxes and royalty, all complete as per building specification and direction of E/I. | 9.41 | Per M3 | 1.86 | 17.5026 | 5489.86 | 10211.1396
9 5.5.5 (b) | Providing Tor steel reinforcement of 10mm, 12mm & 16mm dia bars as per approved design and drawing excluding carriage of Rods (straight or in coils) to work site, cutting, bending, and binding with annealed wire with cost of wire, removal of rust, placing the rods in position all complete as per building specification and direction of E/I. | 1 | MT | 0.181 | MT | 65841.84 | 11917.373
10 | Carriage of Materials | [5 empty] | 0
11 | Local sand 42 km | 0.57 | 7.82 | 4.898 | Per M3 | 813.85 | 3986.2373
12 | Sand 18 KM | 3.7 | 5.18 | 1.42 | Per M3 | 482.08 | 684.5536
13 | Stone Boulder 29 km | 4.35 | 13.14 | 7.48 | Per M3 | 752.51 | 5628.7748
14 | Stone Chips & Dust (lead 15KM) | 4.2 | 10.35 | 3.39 | Per M3 | 434.67 | 1473.5313
15 | Earth ( Lead upto 1 K.M ) | 9.06 | 19.74 | 15.13 | Per M3 | 177.16 | 2680.4308
76111.0745
Assistant Engineer Ranchi Municipal Corporation Ranchi

## Sheet29
RANCHI MUNICIPAL CORPORATION, RANCHI
BILL OF QUANTITY
Name of Work :usiky gkml tSi DokVZj ds lkeus ukyh ejEefr ,oa LySc dk fuekz.k dk;ZA
SL.NO. | ITEMS OF WORK | 3 | 1 | 2 | QTY | Unit | Rate | Amount
1 | Labour for cleaning the work site before and after work etc and for head load of Materials | 1 | Each | 243.53 | 10 | Each | 261.12 | 2611.2
2 8.6.8 | Supplying and laying (properly as per design and drawing) rip-rap with good quality of Boulders duly packed including the cost of materials, royalty all taxes etc. but excluding the cost of carriage all complete as per specification and direction of E/I. | 12.51 | 2.01 | 3.25 | 6.25 | Per M3 | 1149.12 | 7182
3 5.3.2 | Providing PCC M 150 with nominal mix of (1:2:4) in foundation with approved quality of stone chips 20mm to 6mm size graded and clean coarse sand of F.M. 2.5 to 3 including screening, shuttering, mixing cement concrete in mixer and placing in position and ramming till compactin is achieved , curing side shuttering , taxes adn royalty all complete as per building specification and direction of E/I. | 10.6501 | 7.1369 | 2.8526 | 3.72 | Per M3 | 5358.83 | 19934.8476
4 5.2.34 | Providing rough dressed course stone masonry in cement mortar (1:6) in foundation and plinth with hammer dressed stone of less than 0.03 m3 in volume nad clean coarse sand of F.M. 2 to 2.5 including cost of screenign raking out joints to 20mm depth curing taxes and royalty all complete as per building specification and direction of E/I. | 27.36 | 6.2686 | 7.01 | 1.98 | Per M3 | 2502.14 | 4954.2372
5 5.7.11 + 5.7.12 | Providing 25 mm thick cement plaster (1:4) with clean Course sand of F.M 1.5 and 1.5mm cement punning including Screening curing with all leads and lifts of water, scoffing taxes as per royalty all complete as per specification and direction of E/I |  |  |  | 17.34 | Per M3 | 245.79 | 4261.9986
6 5.3.30.1 | Providing Precast R.C.C. M-200 with nominal mix of (1:1.5:3) in precast cover slab over drain with approved quality of stone chips and clean coarse sand of F.M. 2.5 to 3 including curing, shuttering carrying the slab manually to site and laying in position all complete (but excluding the cost of reinforcement) taxes and royalty, all complete as per building specification and direction of E/I. |  |  |  | 11.45 | Per M3 | 5489.86 | 62858.897
7 5.5.5 (b) | Providing Tor steel reinforcement of 10mm, 12mm & 16mm dia bars as per approved design and drawing excluding carriage of Rods (straight or in coils) to work site, cutting, bending, and binding with annealed wire with cost of wire, removal of rust, placing the rods in position all complete as per building specification and direction of E/I. | 0.32 | 0.35 | 0.23 | 1.02 | MT | 65841.84 | 67158.6768
8 | Carriage of Materials | [6 empty] | 0
9 | Local Sand 42 KM | 7.51 | 1.21 | 1.95 | 7.91 | Per M3 | 813.85 | 6437.5535
10 | Stone Boulder (lead 29 KM) |  |  |  | 8.23 | Per M3 | 752.51 | 6193.1573
11 | Stone Chips (lead 15 KM) | 12.36 | 9.26 | 4.74 | 13.2 | Per M3 | 434.67 | 5737.644
| Total boq amount | [6 empty] | 187330.212
Executive Engineer Ranchi Municipal Corporation Ranchi

## Sheet30
RANCHI MUNICIPAL CORPORATION, RANCHI
Name of Work :- okMZ la0& 49 ds vUrxZr lfpoky; dkyksuh ls fQjnkSl uxj eq[; esa jktk bUdysc rd IkFk pkSM+h dj.k djrs gq, fcVqfeul }kjk iFk lq/kkj dk;ZA
SL.NO. | ITEMS OF WORK | Qty | Unit | Rate | Amount
1 | Labour for cleaning the work site before and after work etc and for head load of Material | 10 | Each | 261.12 | 2611.2
3 5.1.1 + 5.1.2 | Earth work in Excavation in foundation trenches in ordinary soil (vide classification of soil item A ) and disposal of excavated earth as obtained to a distance up to 50 mm including all lifts, leveling, ramming the foundation trenches removing roots of trees, all complete as per approved design , building as per specification & direction of E/I. Extra for earth work in hard soil as per specification and direction of E/I. | 24.67 | CUM | 120.53 | 2973.4751
4 5.1.10 | Providing stone dust in filling in foundation trenches or in plinth including ramming and watering in layers not exceeding 150mm thick with all leads and lifts including cost of all materials, labour, royalty and taxes all complete as per building specification & direction of E/I.( Mode of measurement compacted volume). | 9.2 | CUM | 223.35 | 2054.82
5 8.6.8 | Supplying and laying (properly as per design and drawing) rip-rap with good quality of Boulders duly packed including the cost of materials, royalty all taxes etc. but excluding the cost of carriage all complete as per specification and direction of E/I. | 15.34 | CUM | 1149.12 | 17627.5008
6 5.3.5.1 | Providing PCC M 200 with nominal mix of (1:1.3:3) in foundation with approved quality of stone chips 20mm to 6mm size graded and clean coarse sand of F.M. 2.5 to 3 including screening, shuttering, mixing cement concrete in mixer and placing in position and ramming till compactin is achieved , curing side shuttering , taxes adn royalty all complete as per building specification and direction of E/I. | 18.41 | CUM | 5829 | 107311.89
6.5.2 | Providing and applying TACK COAT with Bitumen emulsion using pressure distributor at the rate of 0.20kg/sqm on the prepared bituminious/granular surface clened with mechanical broom.
| Road | 1449.81 | SQM | 10 | 14498.1
7.5.3.1 | Providing and laying Bituminous Macadam with 100-120 TPH hot mix plant producing an average output of 75 tonnes per hour using crushed aggregatate all as per specification and direction of E/I. | 45.06 | CUM | 5605 | 252561.3
8.5.8 | Providing and laying Bituminous concrete with 100-120 TPH hot mix plant producing an average output of 75 tonnes per hour using crushed aggrate all as per specification and direction of E/I. | 27.61 | CUM | 7586 | 209449.46
8 8.14 | Road marking with Hot applied Thermoplastic compound with reflectorising beads on bituminous surface ll as per specification and direction of E/I. | 39.87 | SQM | 548 | 21848.76
10 | Carriage of Materials
I. | Bituminous 110km | 6.51 | MT | 1116.72 | 7269.8472
II. | SAND -LEAD-42km | 10.53 | Per M3 | 813.85 | 8569.8405
III. | SAND LOCAL-LEAD-18km | 9.2 | Per M3 | 482.08 | 4435.136
IV. | CHIPS-LEAD-15km | 125.96 | Per M3 | 434.67 | 54751.0332
V. | BOULDER-LEAD-29km | 15.34 | Per M3 | 752.51 | 11543.5034
| EARTH-LEAD-1km | 24.67 | Per M3 | 177.16 | 4370.5372
| Total |  |  |  | 721876.4034
Excutive Engineer Ranchi Municipal Corporation Ranchi

## Sheet31
RANCHI MUNICIPAL CORPORATION, RANCHI
BILL OF QUANTITY
Name of Work :eqjyhiqj yksvj gfV;k eas ukyh dk fuekZ.kA
SL.NO. | ITEMS OF WORK | 3 | 1 | 2 | QTY | Unit | Rate | Amount
1 | Labour for cleaning the work site before and after work etc and for head load of Materials | 1 | Each | 243.53 | 20 | Each | 243.77 | 4875.4
2 5.1.1 + 5.1.2 | Earth work in Excavation in foundation trenches in ordinary soil (vide classification of soil item A ) and disposal of excavated earth as obtained to a distance up to 50 mm including all lifts, leveling, ramming the foundation trenches removing roots of trees, all complete as per approved design , building as per specification & direction of E/I. Extra for earth work in hard soil as per specification and direction of E/I. | 80.72 | 11.23 | 20.8 | 126.38 | CUM | 120.53 | 15232.5814
3 5.1.10 | Providing coarse clean sand in filling in foundation trenches or in plinth including ramming and watering in layers not exceeding 150mm thick with all leads and lifts including cost of all materials, labour, royalty and taxes all complete as per building specification & direction of E/I.( Mode of measurement compacted volume). | 7.51 | 1.21 | 1.95 | 11.15 | Per M3 | 223.35 | 2490.3525
4 8.6.8 | Supplying and laying (properly as per design and drawing) rip-rap with good quality of Boulders duly packed including the cost of materials, royalty all taxes etc. but excluding the cost of carriage all complete as per specification and direction of E/I. | 12.51 | 2.01 | 3.25 | 18.59 | Per M3 | 1149.12 | 21362.1408
5 5.3.2 | Providing PCC M 150 with nominal mix of (1:2:4) in foundation with approved quality of stone chips 20mm to 6mm size graded and clean coarse sand of F.M. 2.5 to 3 including screening, shuttering, mixing cement concrete in mixer and placing in position and ramming till compactin is achieved , curing side shuttering , taxes adn royalty all complete as per building specification and direction of E/I. | 10.6501 | 7.1369 | 2.8526 | 14.7 | Per M3 | 5358.83 | 78774.801
6 5.2.34 | Providing rough dressed course stone masonry in cement mortar (1:6) in foundation and plinth with hammer dressed stone of less than 0.03 m3 in volume nad clean coarse sand of F.M. 2 to 2.5 including cost of screenign raking out joints to 20mm depth curing taxes and royalty all complete as per building specification and direction of E/I. | 27.36 | 6.2686 | 7.01 | 38.94 | Per M3 | 2502.34 | 97441.1196
6. | Providing 25 mm thick cement plaster (1:4) with clean Course sand of F.M 1.5 and 1.5mm cement punning including Screening curing with all leads and lifts of water, scoffing taxes as per royalty all complete as per specification and direction of E/I |  |  |  | 292.75 | SQM | 245.79 | 71955.0225
9 5.5.5 (b) | Providing Tor steel reinforcement of 10mm, 12mm & 16mm dia bars as per approved design and drawing excluding carriage of Rods (straight or in coils) to work site, cutting, bending, and binding with annealed wire with cost of wire, removal of rust, placing the rods in position all complete as per building specification and direction of E/I. | 0.32 | 0.35 | 0.23 | 1.843 | MT | 65841.84 | 121346.5111
8 5.3.30.1 | Providing Precast R.C.C. M-200 with nominal mix of (1:1.5:3) in precast cover slab over drain with approved quality of stone chips and clean coarse sand of F.M. 2.5 to 3 including curing, shuttering carrying the slab manually to site and laying in position all complete (but excluding the cost of reinforcement) taxes and royalty, all complete as per building specification and direction of E/I. |  |  |  | 18.5 | Per M3 | 5489.86 | 101562.41
10 | Carriage of Materials | [6 empty] | 0
11 | Local Sand 18 KM | 7.51 | 1.21 | 1.95 | 11.15 | Per M3 | 482.08 | 5375.192
12 | Local Sand 42 KM | 7.51 | 1.21 | 1.95 | 37.05 | Per M3 | 813.82 | 30152.031
13 | Stone Boulder (lead 29 KM) |  |  |  | 57.53 | Per M3 | 752.51 | 43291.9003
14 | Stone Chips (lead 15 KM) | 12.36 | 9.26 | 4.74 | 25.85 | Per M3 | 434.07 | 11220.7095
15 | Earth ( Lead upto 1 K.M ) | 80.72 | 14.81 | 20.8 | 126.38 | Per M3 | 177.16 | 22389.4808
| Total boq amount | [6 empty] | 627469.6525
Executive Engineer Ranchi Municipal Corporation Ranchi