## Scheme No-01
RANCHI MUNICIPAL CORPORATION, RANCHI
Name of Scheme :- Construction of Bituminous road at kalyanpur near Sudhir appartment singh more Under ward no-53
SL.NO. | ITEMS OF WORK | 1 | AMOUNT | Qty. | UNIT | RATE | AMOUNT
1 (3.18) (i) | Granular Sub Base/Base/Surface course with local materials (Table 400.13) by mix in place method normal Construction of granular sub-base by providing local material spreading in uniform layers with motor grader on prepared surface mixing by mix in achieve the desired density complete complete as per clause 401.4 as per Technical Specification Clause 408 (ii) Using Gravel mix soil Using | 28.33 | 7025.84 | 16.99 | Per M3 | 248 | 4213.52
2 5.3 (ii) Road | Bituminous Macadam (Providing and laying bituminous macadam with 100-120 TPH hot mix plant producing and average output of 75 tonnes per hour using crushed aggregates of specified grading premixed with bituminous binder, transported to site, laid over a previously prepared surface with paver finisher to the required grade, level and aligment and rolled as per clauses 501.7 to achieve the desired compaction) | 122.14 | 684594.7 | 22.65 | Per M3 | 5605 | 126953.25
3 5.8 (i) | Bituminous Concrete (Providing and laying bituminous concrete with 100-120 TPH bath type hot mix plant producing an average output of 75 tonnes pe hour using crushed aggregates of specified grading premixed with bituminous binder @5.4 to 5.6% of mix and filler transportiong the hot mix ot work site laying with a gydrostatic paver finisher with sensor control to the required grade level and alignment rolling with smooth wheeled vibratory and tandem rollers to achieve the desired compaction as per MoRTH specification clause No-509 complete in all respects) . | 55.23 | 418974.78 | 11.15 | Per M3 | 7586 | 84583.9
4 5.1 | providing and applying PRIME COAT WITH bituminous concrete on prepared surface of granula sub-base including cleaning the road surface and spraying primer at the rat eof 0.60kg/sqm using mechanical means | 1394.06 | 39033.68 | 371.74 | Sqm | 28 | 10408.72
5 5.2 | Providing and applying Tack coat with bituminous emulsion pressure distribution @0.20kg/sqm on the prepared bitumineous/gradular surface cleaned with mechanical broom | 1394.06 | 13940.6 | 371.74 | Sqm | 10 | 3717.4
6 8.13 | Road Marking with hot applied thermoplastic compound with refilectorising glass beads on Bituminous surface Providing and laying of hot applied thermoplastic compound 2.5 mm thick including reflectorising glass beads @ 250gms per sqm area thickness of 2.5 mm is exclusive of surface applied glass beads as per IRC:35 . The finished surface to be level uniform and free from streaks and holess). | 74.35 | 40743.8 | 24.78 | Sqm | 548 | 13579.44
7 8.4 | Retro reflectorised traffc signs (Providing and fixing of retro-reflectorised cautionary mandatory and informatory sign as per IRC:67 made of high intensity grade sheeting vide clause 801.3 fixed over aluminium sheeting 1.5 mm thick supported on a mild steel angle iron post 75 mm x 75 mm x 6 mm firmly fixed to the ground by means or property designed foundation with M 15 grade cement concrete 45 cm x 45 cm x 60 cm, 60 cm below ground level .as per approved drawing) (i) 60 cm equilateral rectangular |  |  | 2 | each | 3430 | 6860
8 5.3.2 | Providing PCC M 150 with nominal mix of (1:2:4) in foundation with approved quality of stone chips 20mm to 6mm size graded and clean coarse sand of F.M. 2.5 to 3 including screening, shuttering, mixing cement concrete in mixer and placing in position and ramming till compactin is achieved , curing side shuttering , taxes adn royalty all complete as per building specification and direction of E/I. | 382.9901 | Per M3 | 4.96 | Per M3 | 5358.83 | 26579.7968
9 | Carriage of Materials
A | Stone Aggregates (Lead 15KM) | 271.38 | 112847.9454 | 54.94 | Per M3 | 415.83 | 22845.7002
B | Moorum lead 20 KM | 35.42 | 14504.1358 | 25.5 | Per M3 | 409.49 | 10441.995
C | Earth ( Lead upto 1 K.M ) | 76.4 | 13535.024 | 2.23 | Per M3 | 177.16 | 395.0668
. |  |  |  | Boq cost |  |  | 310578.7888
| Add 12% GST | [5 empty] | 37269.4547
| Total amount | [5 empty] | 347848.2435
| Say Rs. | [5 empty] | 347848
Assistant Engineer Ranchi Municipal Corporation