## Scheme NO-01
RANCHI MUNICIPAL CORPORATION, RANCHI
BILL OF QUANTITY
Name of Work :- Construction of PCC road at Adalhatu ranjan singh farm house road from the house of M.P shriwastav to the house of ramtalika singh in ward No-02
| ITEMS OF WORK | QTY | UNIT | RATE | AMOUNT
1 5.1.1 + 5.1.2 | Earth work in Excavation in foundation trenches in ordinary soil (vide classification of soil item A ) and disposal of excavated earth as obtained to a distance up to 50 mm including all lifts, leveling, ramming the foundation trenches removing roots of trees, all complete as per approved design , building as per specification & direction of E/I. Extra for earth work in hard soil as per specification and direction of E/I. | 53.79 | Per M3 | 112.53 | 6052.9887
2 5.1.10 | Providing coarse clean sand in filling in foundation trenches or in plinth including ramming and watering in layers not exceeding 150mm thick with all leads and lifts including cost of all materials, labour, royalty and taxes all complete as per building specification & direction of E/I.( Mode of measurement compacted volume). | 20.07 | Per M3 | 228.47 | 4585.3929
3 8.6.8 | Supplying and laying (properly as per design and drawing) rip-rap with good quality of Boulders duly packed including the cost of materials, royalty all taxes etc. but excluding the cost of carriage all complete as per specification and direction of E/I. | 33.72 | Per M3 | 1191.77 | 40186.4844
4 5.3.2.1 | Providing PCC M 200 with nominal mix of (1:1.5:3) in foundation with approved quality of stone chips 20mm to 6mm size graded and clean coarse sand of F.M. 2.5 to 3 including screening, shuttering, mixing cement concrete in mixer and placing in position and ramming till compactin is achieved , curing side shuttering , taxes adn royalty all complete as per building specification and direction of E/I. | 40.14 | Per M3 | 6543.32 | 262648.8648
5 JBCD P-29 Sl No-15*1.1 + P-41/ Sl No- 1*1.1/3.0 | Providing supplying and spreading of moorum in flanks at site -------------- all complete as per specification and direction of E/I. royalty Rs. 129.41/Cum+labour charge for unskilled labour/1.5 cum = Rs. 243.77/3.0) | 8.92 | Cum | 223.97 | 1997.8124
6 | Carriage of Materials
A | Sand 49 KM | 17.26 | Per M3 | 788.13 | 13603.1238
A(i) | Local Sand 14 KM | 20.07 | Per M3 | 377.8 | 7582.446
B | Stone Boulder 36 Km | 33.72 | Per M3 | 756.83 | 25520.3076
C | Stone Chips (Lead 22 KM) | 34.52 | Per M3 | 482.26 | 16647.6152
D | Moorum 16 KM | 8.92 | Per M3 | 373.33 | 3330.1036
E | Earth ( Lead upto 1 K.M ) | 53.79 | Per M3 | 167.7 | 9020.583
391175.7224
Assistant Engineer Ranchi Municipal Corporation Ranchi

## Scheme No-02
RANCHI MUNICIPAL CORPORATION, RANCHI
BILL OF QUANTITY
Name of Work :-Renovation of P.C.C. Road at Mourya Path Singa-Mudddhi from Dukha Tati to Punni Nath Mahto and Sundar Mani Devi to Anuj Mahto.
SL.NO. | ITEMS OF WORK | QTY | Unit | Rate | Amount
1 5.1.1 + 5.1.2 | Earth work in Excavation in foundation trenches in ordinary soil (vide classification of soil item A ) and disposal of excavated earth as obtained to a distance up to 50 mm including all lifts, leveling, ramming the foundation trenches removing roots of trees, all complete as per approved design , building as per specification & direction of E/I. Extra for earth work in hard soil as per specification and direction of E/I. | 18.97 | Per M3 | 112.53 | 2134.6941
2. 5.1.10 | Providing coarse clean sand in filling in foundation trenches or in plinth including ramming and watering in layers not exceeding 150mm thick with all leads and lifts including cost of all materials, labour, royalty and taxes all complete as per building specification & direction of E/I.( Mode of measurement compacted volume). | 7.08 | Per M3 | 228.47 | 1617.5676
3. 8.6.8 | Supplying and laying (properly as per design and drawing) rip-rap with good quality of Boulders duly packed including the cost of materials, royalty all taxes etc. but excluding the cost of carriage all complete as per specification and direction of E/I. | 11.89 | Per M3 | 1191.77 | 14170.1453
4 5.3.2.1 | Providing PCC M 200 with nominal mix of (1:1.5:3) in foundation with approved quality of stone chips 20mm to 6mm size graded and clean coarse sand of F.M. 2.5 to 3 including screening, shuttering, mixing cement concrete in mixer and placing in position and ramming till compactin is achieved , curing side shuttering , taxes adn royalty all complete as per building specification and direction of E/I. | 35.4 | Per M3 | 6543.32 | 231633.528
5 JBCD P-29 Sl No-15*1.1 + P-41/ Sl No- 1*1.1/3.0 | Providing supplying and spreading of moorum in flanks at site -------------- all complete as per specification and direction of E/I. royalty Rs. 129.41/Cum+labour charge for unskilled labour/1.5 cum = Rs. 243.77/3.0) | 7.08 | Cum | 223.97 | 1585.7076
6 | Carrige of Material |  |  |  | 0
A | Sand 49 KM | 15.22 | Per M3 | 788.14 | 11995.4908
B | Sand 13 KM | 7.08 | Per M3 | 364.32 | 2579.3856
C | Stone Chips (lead 22 KM) | 30.44 | Per M3 | 482.26 | 14679.9944
D | Stone Boulder 36 km | 11.89 | Per M3 | 756.83 | 8998.7087
E | Moorum 14 KM | 7.08 | Per M3 | 319.24 | 2260.2192
F | Earth ( Lead upto 01 K.M ) | 18.97 | Per M3 | 167.7 | 3181.269
| BOQ Cost |  |  |  | 294836.7103
Executive Engineer Ranchi Municipal Corporation Ranchi

## Scheme No-03
RANCHI MUNICIPAL CORPORATION, RANCHI
BILL OF QUANTITY
Name of Work :- Construction for the construction of PCC road at Bandhgari chunna bhattha deepatoli from the house of bibhanag to the house of sameer toppo under ward no-06
SL NO | ITEMS OF WORK | QTY | UNIT | RATE | AMOUNT
1 5.1.1 + 5.1.2 | Earth work in Excavation in foundation trenches in ordinary soil (vide classification of soil item A ) and disposal of excavated earth as obtained to a distance up to 50 mm including all lifts, leveling, ramming the foundation trenches removing roots of trees, all complete as per approved design , building as per specification & direction of E/I. Extra for earth work in hard soil as per specification and direction of E/I. | 56.92 | Per M3 | 112.53 | 6405.2076
2 5.1.10 | Providing coarse clean sand in filling in foundation trenches or in plinth including ramming and watering in layers not exceeding 150mm thick with all leads and lifts including cost of all materials, labour, royalty and taxes all complete as per building specification & direction of E/I.( Mode of measurement compacted volume). | 21.24 | Per M3 | 228.47 | 4852.7028
3 8.6.8 | Supplying and laying (properly as per design and drawing) rip-rap with good quality of Boulders duly packed including the cost of materials, royalty all taxes etc. but excluding the cost of carriage all complete as per specification and direction of E/I. | 35.68 | Per M3 | 1191.77 | 42522.3536
4 5.3.2.1 | Providing PCC M 200 with nominal mix of (1:1.5:3) in foundation with approved quality of stone chips 20mm to 6mm size graded and clean coarse sand of F.M. 2.5 to 3 including screening, shuttering, mixing cement concrete in mixer and placing in position and ramming till compactin is achieved , curing side shuttering , taxes adn royalty all complete as per building specification and direction of E/I. | 42.48 | Per M3 | 6543.32 | 277960.2336
5 JBCD P-29 Sl No-15*1.1 + P-41/ Sl No- 1*1.1/3.0 | Providing supplying and spreading of moorum in flanks at site -------------- all complete as per specification and direction of E/I. royalty Rs. 129.41/Cum+labour charge for unskilled labour/1.5 cum = Rs. 243.77/3.0) | 8.5 | Cum | 223.97 | 1903.745
6 | Carriage of Materials
A | Sand 49KM | 18.26 | Per M3 | 788.14 | 14391.4364
A(i) | Local Sand 13 KM | 21.24 | Per M3 | 364.32 | 7738.1568
B | Stone Boulder 36 Km | 35.68 | Per M3 | 756.83 | 27003.6944
C | Stone Chips (Lead 22 KM) | 36.53 | Per M3 | 482.26 | 17616.9578
D | Moorum 14 KM | 8.5 | Per M3 | 319.24 | 2713.54
E | Earth ( Lead upto 1 K.M ) | 56.92 | Per M3 | 167.7 | 9545.484
412653.512
Assistant Engineer Ranchi Municipal Corporation Ranchi

## Scheme No-04
RANCHI MUNICIPAL CORPORATION, RANCHI
BILL OF QUANTITY
Name of Work :-Construction of road from Stifan Clinic to Abhay Sanga house at Purana Lowadih.
SL.NO. | ITEMS OF WORK | QTY | Unit | Rate | Amount
1 | Labour for cleaning before this site complete as per specification and direction of E/I. | 1 | Each | 243.77 | 243.77
2 JBCD 5.1.1 + 5.1.2 | Earth work in Excavation in foundation trenches in ordinary soil (vide classification of soil item A ) and disposal of excavated earth as obtained to a distance up to 50 mm including all lifts, leveling, ramming the foundation trenches removing roots of trees, all complete as per approved design , building as per specification & direction of E/I. Extra for earth work in hard soil as per specification and direction of E/I. | 61.55 | Per M3 | 112.53 | 6926.2215
3. JBCD 5.1.10 | Providing coarse clean sand in filling in foundation trenches or in plinth including ramming and watering in layers not exceeding 150mm thick with all leads and lifts including cost of all materials, labour, royalty and taxes all complete as per building specification & direction of E/I.( Mode of measurement compacted volume). | 21.63 | Per M3 | 228.47 | 4941.8061
4. JBCD 8.6.8 | Supplying and laying (properly as per design and drawing) rip-rap with good quality of Boulders duly packed including the cost of materials, royalty all taxes etc. but excluding the cost of carriage all complete as per specification and direction of E/I. | 36.05 | Per M3 | 1191.77 | 42963.3085
5. JBCD 5.3.2.1 | Providing RCC M 200 with nominal mix of (1:1.5:3) in foundation with approved quality of stone chips 20mm to 6mm size graded and clean coarse sand of F.M. 2.5 to 3 including screening, shuttering, mixing cement concrete in mixer and placing in position and ramming till compactin is achieved , curing side shuttering , taxes adn royalty all complete as per building specification and direction of E/I. | 36.6 | Per M3 | 6543.32 | 239485.512
6 | Carrige of Material
i | Sand 49 KM | 15.74 | Per M3 | 788.13 | 12405.1662
ii | Sand 14 KM | 21.63 | Per M3 | 377.8 | 8171.814
iii | Stone Chips&dust (lead 22 KM) | 31.48 | Per M3 | 482.26 | 15181.5448
iv | Stone Boulder 36 km | 36.05 | Per M3 | 756.83 | 27283.7215
v | Earth ( Lead upto 01 K.M ) | 61.55 | Per M3 | 167.7 | 10321.935
| BOQ Cost |  |  |  | 367681.0296
Executive Engineer Ranchi Municipal Corporation Ranchi

## Scheme No-05
RANCHI MUNICIPAL CORPORATION, RANCHI
BILL OF QUANTITY
Name of Work :-Construction of Road from Saroj house to Karlus Khanda house at Mariyam Toli.
SL.NO. | ITEMS OF WORK | QTY | Unit | Rate | Amount
1 | Labour for cleaning before this site complete as per specification and direction of E/I. | 5 | Each | 243.77 | 1218.85
2 5.1.1 + 5.1.2 | Earth work in Excavation in foundation trenches in ordinary soil (vide classification of soil item A ) and disposal of excavated earth as obtained to a distance up to 50 mm including all lifts, leveling, ramming the foundation trenches removing roots of trees, all complete as per approved design , building as per specification & direction of E/I. Extra for earth work in hard soil as per specification and direction of E/I. | 42.48 | Per M3 | 112.53 | 4780.2744
3 5.1.10 | Providing coarse clean sand in filling in foundation trenches or in plinth including ramming and watering in layers not exceeding 150mm thick with all leads and lifts including cost of all materials, labour, royalty and taxes all complete as per building specification & direction of E/I.( Mode of measurement compacted volume). | 14.87 | Per M3 | 228.47 | 3397.3489
4. 8.6.8 | Dismantling pucca brick or lime work including stacking serviceable materials in countable stacks within 12M. Lead and disposal of unserviceable materials with all leads all complete as per direction of E/I. | 24.98 | Per M3 | 1191.77 | 29770.4146
5. 5.3.2.1 | Providing PCC M 200 with nominal mix of (1:1.5:3) in foundation with approved quality of stone chips 20mm to 6mm size graded and clean coarse sand of F.M. 2.5 to 3 including screening, shuttering, mixing cement concrete in mixer and placing in position and ramming till compactin is achieved , curing side shuttering , taxes adn royalty all complete as per building specification and direction of E/I. | 25.49 | Per M3 | 6543.32 | 166789.2268
6 | Carrige of Material |  |  |  | 0
i | Sand 49 KM | 10.96 | Per M3 | 788.13 | 8637.9048
ii | Sand 13 KM | 14.87 | Per M3 | 377.8 | 5617.886
iii | Stone Chips&dust (lead 22 KM) | 21.92 | Per M3 | 482.26 | 10571.1392
iv | Stone Boulder (lead 36 KM) | 24.98 | Per M3 | 756.83 | 18905.6134
v | Earth ( Lead upto 01 K.M ) | 42.48 | Per M3 | 167.7 | 7123.896
| BOQ Cost |  |  |  | 256812.5541
Executive Engineer Ranchi Municipal Corporation Ranchi

## Scheme NO-06
RANCHI MUNICIPAL CORPORATION, RANCHI
BILL OF QUANTITY
Name of Work :- Construction of PCC road from Shakil's house to Sonu's House and from Mustafa's house to Barik house at Quraishi mohallah Kanta toli Under ward No-11
SL.NO. | ITEMS OF WORK | QTY | UNIT | RATE | AMOUNT
1 | Providing man days for site clearence for before and after the work etc. | 2 | Each | 243.77 | 487.54
2 5.1.1 + 5.1.2 | Earth work in Excavation in foundation trenches in ordinary soil (vide classification of soil item A ) and disposal of excavated earth as obtained to a distance up to 50 mm including all lifts, leveling, ramming the foundation trenches removing roots of trees, all complete as per approved design , building as per specification & direction of E/I. Extra for earth work in hard soil as per specification and direction of E/I. | 46.72 | Per M3 | 112.53 | 5257.4016
3 5.1.10 | Providing coarse clean sand in filling in foundation trenches or in plinth including ramming and watering in layers not exceeding 150mm thick with all leads and lifts including cost of all materials, labour, royalty and taxes all complete as per building specification & direction of E/I.( Mode of measurement compacted volume). | 11.68 | Per M3 | 228.47 | 2668.5296
4 8.6.8 | Supplying and laying (properly as per design and drawing) rip-rap with good quality of Boulders duly packed including the cost of materials, royalty all taxes etc. but excluding the cost of carriage all complete as per specification and direction of E/I. | 19.62 | Per M3 | 1191.77 | 23382.5274
5 5.3.2.1 | Providing PCC M 200 with nominal mix of (1:1.5:3) in foundation with approved quality of stone chips 20mm to 6mm size graded and clean coarse sand of F.M. 2.5 to 3 including screening, shuttering, mixing cement concrete in mixer and placing in position and ramming till compactin is achieved , curing side shuttering , taxes adn royalty all complete as per building specification and direction of E/I. | 23.36 | Per M3 | 6543.32 | 152851.9552
6 | Carriage of Materials
A | sand 49 KM | 10.05 | Per M3 | 788.13 | 7920.7065
A(i) | Local sand 14 KM | 11.68 | Per M3 | 377.8 | 4412.704
B | Stone Boulder 36 Km | 19.62 | Per M3 | 756.83 | 14849.0046
C | Stone Chips (Lead 22 KM) | 20.09 | Per M3 | 482.26 | 9688.6034
F | Earth ( Lead upto 1 K.M ) | 46.72 | Per M3 | 167.7 | 7834.944
228866.3763
Assistant Engineer Ranchi Municipal Corporation Ranchi

## Scheme NO-07
RANCHI MUNICIPAL CORPORATION, RANCHI
BILL OF QUANTITY
Name of Work :- Construction of PCC road at Lalu house to sana ram house to Amul house in Lowadih bank colony Namkum Under ward No-11
SL.NO. | ITEMS OF WORK | QTY | UNIT | RATE | AMOUNT
1 5.1.1 + 5.1.2 | Earth work in Excavation in foundation trenches in ordinary soil (vide classification of soil item A ) and disposal of excavated earth as obtained to a distance up to 50 mm including all lifts, leveling, ramming the foundation trenches removing roots of trees, all complete as per approved design , building as per specification & direction of E/I. Extra for earth work in hard soil as per specification and direction of E/I. | 43.04 | Per M3 | 112.53 | 4843.2912
2 5.1.10 | Providing coarse clean sand in filling in foundation trenches or in plinth including ramming and watering in layers not exceeding 150mm thick with all leads and lifts including cost of all materials, labour, royalty and taxes all complete as per building specification & direction of E/I.( Mode of measurement compacted volume). | 10.76 | Per M3 | 228.47 | 2458.3372
3 8.6.8 | Supplying and laying (properly as per design and drawing) rip-rap with good quality of Boulders duly packed including the cost of materials, royalty all taxes etc. but excluding the cost of carriage all complete as per specification and direction of E/I. | 17.93 | Per M3 | 1191.77 | 21368.4361
4 5.3.2.1 | Providing PCC M 200 with nominal mix of (1:1.5:3) in foundation with approved quality of stone chips 20mm to 6mm size graded and clean coarse sand of F.M. 2.5 to 3 including screening, shuttering, mixing cement concrete in mixer and placing in position and ramming till compactin is achieved , curing side shuttering , taxes adn royalty all complete as per building specification and direction of E/I. | 36.39 | Per M3 | 6543.32 | 238111.4148
5 | Carriage of Materials
A | sand 49 KM | 15.64 | Per M3 | 788.13 | 12326.3532
A(i) | Local sand 14 KM | 10.76 | Per M3 | 377.8 | 4065.128
B | Stone Boulder 36 Km | 17.93 | Per M3 | 756.83 | 13569.9619
C | Stone Chips (Lead 22 KM) | 31.29 | Per M3 | 482.26 | 15089.9154
F | Earth ( Lead upto 1 K.M ) | 43.04 | Per M3 | 167.7 | 7217.808
319050.6458
Assistant Engineer Ranchi Municipal Corporation Ranchi

## Scheme NO-08
RANCHI MUNICIPAL CORPORATION, RANCHI
BILL OF QUANTITY
Name of Work :- Construction of PCC road in Maulana Azad Colony Gali No-8/3 Under ward No-11
SL.NO. | ITEMS OF WORK | QTY | UNIT | RATE | AMOUNT
1 5.1.1 + 5.1.2 | Earth work in Excavation in foundation trenches in ordinary soil (vide classification of soil item A ) and disposal of excavated earth as obtained to a distance up to 50 mm including all lifts, leveling, ramming the foundation trenches removing roots of trees, all complete as per approved design , building as per specification & direction of E/I. Extra for earth work in hard soil as per specification and direction of E/I. | 93 | Per M3 | 112.53 | 10465.29
2 5.1.10 | Providing coarse clean sand in filling in foundation trenches or in plinth including ramming and watering in layers not exceeding 150mm thick with all leads and lifts including cost of all materials, labour, royalty and taxes all complete as per building specification & direction of E/I.( Mode of measurement compacted volume). | 24.21 | Per M3 | 228.47 | 5531.2587
3 8.6.8 | Supplying and laying (properly as per design and drawing) rip-rap with good quality of Boulders duly packed including the cost of materials, royalty all taxes etc. but excluding the cost of carriage all complete as per specification and direction of E/I. | 40.35 | Per M3 | 1191.77 | 48087.9195
4 5.3.2.1 | Providing PCC M 200 with nominal mix of (1:1.5:3) in foundation with approved quality of stone chips 20mm to 6mm size graded and clean coarse sand of F.M. 2.5 to 3 including screening, shuttering, mixing cement concrete in mixer and placing in position and ramming till compactin is achieved , curing side shuttering , taxes adn royalty all complete as per building specification and direction of E/I. | 48.42 | Per M3 | 6543.32 | 316827.5544
5 | Carriage of Materials
A | sand 49 KM | 20.82 | Per M3 | 788.13 | 16408.8666
A(i) | Local sand 14 KM | 24.21 | Per M3 | 377.8 | 9146.538
B | Stone Boulder 36 Km | 40.35 | Per M3 | 756.83 | 30538.0905
C | Stone Chips (Lead 22 KM) | 41.64 | Per M3 | 482.26 | 20081.3064
F | Earth ( Lead upto 1 K.M ) | 96.85 | Per M3 | 167.7 | 16241.745
473328.5691
Assistant Engineer Ranchi Municipal Corporation Ranchi

## Schmeme No-09
RANCHI MUNICIPAL CORPORATION, RANCHI
BILL OF QUANTITY
Name of Work :- Construction of PCC road at Lowadih in laxmi nagar from the house of Geeta devi to Ganesh Das house via Kishore mistri house Under ward No-11
SL.NO. | ITEMS OF WORK | QTY | UNIT | RATE | AMOUNT
1 5.1.1 + 5.1.2 | Earth work in Excavation in foundation trenches in ordinary soil (vide classification of soil item A ) and disposal of excavated earth as obtained to a distance up to 50 mm including all lifts, leveling, ramming the foundation trenches removing roots of trees, all complete as per approved design , building as per specification & direction of E/I. Extra for earth work in hard soil as per specification and direction of E/I. | 169.92 | Per M3 | 112.53 | 19121.0976
2 5.1.10 | Providing coarse clean sand in filling in foundation trenches or in plinth including ramming and watering in layers not exceeding 150mm thick with all leads and lifts including cost of all materials, labour, royalty and taxes all complete as per building specification & direction of E/I.( Mode of measurement compacted volume). | 42.48 | Per M3 | 228.47 | 9705.4056
3 8.6.8 | Supplying and laying (properly as per design and drawing) rip-rap with good quality of Boulders duly packed including the cost of materials, royalty all taxes etc. but excluding the cost of carriage all complete as per specification and direction of E/I. | 70.8 | Per M3 | 1191.77 | 84377.316
4 5.3.2.1 | Providing PCC M 200 with nominal mix of (1:1.5:3) in foundation with approved quality of stone chips 20mm to 6mm size graded and clean coarse sand of F.M. 2.5 to 3 including screening, shuttering, mixing cement concrete in mixer and placing in position and ramming till compactin is achieved , curing side shuttering , taxes adn royalty all complete as per building specification and direction of E/I. | 63.72 | Per M3 | 6543.32 | 416940.3504
5 | Carriage of Materials
A | sand 49 KM | 27.4 | Per M3 | 788.13 | 21594.762
A(i) | Local sand 14 KM | 42.48 | Per M3 | 377.8 | 16048.944
B | Stone Boulder 36 Km | 70.8 | Per M3 | 756.83 | 53583.564
C | Stone Chips (Lead 22 KM) | 54.8 | Per M3 | 482.26 | 26427.848
F | Earth ( Lead upto 1 K.M ) | 169.92 | Per M3 | 167.7 | 28495.584
676294.8716
ExecutiveEngineer Ranchi Municipal Corporation Ranchi

## Scheme No-10
RANCHI MUNICIPAL CORPORATION, RANCHI
BILL OF QUANTITY
Name of Work :-Construction of Drain from house of Shivam Ram to houseof Indwar.
SL.NO. | ITEMS OF WORK | QTY | Unit | Rate | Amount
1. 5.10.2 | Dismantling plain cement or lime concrete work including stacking seviceable materials in countable stacks within 15 M lead and disposal of unserviceable materials with all leads all complete as per direction of E/I. | 2.83 | CUM | 642.78 | 1819.0674
2 5.1.1 + 5.1.2 | Earth work in Excavation in foundation trenches in ordinary soil (vide classification of soil item A ) and disposal of excavated earth as obtained to a distance up to 50 mm including all lifts, leveling, ramming the foundation trenches removing roots of trees, all complete as per approved design , building as per specification & direction of E/I. Extra for earth work in hard soil as per specification and direction of E/I. | 98.22 | Per M3 | 112.53 | 11052.6966
3. 5.1.10 | Providing coarse clean sand in filling in foundation trenches or in plinth including ramming and watering in layers not exceeding 150mm thick with all leads and lifts including cost of all materials, labour, royalty and taxes all complete as per building specification & direction of E/I.( Mode of measurement compacted volume). | 9.82 | Per M3 | 228.47 | 2243.5754
4. 8.6.8 | Dismantling pucca brick or lime work including stacking serviceable materials in countable stacks within 12M. Lead and disposal of unserviceable materials with all leads all complete as per direction of E/I. | 16.5 | Per M3 | 1191.77 | 19664.205
5. 5.3.2 | Providing PCC M 150 with nominal mix of (1:2:4) in foundation with approved quality of stone chips 20mm to 6mm size graded and clean coarse sand of F.M. 2.5 to 3 including screening, shuttering, mixing cement concrete in mixer and placing in position and ramming till compactin is achieved , curing side shuttering , taxes adn royalty all complete as per building specification and direction of E/I. | 13.45 | Per M3 | 5913.66 | 79538.727
6. 5.2.34 | Providing rough dressed course stone masonry in cement mortar (1:4) in foundation and plinth with hammer dressed stone of less than 0.03 m3 in volume nad clean coarse sand of F.M. 2 to 2.5 including cost of screenign raking out joints to 20mm depth curing taxes and royalty all complete as per building specification and direction of E/I. | 30.13 | Per M3 | 2788.17 | 84007.5621
7. 5.7.12 + 5.7.11 | Providing 25 mm thick cement plaster (1:4) with clean Course sand of F.M 1.5 and 1.5mm cement punning including Screening curing with all leads and lifts of water, scoffing taxes as per royalty all complete as per specification and direction of E/I | 247.44 | Per M3 | 259.29 | 64158.7176
8. 5.3.30.1 | Providing Precast R.C.C. M-200 in nominal mix (1:1.5:3) in slab with approved quality of stone metal grade III (50mm to 25mm size) and clean coarse sand to F.M 2.5 to 3 including screening, shuttering, mixing cement concrete in mixer and placing in position, vibrating, striking, curing, taxes and royalty all complete as per building specification and direction of E/I | 4.46 | Cum | 6219.31 | 27738.1226
9. 5.5.5 a | Providing Tor steel reinforcement of 10mm, 12mm & 16mm dia bars as per approved design and drawing excluding carriage of Rods (straight or in coils) to work site, cutting, bending, and binding with annealed wire with cost of wire, removal of rust, placing the rods in position all complete as per building specification and direction of E/I. | 0.473 | MT | 53433.91 | 25274.2394
10 | Carrige of Material |  |  |  | 0
A | Sand 42 KM | 27.54 | Per M3 | 710.13 | 19556.9802
B | Sand 18 KM | 9.82 | Per M3 | 431.75 | 4239.785
C | Stone Chips (lead 15 KM) | 15.94 | Per M3 | 391.29 | 6237.1626
D | Stone Boulder 29 km | 46.63 | Per M3 | 664.32 | 30977.2416
e | Earth ( Lead upto 01 K.M ) | 101.06 | Per M3 | 167.7 | 16947.762
| BOQ Cost |  |  |  | 393455.8445
Executive Engineer Ranchi Municipal Corporation Ranchi

## Scheme No-11
RANCHI MUNICIPAL CORPORATION, RANCHI
BILL OF QUANTITY
Name of Work :-Construction of P.C.C. Road from house of Krishna Ram to house of Naveen Mishra and from Akhilesh Singh's house to Anand Villa.
SL.NO. | ITEMS OF WORK | QTY | Unit | Rate | Amount
1 5.1.1 + 5.1.2 | Earth work in Excavation in foundation trenches in ordinary soil (vide classification of soil item A ) and disposal of excavated earth as obtained to a distance up to 50 mm including all lifts, leveling, ramming the foundation trenches removing roots of trees, all complete as per approved design , building as per specification & direction of E/I. Extra for earth work in hard soil as per specification and direction of E/I. | 5.69 | Per M3 | 112.53 | 640.2957
2. 5.1.10 | Providing coarse clean sand in filling in foundation trenches or in plinth including ramming and watering in layers not exceeding 150mm thick with all leads and lifts including cost of all materials, labour, royalty and taxes all complete as per building specification & direction of E/I.( Mode of measurement compacted volume). | 2.12 | Per M3 | 228.47 | 484.3564
3. 8.6.8 | Supplying and laying (properly as per design and drawing) rip-rap with good quality of Boulders duly packed including the cost of materials, royalty all taxes etc. but excluding the cost of carriage all complete as per specification and direction of E/I. | 3.53 | Per M3 | 1191.77 | 4206.9481
4 5.3.2.1 | Providing PCC M 200 with nominal mix of (1:1.5:3) in foundation with approved quality of stone chips 20mm to 6mm size graded and clean coarse sand of F.M. 2.5 to 3 including screening, shuttering, mixing cement concrete in mixer and placing in position and ramming till compactin is achieved , curing side shuttering , taxes adn royalty all complete as per building specification and direction of E/I. | 38.96 | Per M3 | 6543.32 | 254927.7472
5 | Carrige of Material |  |  |  | 0
A | Sand 42 KM | 16.75 | Per M3 | 710.13 | 11894.6775
C | Sand 18 KM | 2.12 | Per M3 | 431.75 | 915.31
D | Stone Chips (lead 15 KM) | 33.51 | Per M3 | 391.29 | 13112.1279
B | Stone Boulder 29 km | 3.53 | Per M3 | 664.32 | 2345.0496
E | Earth ( Lead upto 01 K.M ) | 5.69 | Per M3 | 167.7 | 954.213
| BOQ Cost |  |  |  | 289480.7254
Executive Engineer Ranchi Municipal Corporation Ranchi

## Scheme No-12
RANCHI MUNICIPAL CORPORATION, RANCHI
BILL OF QUANTITY
Name of Work :- Construction for Improvement of PCC road from sushil dutta's house to bhutnath mandir at netaji nagar gali no-05 in under ward no-13
| ITEMS OF WORK | QTY | UNIT | RATE | AMOUNT
1 5.1.1 + 5.1.2 | Earth work in Excavation in foundation trenches in ordinary soil (vide classification of soil item A ) and disposal of excavated earth as obtained to a distance up to 50 mm including all lifts, leveling, ramming the foundation trenches removing roots of trees, all complete as per approved design , building as per specification & direction of E/I. Extra for earth work in hard soil as per specification and direction of E/I. | 22.65 | Per M3 | 112.53 | 2548.8045
2 5.1.10 | Providing coarse clean sand in filling in foundation trenches or in plinth including ramming and watering in layers not exceeding 150mm thick with all leads and lifts including cost of all materials, labour, royalty and taxes all complete as per building specification & direction of E/I.( Mode of measurement compacted volume). | 11.33 | Per M3 | 228.47 | 2588.5651
3 8.6.8 | Supplying and laying (properly as per design and drawing) rip-rap with good quality of Boulders duly packed including the cost of materials, royalty all taxes etc. but excluding the cost of carriage all complete as per specification and direction of E/I. | 18.85 | Per M3 | 1191.77 | 22464.8645
4 5.3.2.1 | Providing PCC M 200 with nominal mix of (1:1.5:3) in foundation with approved quality of stone chips 20mm to 6mm size graded and clean coarse sand of F.M. 2.5 to 3 including screening, shuttering, mixing cement concrete in mixer and placing in position and ramming till compactin is achieved , curing side shuttering , taxes adn royalty all complete as per building specification and direction of E/I. | 120.74 | Per M3 | 6543.32 | 790040.4568
5 | Carriage of Materials
A | Sand 42 KM | 51.92 | Per M3 | 710.13 | 36869.9496
A(i) | Local Sand 18 KM | 11.33 | Per M3 | 431.75 | 4891.7275
B | Stone Boulder 29 Km | 18.85 | Per M3 | 664.32 | 12522.432
C | Stone Chips (Lead 15 KM) | 103.84 | Per M3 | 391.29 | 40631.5536
F | Earth ( Lead upto 1 K.M ) | 22.65 | Per M3 | 167.7 | 3798.405
916356.7586
Assistant Engineer Ranchi Municipal Corporation Ranchi

## Scheme NO-13
RANCHI MUNICIPAL CORPORATION, RANCHI
BILL OF QUANTITY
Name of Work :-Construction of Road from Sulbh Sauchalaya to Nandu Sahu house at Birsa Bus Stand.
SL.NO. | ITEMS OF WORK | QTY | Unit | Rate | Amount
1 JBCD 5.1.1 + 5.1.2 | Earth work in Excavation in foundation trenches in ordinary soil (vide classification of soil item A ) and disposal of excavated earth as obtained to a distance up to 50 mm including all lifts, leveling, ramming the foundation trenches removing roots of trees, all complete as per approved design , building as per specification & direction of E/I. Extra for earth work in hard soil as per specification and direction of E/I. | 65.13 | Per M3 | 112.53 | 7329.0789
2. JBCD 5.1.10 | Providing coarse clean sand in filling in foundation trenches or in plinth including ramming and watering in layers not exceeding 150mm thick with all leads and lifts including cost of all materials, labour, royalty and taxes all complete as per building specification & direction of E/I.( Mode of measurement compacted volume). | 18.41 | Per M3 | 228.47 | 4206.1327
3.. 8.6.8 | Dismantling pucca brick or lime work including stacking serviceable materials in countable stacks within 12M. Lead and disposal of unserviceable materials with all leads all complete as per direction of E/I. | 30.92 | Per M3 | 1191.77 | 36849.5284
4. 5.3.2.1 | Providing PCC M 200 with nominal mix of (1:1.5:3) in foundation with approved quality of stone chips 20mm to 6mm size graded and clean coarse sand of F.M. 2.5 to 3 including screening, shuttering, mixing cement concrete in mixer and placing in position and ramming till compactin is achieved , curing side shuttering , taxes adn royalty all complete as per building specification and direction of E/I. | 28.32 | Per M3 | 6543.32 | 185306.8224
5 | Carrige of Material |  |  |  | 0
i | Sand 42 KM | 12.18 | Per M3 | 710.13 | 8649.3834
ii | Sand 18 KM | 18.41 | Per M3 | 431.75 | 7948.5175
iii | Stone Chips&dust (lead 15 KM) | 24.35 | Per M3 | 391.29 | 9527.9115
iv | Stone Boulder (lead 36 KM) | 30.92 | Per M3 | 664.32 | 20540.7744
v | Earth ( Lead upto 01 K.M ) | 65.13 | Per M3 | 167.7 | 10922.301
| BOQ Cost |  |  |  | 291280.4502
Executive Engineer Ranchi Municipal Corporation Ranchi

## Scheme No-14
RANCHI MUNICIPAL CORPORATION, RANCHI
BILL OF QUANTITY
Name of Work :-Construction of P.C.C. Road from Niranjan Sahu house main road to Premchand Kachhap house.
SL.NO. | ITEMS OF WORK | QTY | Unit | Rate | Amount
1 | Labour for cleaning before this site complete as per specification and direction of E/I. | 10 | Each | 243.77 | 2437.7
2 JBCD 5.1.1 + 5.1.2 | Earth work in Excavation in foundation trenches in ordinary soil (vide classification of soil item A ) and disposal of excavated earth as obtained to a distance up to 50 mm including all lifts, leveling, ramming the foundation trenches removing roots of trees, all complete as per approved design , building as per specification & direction of E/I. Extra for earth work in hard soil as per specification and direction of E/I. | 24.66 | Per M3 | 112.53 | 2774.9898
3. JBCD 5.1.10 | Providing coarse clean sand in filling in foundation trenches or in plinth including ramming and watering in layers not exceeding 150mm thick with all leads and lifts including cost of all materials, labour, royalty and taxes all complete as per building specification & direction of E/I.( Mode of measurement compacted volume). | 9.2 | Per M3 | 228.47 | 2101.924
4. JBCD 8.6.8 | Supplying and laying (properly as per design and drawing) rip-rap with good quality of Boulders duly packed including the cost of materials, royalty all taxes etc. but excluding the cost of carriage all complete as per specification and direction of E/I. | 15.34 | Per M3 | 1191.77 | 18281.7518
5 JBCD 5.3.2.1 | Providing PCC M 200 with nominal mix of (1:1.5:3) in foundation with approved quality of stone chips 20mm to 6mm size graded and clean coarse sand of F.M. 2.5 to 3 including screening, shuttering, mixing cement concrete in mixer and placing in position and ramming till compactin is achieved , curing side shuttering , taxes adn royalty all complete as per building specification and direction of E/I. | 110.44 | Per M3 | 6543.32 | 722644.2608
6 | Carrige of Material
i | Sand 42 KM | 47.49 | Per M3 | 710.13 | 33724.0737
ii | Sand 18 KM | 9.2 | Per M3 | 431.75 | 3972.1
iii | Stone Chips&dust (lead 15 KM) | 94.97 | Per M3 | 391.29 | 37160.8113
iv | Stone Boulder 29 km | 15.34 | Per M3 | 664.32 | 10190.6688
v | Earth ( Lead upto 01 K.M ) | 24.66 | Per M3 | 167.7 | 4135.482
| BOQ Cost |  |  |  | 837423.7622
Executive Engineer Ranchi Municipal Corporation Ranchi

## Sheet15
RANCHI MUNICIPAL CORPORATION, RANCHI
BILL OF QUANTITY
Name of Work :-Construction of P.C.C. Road Hiren Sakar Smriti Bhwan to Sarwan Sharma house via Shiv Hanuman Mandir.
SL.NO. | ITEMS OF WORK | QTY | Unit | Rate | Amount
1 | Labour for cleaning before this site complete as per specification and direction of E/I. | 5 | Each | 243.77 | 1218.85
2 JBCD 5.1.1 + 5.1.2 | Earth work in Excavation in foundation trenches in ordinary soil (vide classification of soil item A ) and disposal of excavated earth as obtained to a distance up to 50 mm including all lifts, leveling, ramming the foundation trenches removing roots of trees, all complete as per approved design , building as per specification & direction of E/I. Extra for earth work in hard soil as per specification and direction of E/I. | 44.87 | Per M3 | 112.53 | 5049.2211
3. JBCD 5.1.10 | Providing coarse clean sand in filling in foundation trenches or in plinth including ramming and watering in layers not exceeding 150mm thick with all leads and lifts including cost of all materials, labour, royalty and taxes all complete as per building specification & direction of E/I.( Mode of measurement compacted volume). | 16.74 | Per M3 | 228.47 | 3824.5878
4. JBCD 8.6.8 | Supplying and laying (properly as per design and drawing) rip-rap with good quality of Boulders duly packed including the cost of materials, royalty all taxes etc. but excluding the cost of carriage all complete as per specification and direction of E/I. | 28.13 | Per M3 | 1191.77 | 33524.4901
5 JBCD 5.3.2.1 | Providing PCC M 200 with nominal mix of (1:1.5:3) in foundation with approved quality of stone chips 20mm to 6mm size graded and clean coarse sand of F.M. 2.5 to 3 including screening, shuttering, mixing cement concrete in mixer and placing in position and ramming till compactin is achieved , curing side shuttering , taxes adn royalty all complete as per building specification and direction of E/I. | 30.44 | Per M3 | 6543.32 | 199178.6608
6 | Carrige of Material
i | Sand 42 KM | 13.09 | Per M3 | 710.13 | 9295.6017
ii | Sand 18 KM | 16.74 | Per M3 | 431.75 | 7227.495
iii | Stone Chips&dust (lead 15 KM) | 26.18 | Per M3 | 391.29 | 10243.9722
iv | Stone Boulder 29 km | 28.13 | Per M3 | 664.32 | 18687.3216
v | Earth ( Lead upto 01 K.M ) | 44.87 | Per M3 | 167.7 | 7524.699
| BOQ Cost |  |  |  | 295774.8993
Executive Engineer Ranchi Municipal Corporation Ranchi

## Scheme NO-16
RANCHI MUNICIPAL CORPORATION, RANCHI
BILL OF QUANTITY
Name of Work :- Construction of Drain at Pathal Kudwa Harizon Basti Under ward No-16
SL.NO. | ITEMS OF WORK | QTY | UNIT | RATE | AMOUNT
1 | Providing man days for site clearence for before and after the work etc. | 2 | Each | 243.77 | 487.54
2 5.1.1 + 5.1.2 | Earth work in Excavation in foundation trenches in ordinary soil (vide classification of soil item A ) and disposal of excavated earth as obtained to a distance up to 50 mm including all lifts, leveling, ramming the foundation trenches removing roots of trees, all complete as per approved design , building as per specification & direction of E/I. Extra for earth work in hard soil as per specification and direction of E/I. | 20.11 | Per M3 | 112.53 | 2262.9783
3 5.1.10 | Providing coarse clean sand in filling in foundation trenches or in plinth including ramming and watering in layers not exceeding 150mm thick with all leads and lifts including cost of all materials, labour, royalty and taxes all complete as per building specification & direction of E/I.( Mode of measurement compacted volume). | 2.02 | Per M3 | 228.47 | 461.5094
4 8.6.8 | Supplying and laying (properly as per design and drawing) rip-rap with good quality of Boulders duly packed including the cost of materials, royalty all taxes etc. but excluding the cost of carriage all complete as per specification and direction of E/I. | 3.38 | Per M3 | 1191.77 | 4028.1826
5 5.3.2. | Providing RCC M 200 with nominal mix of (1:1.5:3) in foundation with approved quality of stone chips 20mm to 6mm size graded and clean coarse sand of F.M. 2.5 to 3 including screening, shuttering, mixing cement concrete in mixer and placing in position and ramming till compactin is achieved , curing side shuttering , taxes adn royalty all complete as per building specification and direction of E/I. | 8.34 | Per M3 | 6543.32 | 54571.2888
6 5.3.30.1 | Providing Precast R.C.C. M-200 in nominal mix (1:1.5:3) in slab with approved quality of stone metal grade III (50mm to 25mm size) and clean coarse sand to F.M 2.5 to 3 including screening, shuttering, mixing cement concrete in mixer and placing in position, vibrating, striking, curing, taxes and royalty all complete as per building specification and direction of E/I | 4.03 | CUM | 6219.21 | 25063.4163
7 5.5.5 | Providing Tor steel reinforcement of 10mm, 12mm & 16mm dia bars as per approved design and drawing excluding carriage of Rods (straight or in coils) to work site, cutting, bending, and binding with annealed wire with cost of wire, removal of rust, placing the rods in position all complete as per building specification and direction of E/I. | 1.3097 | MT | 53433.91 | 69982.9263
8 | Carriage of Materials
A | sand 49 KM | 5.32 | Per M3 | 788.13 | 4192.8516
A(i) | Local sand 18 KM | 2.02 | Per M3 | 364.32 | 735.9264
B | Stone Boulder 36 Km | 3.37 | Per M3 | 756.83 | 2550.5171
C | Stone Chips (Lead 22 KM) | 10.64 | Per M3 | 482.26 | 5131.2464
F | Earth ( Lead upto 1 K.M ) | 20.11 | Per M3 | 167.7 | 3372.447
172840.8302
Assistant Engineer Ranchi Municipal Corporation Ranchi

## Scheme No-17
RANCHI MUNICIPAL CORPORATION, RANCHI
BILL OF QUANTITY
Name of Work :- Construction of Drain at Millat Colony in ward No-16
SL.NO. | ITEMS OF WORK | QTY | UNIT | RATE | AMOUNT
1 | Providing man days for site clearence for before and after the work etc. | 10 | Each | 243.77 | 2437.7
2 5.10.2 | Dismantling of plain cement concrete work ……………. Do ………….. All complete as per specification and direction of E/I/ | 25.49 | Sqm | 642.78 | 16384.4622
3 5.1.1 + 5.1.2 | Earth work in Excavation in foundation trenches in ordinary soil (vide classification of soil item A ) and disposal of excavated earth as obtained to a distance up to 50 mm including all lifts, leveling, ramming the foundation trenches removing roots of trees, all complete as per approved design , building as per specification & direction of E/I. Extra for earth work in hard soil as per specification and direction of E/I. | 161.41 | Per M3 | 112.53 | 18163.4673
4 5.1.10 | Providing coarse clean sand in filling in foundation trenches or in plinth including ramming and watering in layers not exceeding 150mm thick with all leads and lifts including cost of all materials, labour, royalty and taxes all complete as per building specification & direction of E/I.( Mode of measurement compacted volume). | 12.74 | Per M3 | 228.47 | 2910.7078
5 8.6.8 | Supplying and laying (properly as per design and drawing) rip-rap with good quality of Boulders duly packed including the cost of materials, royalty all taxes etc. but excluding the cost of carriage all complete as per specification and direction of E/I. | 21.24 | Per M3 | 1191.77 | 25313.1948
6 5.3.2 | Providing PCC M 150 with nominal mix of (1:2:4) in foundation with approved quality of stone chips 20mm to 6mm size graded and clean coarse sand of F.M. 2.5 to 3 including screening, shuttering, mixing cement concrete in mixer and placing in position and ramming till compactin is achieved , curing side shuttering , taxes adn royalty all complete as per building specification and direction of E/I. | 17.45 | Per M3 | 5913.66 | 103193.367
7 5.2.34 | Providing random rubble stone masonry in C.M (1:4) in foundation and plinth with hammer dressed stone of less than 0.03 m3 in volume nad clean coarse sand of F.M. 2 to 2.5 including cost of screenign raking out joints to 20mm depth curing taxes and royalty all complete as per building specification and direction of E/I. | 46.91 | Per M3 | 2788.17 | 130793.0547
8 5.7.11 + 5.7.12 | Providing 2.5 mm thick cement plaster (1:4) with clean Course sand of F.M 1.5 and 1.5mm cement punning including Screening curing with all leads and lifts of water, scoffing taxes as per royalty all complete as per specification and direction of E/I | 278.71 | Sqm | 259.29 | 72266.7159
9 5.3.30.1 | Providing Precast R.C.C. M-200 in nominal mix (1:1.5:3) in slab with approved quality of stone metal grade III (50mm to 25mm size) and clean coarse sand to F.M 2.5 to 3 including screening, shuttering, mixing cement concrete in mixer and placing in position, vibrating, striking, curing, taxes and royalty all complete as per building specification and direction of E/I | 17.69 | CUM | 6219.21 | 110017.8249
10 5.5.5 | Providing Tor steel reinforcement of 10mm, 12mm & 16mm dia bars as per approved design and drawing excluding carriage of Rods (straight or in coils) to work site, cutting, bending, and binding with annealed wire with cost of wire, removal of rust, placing the rods in position all complete as per building specification and direction of E/I. | 1.874 | MT | 53433.91 | 100135.1473
11 | Carriage of Materials
A | sand 49 KM | 42.38 | Per M3 | 788.13 | 33400.9494
A(i) | Local sand 13 KM | 12.74 | Per M3 | 364.32 | 4641.4368
B | Stone Boulder 36 Km | 68.15 | Per M3 | 756.83 | 51577.9645
C | Stone Chips (Lead 22 KM) | 30.92 | Per M3 | 482.26 | 14911.4792
F | Earth ( Lead upto 1 K.M ) | 161.41 | Per M3 | 167.7 | 27068.457
713215.9288
Assistant Engineer Ranchi Municipal Corporation Ranchi

## Sheet18
RANCHI MUNICIPAL CORPORATION, RANCHI
BILL OF QUANTITY
Name of Work :- Construction of PCC road from Sapan Das house to Devid Tirki house at Albert Compound in Ward No-17
SL.NO. | ITEMS OF WORK | QTY | UNIT | RATE | AMOUNT
1 5.1.1 + 5.1.2 | Earth work in Excavation in foundation trenches in ordinary soil (vide classification of soil item A ) and disposal of excavated earth as obtained to a distance up to 50 mm including all lifts, leveling, ramming the foundation trenches removing roots of trees, all complete as per approved design , building as per specification & direction of E/I. Extra for earth work in hard soil as per specification and direction of E/I. | 35.04 | Per M3 | 112.53 | 3943.0512
2 5.1.10 | Providing coarse clean sand in filling in foundation trenches or in plinth including ramming and watering in layers not exceeding 150mm thick with all leads and lifts including cost of all materials, labour, royalty and taxes all complete as per building specification & direction of E/I.( Mode of measurement compacted volume). | 11.68 | Per M3 | 228.47 | 2668.5296
3 8.6.8 | Supplying and laying (properly as per design and drawing) rip-rap with good quality of Boulders duly packed including the cost of materials, royalty all taxes etc. but excluding the cost of carriage all complete as per specification and direction of E/I. | 19.62 | Per M3 | 1191.77 | 23382.5274
4 5.3.2.1 | Providing PCC M 200 with nominal mix of (1:1.5:3) in foundation with approved quality of stone chips 20mm to 6mm size graded and clean coarse sand of F.M. 2.5 to 3 including screening, shuttering, mixing cement concrete in mixer and placing in position and ramming till compactin is achieved , curing side shuttering , taxes adn royalty all complete as per building specification and direction of E/I. | 21.24 | Per M3 | 6543.32 | 138980.1168
5 | Carriage of Materials
A | Sand 49 KM | 9.13 | Per M3 | 788.13 | 7195.6269
A(i) | Local sand 18 KM | 11.68 | Per M3 | 364.32 | 4255.2576
B | Stone Boulder 29 Km | 19.92 | Per M3 | 756.83 | 15076.0536
C | Stone Chips (Lead 15 KM) | 18.26 | Per M3 | 482.26 | 8806.0676
204307.2307
Assistant Engineer Ranchi Municipal Corporation Ranchi

## Sheet19
RANCHI MUNICIPAL CORPORATION, RANCHI
BILL OF QUANTITY
Name of Work :- Construction for the Renovation of PCC road at Akhouri babu lane thadpakhana from HB road to guru kripa lodge santevita hospital to shayamla chourasia house & gopalganj chadri road from Umesh mandle house to munna jain under ward no-19
| ITEMS OF WORK | QTY | UNIT | RATE | AMOUNT
1 5.1.1 + 5.1.2 | Earth work in Excavation in foundation trenches in ordinary soil (vide classification of soil item A ) and disposal of excavated earth as obtained to a distance up to 50 mm including all lifts, leveling, ramming the foundation trenches removing roots of trees, all complete as per approved design , building as per specification & direction of E/I. Extra for earth work in hard soil as per specification and direction of E/I. | 7.58 | Per M3 | 112.53 | 852.9774
2 5.1.10 | Providing coarse clean sand in filling in foundation trenches or in plinth including ramming and watering in layers not exceeding 150mm thick with all leads and lifts including cost of all materials, labour, royalty and taxes all complete as per building specification & direction of E/I.( Mode of measurement compacted volume). | 3.72 | Per M3 | 228.47 | 849.9084
3 8.6.8 | Supplying and laying (properly as per design and drawing) rip-rap with good quality of Boulders duly packed including the cost of materials, royalty all taxes etc. but excluding the cost of carriage all complete as per specification and direction of E/I. | 12.19 | Per M3 | 1191.77 | 14527.6763
4 5.3.2.1 | Providing PCC M 200 with nominal mix of (1:1.5:3) in foundation with approved quality of stone chips 20mm to 6mm size graded and clean coarse sand of F.M. 2.5 to 3 including screening, shuttering, mixing cement concrete in mixer and placing in position and ramming till compactin is achieved , curing side shuttering , taxes adn royalty all complete as per building specification and direction of E/I. | 34.33 | Per M3 | 6543.32 | 224632.1756
5 JBCD P-29 Sl No-15*1.1 + P-41/ Sl No- 1*1.1/3.0 | Providing supplying and spreading of moorum in flanks at site -------------- all complete as per specification and direction of E/I. royalty Rs. 129.41/Cum+labour charge for unskilled labour/1.5 cum = Rs. 243.77/3.0) | 7.22 | Cum | 223.97 | 1617.0634
6 | Carriage of Materials
A | Sand 49KM | 14.76 | Per M3 | 788.14 | 11632.9464
A(i) | Local Sand 13 KM | 3.72 | Per M3 | 364.32 | 1355.2704
B | Stone Boulder 36 Km | 12.19 | Per M3 | 756.83 | 9225.7577
C | Stone Chips (Lead 22 KM) | 29.53 | Per M3 | 482.26 | 14241.1378
D | Moorum 14 KM | 7.22 | Per M3 | 319.24 | 2304.9128
E | Earth ( Lead upto 1 K.M ) | 7.58 | Per M3 | 167.7 | 1271.166
282510.9922
Assistant Engineer Ranchi Municipal Corporation Ranchi

## Scheme No-20
RANCHI MUNICIPAL CORPORATION, RANCHI
BILL OF QUANTITY
Name of Work :-Improvement of Road from Awadah Shop to Shantu House.
SL.NO. | ITEMS OF WORK | QTY | Unit | Rate | Amount
1 | Labour for cleaning before this site complete as per specification and direction of E/I. | 5 | Each | 243.77 | 1218.85
2 JBCD 5.3.2 | Providing PCC M 150 with nominal mix of (1:2:4) in foundation with approved quality of stone chips 20mm to 6mm size graded and clean coarse sand of F.M. 2.5 to 3 including screening, shuttering, mixing cement concrete in mixer and placing in position and ramming till compactin is achieved , curing side shuttering , taxes adn royalty all complete as per building specification and direction of E/I. | 0.72 | Per M3 | 5913.66 | 4257.8352
3 JBCD 5.3.2.1 | Providing PCC M 200 with nominal mix of (1:1.5:3) in foundation with approved quality of stone chips 20mm to 6mm size graded and clean coarse sand of F.M. 2.5 to 3 including screening, shuttering, mixing cement concrete in mixer and placing in position and ramming till compactin is achieved , curing side shuttering , taxes adn royalty all complete as per building specification and direction of E/I. | 28.88 | Per M3 | 6543.32 | 188971.0816
4 | Carrige of Material
i | Sand 49 KM | 12.74 | Per M3 | 788.13 | 10040.7762
iii | Stone Chips&dust (lead 22 KM) | 25.49 | Per M3 | 482.26 | 12292.8074
| BOQ Cost |  |  |  | 216781.3504
Executive Engineer Ranchi Municipal Corporation Ranchi

## Scheme No-21
RANCHI MUNICIPAL CORPORATION, RANCHI
BILL OF QUANTITY
Name of Work :-Construction of drain Near DAV School at Bardhwan Compound.
SL.NO. | ITEMS OF WORK | QTY | Unit | Rate | Amount
1 | Labour for cleaning before this site complete as per specification and direction of E/I. | 5 | Each | 243.77 | 1218.85
2. JBCD 5.10.2 | Dismantling plain cement or lime concrete work including stacking seviceable materials in countable stacks within 15 M lead and disposal of unserviceable materials with all leads all complete as per direction of E/I. | 4.25 | Per M3 | 642.78 | 2731.815
3. JBCD 5.1.1 + 5.1.2 | Dismantling pucca brick or lime work including stacking serviceable materials in countable stacks within 12M. Lead and disposal of unserviceable materials with all leads all complete as per direction of E/I. | 57.5 | Per M3 | 112.53 | 6470.475
4. JBCD 5.1.10 | Dismantling plain cement or lime concrete work including stacking seviceable materials in countable stacks within 15 M lead and disposal of unserviceable materials with all leads all complete as per direction of E/I. | 5.81 | Per M3 | 228.47 | 1327.4107
5. JBCD 8.6.8 | Dismantling pucca brick or lime work including stacking serviceable materials in countable stacks within 12M. Lead and disposal of unserviceable materials with all leads all complete as per direction of E/I. | 9.76 | Per M3 | 1191.77 | 11631.6752
6. JBCD 5.3.2 | Dismantling plain cement or lime concrete work including stacking seviceable materials in countable stacks within 15 M lead and disposal of unserviceable materials with all leads all complete as per direction of E/I. | 12.2 | Per M3 | 5913.66 | 72146.652
7 JBCD 5.2.34 | Dismantling pucca brick or lime work including stacking serviceable materials in countable stacks within 12M. Lead and disposal of unserviceable materials with all leads all complete as per direction of E/I. | 40.62 | Per M3 | 2788.17 | 113255.4654
8 5.7.11 + 5.7.12 | Providing 25 mm thick cement plaster (1:4) with clean Course sand of F.M 1.5 and 1.5mm cement punning including Screening curing with all leads and lifts of water, scoffing taxes as per royalty all complete as per specification and direction of E/I | 148.6 | Per M3 | 259.29 | 38530.494
9. JBCD 5.3.30.1 | Dismantling pucca brick or lime work including stacking serviceable materials in countable stacks within 12M. Lead and disposal of unserviceable materials with all leads all complete as per direction of E/I. | 11.95 | Cum | 6219.31 | 74320.7545
10. JBCD 5.5.5 a | Providing Tor steel reinforcement of 10mm, 12mm & 16mm dia bars as per approved design and drawing excluding carriage of Rods (straight or in coils) to work site, cutting, bending, and binding with annealed wire with cost of wire, removal of rust, placing the rods in position all complete as per building specification and direction of E/I. | 1.27 | MT | 53433.91 | 67861.0657
11 | Carrige of Material |  |  |  | 0
i | Sand 49 KM | 29.13 | Per M3 | 788.13 | 22958.2269
ii | Sand 13 KM | 5.81 | Per M3 | 364.32 | 2116.6992
iii | Stone Boulder 36 km | 50.4 | Per M3 | 756.83 | 38144.232
iv | Stone Chips&dust (lead 22 KM) | 21.3 | Per M3 | 482.26 | 10272.138
v | Earth ( Lead upto 01 K.M ) | 61.75 | Per M3 | 167.71 | 10356.0925
| BOQ Cost |  |  |  | 473342.0461
Executive Engineer Ranchi Municipal Corporation Ranchi

## Scheme No-22
RANCHI MUNICIPAL CORPORATION, RANCHI
BILL OF QUANTITY
Name of Work :-Construction of P.C.C. Road Near Girja Niketan at Karam Toli.
SL.NO. | ITEMS OF WORK | QTY | Unit | Rate | Amount
1 5.1.1 + 5.1.2 | Earth work in Excavation in foundation trenches in ordinary soil (vide classification of soil item A ) and disposal of excavated earth as obtained to a distance up to 50 mm including all lifts, leveling, ramming the foundation trenches removing roots of trees, all complete as per approved design , building as per specification & direction of E/I. Extra for earth work in hard soil as per specification and direction of E/I. | 63.72 | Per M3 | 112.53 | 7170.4116
2. 5.1.10 | Providing coarse clean sand in filling in foundation trenches or in plinth including ramming and watering in layers not exceeding 150mm thick with all leads and lifts including cost of all materials, labour, royalty and taxes all complete as per building specification & direction of E/I.( Mode of measurement compacted volume). | 31.86 | Per M3 | 228.47 | 7279.0542
3. 8.6.8 | Supplying and laying (properly as per design and drawing) rip-rap with good quality of Boulders duly packed including the cost of materials, royalty all taxes etc. but excluding the cost of carriage all complete as per specification and direction of E/I. | 53.1 | Per M3 | 1191.77 | 63282.987
4 5.3.2.1 | Providing PCC M 200 with nominal mix of (1:1.5:3) in foundation with approved quality of stone chips 20mm to 6mm size graded and clean coarse sand of F.M. 2.5 to 3 including screening, shuttering, mixing cement concrete in mixer and placing in position and ramming till compactin is achieved , curing side shuttering , taxes adn royalty all complete as per building specification and direction of E/I. | 50.977 | Per M3 | 6543.32 | 333558.8236
5 | Carrige of Material |  |  |  | 0
A | Sand 49 KM | 21.92 | Per M3 | 788.13 | 17275.8096
C | Sand 13 KM | 31.86 | Per M3 | 364.32 | 11607.2352
D | Stone Chips (lead 36 KM) | 53.1 | Per M3 | 756.83 | 40187.673
B | Stone Boulder 22 km | 43.84 | Per M3 | 482.26 | 21142.2784
E | Earth ( Lead upto 01 K.M ) | 63.72 | Per M3 | 167.7 | 10685.844
| BOQ Cost |  |  |  | 512190.1166
Executive Engineer Ranchi Municipal Corporation Ranchi

## Scheme NO-23
RANCHI MUNICIPAL CORPORATION, RANCHI
BILL OF QUANTITY
Name of Work :- Construction for the Renovation of PCC road at Lowr vardman compound murgi farm road (gulmohar park) fro lalita enclave to transformer under ward no-20
SL.NO. | ITEMS OF WORK | QTY | Unit | Rate | Amount
1 5.3.2.1 | Providing PCC M 200 with nominal mix of (1:1.5:3) in foundation with approved quality of stone chips 20mm to 6mm size graded and clean coarse sand of F.M. 2.5 to 3 including screening, shuttering, mixing cement concrete in mixer and placing in position and ramming till compactin is achieved , curing side shuttering , taxes adn royalty all complete as per building specification and direction of E/I. | 50.55 | Per M3 | 6543.32 | 330764.826
2 JBCD P-29 Sl No-15*1.1 + P-41/ Sl No- 1*1.1/3.0 | Providing supplying and spreading of moorum in flanks at site -------------- all complete as per specification and direction of E/I. royalty Rs. 129.41/Cum+labour charge for unskilled labour/1.5 cum = Rs. 243.77/3.0) | 7.22 | Cum | 223.97 | 1617.0634
3 | Carriage of Materials
A | Sand 49 KM | 21.73 | Per M3 | 788.14 | 17126.2822
B | Stone Chips (Lead 22 KM) | 43.47 | Per M3 | 482.26 | 20963.8422
C | Moorum 14 KM | 7.22 | Per M3 | 319.24 | 2304.9128
| BOQ Cost |  |  |  | 372776.9266
Assistant Engineer Ranchi Municipal Corporation Ranchi

## Scheme NO-24
RANCHI MUNICIPAL CORPORATION, RANCHI
BILL OF QUANTITY
Name of Work :-Construction of P.C.C. Road at Jagdamba Sahay Lane.
SL.NO. | ITEMS OF WORK | QTY | Unit | Rate | Amount
1 | Labour for cleaning before this site complete as per specification and direction of E/I.
2 5.1.1 + 5.1.2 | Earth work in Excavation in foundation trenches in ordinary soil (vide classification of soil item A ) and disposal of excavated earth as obtained to a distance up to 50 mm including all lifts, leveling, ramming the foundation trenches removing roots of trees, all complete as per approved design , building as per specification & direction of E/I. Extra for earth work in hard soil as per specification and direction of E/I. | 19.63 | Per M3 | 112.53 | 2208.9639
3. 5.1.10 | Providing coarse clean sand in filling in foundation trenches or in plinth including ramming and watering in layers not exceeding 150mm thick with all leads and lifts including cost of all materials, labour, royalty and taxes all complete as per building specification & direction of E/I.( Mode of measurement compacted volume). | 7.36 | Per M3 | 228.47 | 1681.5392
4. 8.6.8 | Supplying and laying (properly as per design and drawing) rip-rap with good quality of Boulders duly packed including the cost of materials, royalty all taxes etc. but excluding the cost of carriage all complete as per specification and direction of E/I. | 12.27 | Per M3 | 1191.77 | 14623.0179
5 5.3.2.1 | Providing PCC M 200 with nominal mix of (1:1.5:3) in foundation with approved quality of stone chips 20mm to 6mm size graded and clean coarse sand of F.M. 2.5 to 3 including screening, shuttering, mixing cement concrete in mixer and placing in position and ramming till compactin is achieved , curing side shuttering , taxes adn royalty all complete as per building specification and direction of E/I. | 92.04 | Per M3 | 6543.32 | 602247.1728
6 | Carrige of Material
A | Sand 49 KM | 39.58 | Per M3 | 788.13 | 31194.1854
C | Sand 13 KM | 7.36 | Per M3 | 364.32 | 2681.3952
B | Stone Boulder 36 km | 12.27 | Per M3 | 756.83 | 9286.3041
D | Stone Chips&dust (lead 22 KM) | 79.15 | Per M3 | 482.26 | 38170.879
E | Earth ( Lead upto 01 K.M ) | 19.63 | Per M3 | 167.7 | 3291.951
| BOQ Cost |  |  |  | 705385.4085
Executive Engineer Ranchi Municipal Corporation Ranchi

## Schme NO-25
RANCHI MUNICIPAL CORPORATION, RANCHI
BILL OF QUANTITY
Name of Work :- okMZ l0a 23 ds vUrxZr vLFkk;h xksnke ¼cdjh cktkj½ esa fuekZ.k dk;Z
SL.NO. | ITEMS OF WORK | 1 | 2 | QTY | UNIT | RATE | AMOUNT
1 | Providing labour for cleaning the work site before and after work etc | 5 | 0.9 | 1 | Each | 243.77 | 243.77
2 5.1.1 + 5.1.2 | Earth work in Excavation in foundation trenches in ordinary soil (vide classification of soil item A ) and disposal of excavated earth as obtained to a distance up to 50 mm including all lifts, leveling, ramming the foundation trenches removing roots of trees, all complete as per approved design , building as per specification & direction of E/I. Extra for earth work in hard soil as per specification and direction of E/I. | 17.93 | 0.9 | 4.02 | 69.67 | 112.53 | 452.3706
3 5.1.10 | Providing coarse clean sand in filling in foundation trenches or in plinth including ramming and watering in layers not exceeding 150mm thick with all leads and lifts including cost of all materials, labour, royalty and taxes all complete as per building specification & direction of E/I.( Mode of measurement compacted volume). | 7.07 | 0.9 | 1.01 | Per M3 | 228.47 | 230.7547
4 5.6.1 | Providing designation 75A one brick flat soling joints filled with local sand including cost of watering taxes royalty all complete as per building specification and direction of E/I. | 11.79 | 0.9 | 13.19 | Sqm | 233.78 | 3083.5582
5 5.3.2 | Providing PCC M 150 with nominal mix of (1:2:4) in foundation with approved quality of stone chips 20mm to 6mm size graded and clean coarse sand of F.M. 2.5 to 3 including screening, shuttering, mixing cement concrete in mixer and placing in position and ramming till compactin is achieved , curing side shuttering , taxes adn royalty all complete as per building specification and direction of E/I. | 11.32 | 0.9 | 1.33 | Per M3 | 5913.66 | 7865.1678
6 5.3.7 | Providing R.C.C.M 150 (1: 2: 4) in Band at lintel level with approved quality of stone chips 20mm to 6mm size graded and clean coarse sand of F.M 2.5 to 3 including screening, shuttering, mixing cement concrete in mixer and placing in position, vibrating, striking, curing, taxes and royalty all complete as per building specification and direction of E/I |  |  | 0.05 | Cft | 6587.78 | 329.389
7 5.2.3 | Providing designation 75A brick work in C.M. (1:6) in foundation and plinth with approved quality of clean coarse sand of F.M. 2 to 2.5 including providing 10mm, thick mortar joints, cost of screening materials, raking out joints to 15mm depth, curing, curring , taxes and royalty all complete as per building specification and direction of E/I, |  |  | 4.02 | Per M3 | 3921.08 | 15762.7416
8 5.2.11 | Providing designation 75A brick work in C.M. (1:6) in supersturcturePlinth approved quality of clean coarse sand of F.M. 2 to 2.5 including providing 10mm, thick mortar joints, cost of screening materials, scaffolfing, raking out joints to 15mm depth, curing, taxes and royalty all complete as per building specification and direction of E/I. |  |  | 23.98 | Per M3 | 4011.07 | 96185.4586
9 5.5.18 | Supplying fitting and fixing fully glazed steel door, windowss or ventilators of standards rolleld "Z" and mullion steel sections and size as per IS- 1038 joints met and welded with 100x16x10cm M.S lugs fixed in cement concrete ( 1:2:4) blocks 16x10x10cm size including cost of oxidised iron fittings with hinges, handel per steps catch springs with M.S lugs fixed in cement concrete (1:2:4) including cost of oxidised iron fittings with hinges |  |  | 2.28 | Sqm | 2984.13 | 6803.8164
10 5.8.43 | Providing two coats of painting with ready mixed paint of approved shade and make over steel surface including clening the surface thoroughty cost of scaffolding and taxes all complete as per building specification and direction of E/I |  |  | 10.02 | Sqm | 56.85 | 569.637
11 5.5.5 | Providing Tor steel reinforecement of 10mm . to 12mm & 16mm. dia bars as per approved design and drawing drawing excluding carriage of M.S bars to work site cutting bending and binding with annealed wire with cost of wire removal of rust placing the rods in position TMT Fe 500 all complete as per building specification and direction of E/I. |  |  | 0.00498 | MT | 53433.81 | 266.1004
12 | Providing 25 mm thick first class patent stone flooring (1:2:4) with stone chips in two layers, bottom layers 19mm thick (1:2:4) ………. Do ………. All complete as per specification and direction of E/I. |  |  | 81.32 | Sqm | 271.41 | 22071.0612
13 | Carriage of Materials
A | sand 49 KM | 4.86 | 0.9 | 10.14 | Per M3 | 788.15 | 7991.841
A(i) | Local sand 14 KM | 7.07 | 0.9 | 1.21 | Per M3 | 377.81 | 457.1501
B | Brick 8 KM | 11.79 | 0.9 | 11.8 | Per 1000 | 780.21 | 9206.478
C | Stone Chips (Lead 22 KM) | 9.72 | 0.9 | 1.24 | Per M3 | 482.26 | 598.0024
F | Earth ( Lead upto 1 K.M ) | 17.93 | 0.9 | 4.02 | Per M3 | 167.71 | 674.1942
|  | Cost of BOQ |  |  |  |  | 172791.4912
Assistand Engineer Ranchi Municipal Corporation Ranchi

## SchemeNo-26
RANCHI MUNICIPAL CORPORATION, RANCHI
BILL OF QUANTITY
Name of Work :- Construction of PCC road at Purani ranchi near akhata chowk in pahan kocha road from the house of Pankaj verma to the house of laldeo tirki & in kalu kocha road from the house of shankar khalkho to the house of anil kachhap under ward No-24
| ITEMS OF WORK | QTY | UNIT | RATE | AMOUNT
1 5.1.1 + 5.1.2 | Earth work in Excavation in foundation trenches in ordinary soil (vide classification of soil item A ) and disposal of excavated earth as obtained to a distance up to 50 mm including all lifts, leveling, ramming the foundation trenches removing roots of trees, all complete as per approved design , building as per specification & direction of E/I. Extra for earth work in hard soil as per specification and direction of E/I. | 49.38 | Per M3 | 112.53 | 5556.7314
2 5.1.10 | Providing coarse clean sand in filling in foundation trenches or in plinth including ramming and watering in layers not exceeding 150mm thick with all leads and lifts including cost of all materials, labour, royalty and taxes all complete as per building specification & direction of E/I.( Mode of measurement compacted volume). | 18.42 | Per M3 | 228.47 | 4208.4174
3 8.6.8 | Supplying and laying (properly as per design and drawing) rip-rap with good quality of Boulders duly packed including the cost of materials, royalty all taxes etc. but excluding the cost of carriage all complete as per specification and direction of E/I. | 30.95 | Per M3 | 1191.77 | 36885.2815
4 5.3.2.1 | Providing PCC M 200 with nominal mix of (1:1.5:3) in foundation with approved quality of stone chips 20mm to 6mm size graded and clean coarse sand of F.M. 2.5 to 3 including screening, shuttering, mixing cement concrete in mixer and placing in position and ramming till compactin is achieved , curing side shuttering , taxes adn royalty all complete as per building specification and direction of E/I. | 36.85 | Per M3 | 6543.32 | 241121.342
5 JBCD P-29 Sl No-15*1.1 + P-41/ Sl No- 1*1.1/3.0 | Providing supplying and spreading of moorum in flanks at site -------------- all complete as per specification and direction of E/I. royalty Rs. 129.41/Cum+labour charge for unskilled labour/1.5 cum = Rs. 243.77/3.0) | 8.92 | Cum | 223.97 | 1997.8124
6 | Carriage of Materials
A | Sand 49 KM | 15.84 | Per M3 | 788.14 | 12484.1376
A(i) | Local Sand 13 KM | 18.42 | Per M3 | 364.32 | 6710.7744
B | Stone Boulder 36 Km | 30.95 | Per M3 | 756.83 | 23423.8885
C | Stone Chips (Lead 22 KM) | 31.69 | Per M3 | 482.26 | 15282.8194
D | Moorum 14 KM | 8.92 | Per M3 | 319.24 | 2847.6208
E | Earth ( Lead upto 1 K.M ) | 49.38 | Per M3 | 167.7 | 8281.026
358799.8514
Assistant Engineer Ranchi Municipal Corporation Ranchi

## Scheme No-27
RANCHI MUNICIPAL CORPORATION, RANCHI
BILL OF QUANTITY
Name of Work :- Improvement of PCC road at Hindpiri from Sarfraj Chowk to Budhia Complex Gate Under ward No-26
SL.NO. | ITEMS OF WORK | QTY |  | QTY | UNIT | RATE | AMOUNT
1 | Providing man days for site clearence for before and after the work etc. | 1 | 4.5 | 3 | Each | 243.77 | 731.31
2 5.1.1 + 5.1.2 | Earth work in Excavation in foundation trenches in ordinary soil (vide classification of soil item A ) and disposal of excavated earth as obtained to a distance up to 50 mm including all lifts, leveling, ramming the foundation trenches removing roots of trees, all complete as per approved design , building as per specification & direction of E/I. Extra for earth work in hard soil as per specification and direction of E/I. | 23.11 | 4.5 | 24.29 | Per M3 | 112.53 | 2733.3537
3 5.1.10 | Providing coarse clean sand in filling in foundation trenches or in plinth including ramming and watering in layers not exceeding 150mm thick with all leads and lifts including cost of all materials, labour, royalty and taxes all complete as per building specification & direction of E/I.( Mode of measurement compacted volume). | 9.19 | 4.5 | 9.06 | Per M3 | 228.47 | 2069.9382
4 8.6.8 | Supplying and laying (properly as per design and drawing) rip-rap with good quality of Boulders duly packed including the cost of materials, royalty all taxes etc. but excluding the cost of carriage all complete as per specification and direction of E/I. | 15.33 | 4.5 | 15.1 | Per M3 | 1191.77 | 17995.727
5 5.3.2.1 | Providing PCC M 200 with nominal mix of (1:1.5:3) in foundation with approved quality of stone chips 20mm to 6mm size graded and clean coarse sand of F.M. 2.5 to 3 including screening, shuttering, mixing cement concrete in mixer and placing in position and ramming till compactin is achieved , curing side shuttering , taxes adn royalty all complete as per building specification and direction of E/I. | 14.15 | 4.5 | 72.5 | Per M3 | 6543.32 | 474390.7
6 | Carriage of Materials
A | sand 47 KM | 6.07 | 4.5 | 31.18 | Per M3 | 765.85 | 23879.203
A(i) | Local sand 16 KM | 9.19 | 4.5 | 9.06 | Per M3 | 404.77 | 3667.2162
B | Stone Boulder 34 Km | 15.33 | 4.5 | 15.1 | Per M3 | 730.6 | 11032.06
C | Stone Chips (Lead 20 KM) | 12.15 | 4.5 | 62.35 | Per M3 | 458.72 | 28601.192
F | Earth ( Lead upto 1 K.M ) | 23.11 | 4.5 | 24.29 | Per M3 | 167.7 | 4073.433
569174.1331
Executive Engineer Ranchi Municipal Corporation Ranchi

## Scheme No-28
RANCHI MUNICIPAL CORPORATION, RANCHI
BILL OF QUANTITY
Name of Work :- Construction of PCC road in Harmu Puran vihar 1st gali before sant nirakari bhawan from main road to kamla niketan house and to nawaljee's house in under ward no-29
| ITEMS OF WORK | QTY | UNIT | RATE | AMOUNT
1 5.1.1 + 5.1.2 | Earth work in Excavation in foundation trenches in ordinary soil (vide classification of soil item A ) and disposal of excavated earth as obtained to a distance up to 50 mm including all lifts, leveling, ramming the foundation trenches removing roots of trees, all complete as per approved design , building as per specification & direction of E/I. Extra for earth work in hard soil as per specification and direction of E/I. | 55.97 | Per M3 | 112.53 | 6298.3041
2 5.1.10 | Providing coarse clean sand in filling in foundation trenches or in plinth including ramming and watering in layers not exceeding 150mm thick with all leads and lifts including cost of all materials, labour, royalty and taxes all complete as per building specification & direction of E/I.( Mode of measurement compacted volume). | 20.88 | Per M3 | 228.47 | 4770.4536
3 8.6.8 | Supplying and laying (properly as per design and drawing) rip-rap with good quality of Boulders duly packed including the cost of materials, royalty all taxes etc. but excluding the cost of carriage all complete as per specification and direction of E/I. | 35.08 | Per M3 | 1191.77 | 41807.2916
4 5.3.2.1 | Providing PCC M 200 with nominal mix of (1:1.5:3) in foundation with approved quality of stone chips 20mm to 6mm size graded and clean coarse sand of F.M. 2.5 to 3 including screening, shuttering, mixing cement concrete in mixer and placing in position and ramming till compactin is achieved , curing side shuttering , taxes adn royalty all complete as per building specification and direction of E/I. | 41.77 | Per M3 | 6543.32 | 273314.4764
5 JBCD P-29 Sl No-15*1.1 + P-41/ Sl No- 1*1.1/3.0 | Providing supplying and spreading of moorum in flanks at site -------------- all complete as per specification and direction of E/I. royalty Rs. 129.41/Cum+labour charge for unskilled labour/1.5 cum = Rs. 243.77/3.0) | 8.35 | Cum | 223.97 | 1870.1495
6 | Carriage of Materials
A | Sand 47KM | 17.96 | Per M3 | 765.85 | 13754.666
A(i) | Local Sand 16 KM | 20.88 | Per M3 | 404.71 | 8450.3448
B | Stone Boulder 34 Km | 35.08 | Per M3 | 730.61 | 25629.7988
C | Stone Chips (Lead 20 KM) | 35.92 | Per M3 | 458.71 | 16476.8632
D | Moorum 15 KM | 8.35 | Per M3 | 326.08 | 2722.768
E | Earth ( Lead upto 1 K.M ) | 55.97 | Per M3 | 167.7 | 9386.169
404481.285
Assistant Engineer Ranchi Municipal Corporation Ranchi

## Scheme No-29
RANCHI MUNICIPAL CORPORATION, RANCHI
BILL OF QUANTITY
Name of Work :-Construction of drain and Culvert at Mahto Kochha near Mutton Shop and one culvert near Chat Ghat.
SL.NO. | ITEMS OF WORK | QTY | Unit | Rate | Amount
1 | Labour for cleaning before this site complete as per specification and direction of E/I. | 4 | Each | 243.77 | 975.08
2. 5.1.1 + 5.1.2 | Dismantling pucca brick or lime work including stacking serviceable materials in countable stacks within 12M. Lead and disposal of unserviceable materials with all leads all complete as per direction of E/I. | 39.06 | Per M3 | 112.53 | 4395.4218
3. 5.1.10 | Dismantling plain cement or lime concrete work including stacking seviceable materials in countable stacks within 15 M lead and disposal of unserviceable materials with all leads all complete as per direction of E/I. | 3.01 | Per M3 | 228.47 | 687.6947
4. 8.6.8 | Dismantling pucca brick or lime work including stacking serviceable materials in countable stacks within 12M. Lead and disposal of unserviceable materials with all leads all complete as per direction of E/I. | 5.06 | Per M3 | 1191.77 | 6030.3562
5. 5.3.2 | Dismantling plain cement or lime concrete work including stacking seviceable materials in countable stacks within 15 M lead and disposal of unserviceable materials with all leads all complete as per direction of E/I. | 5.51 | Per M3 | 5913.66 | 32584.2666
6 5.2.34 | Dismantling pucca brick or lime work including stacking serviceable materials in countable stacks within 12M. Lead and disposal of unserviceable materials with all leads all complete as per direction of E/I. | 12.11 | Per M3 | 2788.17 | 33764.7387
7 5.7.11 + 5.7.12 | Providing 25 mm thick cement plaster (1:4) with clean Course sand of F.M 1.5 and 1.5mm cement punning including Screening curing with all leads and lifts of water, scoffing taxes as per royalty all complete as per specification and direction of E/I | 67.53 | Per M3 | 259.29 | 17509.8537
8 5.3.2.1 | Providing PCC M 200 with nominal mix of (1:1.5:3) in foundation with approved quality of stone chips 20mm to 6mm size graded and clean coarse sand of F.M. 2.5 to 3 including screening, shuttering, mixing cement concrete in mixer and placing in position and ramming till compactin is achieved , curing side shuttering , taxes adn royalty all complete as per building specification and direction of E/I. | 0.71 | Per M3 | 6543.32 | 4645.7572
9. 5.3.30.1 | Dismantling pucca brick or lime work including stacking serviceable materials in countable stacks within 12M. Lead and disposal of unserviceable materials with all leads all complete as per direction of E/I. | 2.85 | Cum | 6219.31 | 17725.0335
10. 5.5.5 a | Providing Tor steel reinforcement of 10mm, 12mm & 16mm dia bars as per approved design and drawing excluding carriage of Rods (straight or in coils) to work site, cutting, bending, and binding with annealed wire with cost of wire, removal of rust, placing the rods in position all complete as per building specification and direction of E/I. | 0.31 | MT | 53433.91 | 16564.5121
11 | Carrige of Material |  |  |  | 0
i | Sand 47 KM | 9.91 | Per M3 | 765.85 | 7589.5735
ii | Sand 16 KM | 3.01 | Per M3 | 404.77 | 1218.3577
iii | Stone Boulder 34 km | 17.2 | Per M3 | 730.6 | 12566.32
iv | Stone Chips&dust (lead 20 KM) | 8.06 | Per M3 | 458.72 | 3697.2832
v | Earth ( Lead upto 01 K.M ) | 39.06 | Per M3 | 167.71 | 6550.7526
| BOQ Cost |  |  |  | 166505.0015
Executive Engineer Ranchi Municipal Corporation Ranchi

## Sheet30
RANCHI MUNICIPAL CORPORATION, RANCHI
BILL OF QUANTITY
Name of Work :- Construction for the Renovation PCC road Aryapuri sardar ji house to Back of Popular Nursing home under ward No-32
SL.NO. | ITEMS OF WORK | QTY | UNIT | RATE | AMOUNT
1 5.1.1 + 5.1.2 | Earth work in Excavation in foundation trenches in ordinary soil (vide classification of soil item A ) and disposal of excavated earth as obtained to a distance up to 50 mm including all lifts, leveling, ramming the foundation trenches removing roots of trees, all complete as per approved design , building as per specification & direction of E/I. Extra for earth work in hard soil as per specification and direction of E/I. | 53.24 | Per M3 | 112.53 | 5991.0972
2 5.1.10 | Providing coarse clean sand in filling in foundation trenches or in plinth including ramming and watering in layers not exceeding 150mm thick with all leads and lifts including cost of all materials, labour, royalty and taxes all complete as per building specification & direction of E/I.( Mode of measurement compacted volume). | 13.31 | Per M3 | 228.47 | 3040.9357
3 8.6.8 | Supplying and laying (properly as per design and drawing) rip-rap with good quality of Boulders duly packed including the cost of materials, royalty all taxes etc. but excluding the cost of carriage all complete as per specification and direction of E/I. | 22.18 | Per M3 | 1191.77 | 26433.4586
4 5.3.2.1 | Providing PCC M 200 with nominal mix of (1:1.5:3) in foundation with approved quality of stone chips 20mm to 6mm size graded and clean coarse sand of F.M. 2.5 to 3 including screening, shuttering, mixing cement concrete in mixer and placing in position and ramming till compactin is achieved , curing side shuttering , taxes adn royalty all complete as per building specification and direction of E/I. | 26.62 | Per M3 | 6543.32 | 174183.1784
5 | Carriage of Materials
A | sand 49 KM | 11.44 | Per M3 | 788.13 | 9016.2072
A(i) | Local sand 14 KM | 13.31 | Per M3 | 377.8 | 5028.518
B | Stone Boulder 36 Km | 22.18 | Per M3 | 756.83 | 16786.4894
C | Stone Chips (Lead 22 KM) | 22.89 | Per M3 | 482.26 | 11038.9314
F | Earth ( Lead upto 1 K.M ) | 53.24 | Per M3 | 167.7 | 8928.348
260447.1639
Assistant Engineer Ranchi Municipal Corporation Ranchi

## Scheme NO-31
RANCHI MUNICIPAL CORPORATION, RANCHI
BILL OF QUANTITY
Name of Work :- Construction of PCC road at Sunder nagar ITI Bazara from the house of Deep Parkash to the house of Dr. Satish mahto under ward no-35
| ITEMS OF WORK | QTY | UNIT | RATE | AMOUNT
1 5.1.1 + 5.1.2 | Earth work in Excavation in foundation trenches in ordinary soil (vide classification of soil item A ) and disposal of excavated earth as obtained to a distance up to 50 mm including all lifts, leveling, ramming the foundation trenches removing roots of trees, all complete as per approved design , building as per specification & direction of E/I. Extra for earth work in hard soil as per specification and direction of E/I. | 61.47 | Per M3 | 112.53 | 6917.2191
2 5.1.10 | Providing coarse clean sand in filling in foundation trenches or in plinth including ramming and watering in layers not exceeding 150mm thick with all leads and lifts including cost of all materials, labour, royalty and taxes all complete as per building specification & direction of E/I.( Mode of measurement compacted volume). | 22.94 | Per M3 | 228.47 | 5241.1018
3 8.6.8 | Supplying and laying (properly as per design and drawing) rip-rap with good quality of Boulders duly packed including the cost of materials, royalty all taxes etc. but excluding the cost of carriage all complete as per specification and direction of E/I. | 38.53 | Per M3 | 1191.77 | 45918.8981
4 5.3.2.1 | Providing PCC M 200 with nominal mix of (1:1.5:3) in foundation with approved quality of stone chips 20mm to 6mm size graded and clean coarse sand of F.M. 2.5 to 3 including screening, shuttering, mixing cement concrete in mixer and placing in position and ramming till compactin is achieved , curing side shuttering , taxes adn royalty all complete as per building specification and direction of E/I. | 45.87 | Per M3 | 6543.32 | 300142.0884
5 JBCD P-29 Sl No-15*1.1 + P-41/ Sl No- 1*1.1/3.0 | Providing supplying and spreading of moorum in flanks at site -------------- all complete as per specification and direction of E/I. royalty Rs. 129.41/Cum+labour charge for unskilled labour/1.5 cum = Rs. 243.77/3.0) | 10.19 | Cum | 223.97 | 2282.2543
6 | Carriage of Materials
A | Sand 49 KM | 19.73 | Per M3 | 788.14 | 15550.0022
A(i) | Local Sand 14 KM | 22.94 | Per M3 | 377.8 | 8666.732
B | Stone Boulder 346Km | 38.53 | Per M3 | 756.83 | 29160.6599
C | Stone Chips (Lead 22 KM) | 39.45 | Per M3 | 482.26 | 19025.157
D | Moorum 16 KM | 10.19 | Per M3 | 337.33 | 3437.3927
E | Earth ( Lead upto 1 K.M ) | 61.47 | Per M3 | 167.7 | 10308.519
446650.0245
Assistant Engineer Ranchi Municipal Corporation Ranchi

## Scheme NO-32
RANCHI MUNICIPAL CORPORATION, RANCHI
BILL OF QUANTITY
Name of Work :- Construction for PCC road in Pundag sharwan tola ear talab from the house of dubako mahto to the house of Aghanu sahu in under ward no-38
| ITEMS OF WORK | QTY | UNIT | RATE | AMOUNT
1 5.1.1 + 5.1.2 | Earth work in Excavation in foundation trenches in ordinary soil (vide classification of soil item A ) and disposal of excavated earth as obtained to a distance up to 50 mm including all lifts, leveling, ramming the foundation trenches removing roots of trees, all complete as per approved design , building as per specification & direction of E/I. Extra for earth work in hard soil as per specification and direction of E/I. | 33.39 | Per M3 | 112.53 | 3757.3767
2 5.1.10 | Providing coarse clean sand in filling in foundation trenches or in plinth including ramming and watering in layers not exceeding 150mm thick with all leads and lifts including cost of all materials, labour, royalty and taxes all complete as per building specification & direction of E/I.( Mode of measurement compacted volume). | 12.46 | Per M3 | 228.47 | 2846.7362
3 8.6.8 | Supplying and laying (properly as per design and drawing) rip-rap with good quality of Boulders duly packed including the cost of materials, royalty all taxes etc. but excluding the cost of carriage all complete as per specification and direction of E/I. | 20.93 | Per M3 | 1191.77 | 24943.7461
4 5.3.2.1 | Providing PCC M 200 with nominal mix of (1:1.5:3) in foundation with approved quality of stone chips 20mm to 6mm size graded and clean coarse sand of F.M. 2.5 to 3 including screening, shuttering, mixing cement concrete in mixer and placing in position and ramming till compactin is achieved , curing side shuttering , taxes adn royalty all complete as per building specification and direction of E/I. | 24.92 | Per M3 | 6543.32 | 163059.5344
5 | Carriage of Materials
A | Sand 49 KM | 10.72 | Per M3 | 788.13 | 8448.7536
A(i) | Local Sand 14 KM | 12.46 | Per M3 | 377.8 | 4707.388
B | Stone Boulder 36 Km | 20.93 | Per M3 | 756.83 | 15840.4519
C | Stone Chips (Lead 22 KM) | 21.43 | Per M3 | 482.26 | 10334.8318
F | Earth ( Lead upto 1 K.M ) | 33.39 | Per M3 | 167.7 | 5599.503
239538.3217
Assistant Engineer Ranchi Municipal Corporation Ranchi

## Scheme No-33.
RANCHI MUNICIPAL CORPORATION, RANCHI
BILL OF QUANTITY
Name of Work :-Renovation of P.C.C. Road at Dhurwa From the house of Rampervesh Singh to the house of Shiv Kumar Thakur.
SL.NO. | ITEMS OF WORK | QTY | Unit | Rate | Amount
1 5.3.2.1 | Providing PCC M 200 with nominal mix of (1:1.5:3) in foundation with approved quality of stone chips 20mm to 6mm size graded and clean coarse sand of F.M. 2.5 to 3 including screening, shuttering, mixing cement concrete in mixer and placing in position and ramming till compactin is achieved , curing side shuttering , taxes adn royalty all complete as per building specification and direction of E/I. | 38.55 | Per M3 | 6543.32 | 252244.986
2 JBCD P-29 Sl No-15*1.1 + P-41/ Sl No- 1*1.1/3.0 | Providing supplying and spreading of moorum in flanks at site -------------- all complete as per specification and direction of E/I. royalty Rs. 129.41/Cum+labour charge for unskilled labour/1.5 cum = Rs. 243.77/3.0) | 8.5 | Cum | 223.97 | 1903.745
3 | Carrige of Material |  |  |  | 0
A | Sand 42 KM | 16.57 | Per M3 | 710.14 | 11767.0198
B | Stone Chips (lead 15 KM) | 33.15 | Per M3 | 391.28 | 12970.932
C | Moorum 14 KM | 8.5 | Per M3 | 382.29 | 3249.465
| BOQ Cost |  |  |  | 282136.1478
Executive Engineer Ranchi Municipal Corporation Ranchi

## Sheet34
RANCHI MUNICIPAL CORPORATION, RANCHI
BILL OF QUANTITY
Name of Work :- Construction of Drain under ward no-41 bacl pf DT-1805 to Main drain
SL.NO. | ITEMS OF WORK | QTY | UNIT | RATE | AMOUNT
1 | Providing man days for site clearence for before and after the work etc. | 5 | Each | 243.77 | 1218.85
2 5.1.1 + 5.1.2 | Earth work in Excavation in foundation trenches in ordinary soil (vide classification of soil item A ) and disposal of excavated earth as obtained to a distance up to 50 mm including all lifts, leveling, ramming the foundation trenches removing roots of trees, all complete as per approved design , building as per specification & direction of E/I. Extra for earth work in hard soil as per specification and direction of E/I. | 91.59 | Per M3 | 112.53 | 10306.6227
3 5.1.10 | Providing coarse clean sand in filling in foundation trenches or in plinth including ramming and watering in layers not exceeding 150mm thick with all leads and lifts including cost of all materials, labour, royalty and taxes all complete as per building specification & direction of E/I.( Mode of measurement compacted volume). | 7.43 | Per M3 | 228.47 | 1697.5321
4 8.6.8 | Supplying and laying (properly as per design and drawing) rip-rap with good quality of Boulders duly packed including the cost of materials, royalty all taxes etc. but excluding the cost of carriage all complete as per specification and direction of E/I. | 12.49 | Per M3 | 1191.77 | 14885.2073
5 5.3.2. | Providing PCC M 150 with nominal mix of (1:2:4) in foundation with approved quality of stone chips 20mm to 6mm size graded and clean coarse sand of F.M. 2.5 to 3 including screening, shuttering, mixing cement concrete in mixer and placing in position and ramming till compactin is achieved , curing side shuttering , taxes adn royalty all complete as per building specification and direction of E/I. | 10.32 | Per M3 | 5913.66 | 61028.9712
6 5.2.34 | Providing random rubble stone masonry in C.M (1:4) in foundation and plinth with hammer dressed stone of less than 0.03 m3 in volume nad clean coarse sand of F.M. 2 to 2.5 including cost of screenign raking out joints to 20mm depth curing taxes and royalty all complete as per building specification and direction of E/I. | 25.49 | Per M3 | 2788.17 | 71070.4533
7 5.7.11 + 5.7.12 | Providing 2.5 mm thick cement plaster (1:4) with clean Course sand of F.M 1.5 and 1.5mm cement punning including Screening curing with all leads and lifts of water, scoffing taxes as per royalty all complete as per specification and direction of E/I | 190.43 | Sqm | 259.29 | 49376.5947
8 5.3.30.1 | Providing Precast R.C.C. M-200 in nominal mix (1:1.5:3) in slab with approved quality of stone metal grade III (50mm to 25mm size) and clean coarse sand to F.M 2.5 to 3 including screening, shuttering, mixing cement concrete in mixer and placing in position, vibrating, striking, curing, taxes and royalty all complete as per building specification and direction of E/I | 4.96 | CUM | 6219.21 | 30847.2816
9 5.5.5 | Providing Tor steel reinforcement of 10mm, 12mm & 16mm dia bars as per approved design and drawing excluding carriage of Rods (straight or in coils) to work site, cutting, bending, and binding with annealed wire with cost of wire, removal of rust, placing the rods in position all complete as per building specification and direction of E/I. | 0.53 | MT | 53433.91 | 28319.9723
10 | Carriage of Materials
A | sand 42 KM | 19.83 | Per M3 | 710.13 | 14081.8779
A(i) | Local sand 18 KM | 7.43 | Per M3 | 431.75 | 3207.9025
B | Stone Boulder 29 Km | 37.98 | Per M3 | 664.32 | 25230.8736
C | Stone Chips (Lead 15 KM) | 13.58 | Per M3 | 391.29 | 5313.7182
F | Earth ( Lead upto 1 K.M ) | 91.59 | Per M3 | 167.7 | 15359.643
331945.5004
Assistant Engineer Ranchi Municipal Corporation Ranchi

## Scheme NO-35
RANCHI MUNICIPAL CORPORATION, RANCHI
BILL OF QUANTITY
Name of Work :- Construction of Drain under ward no-41 Mahabir mandir
SL.NO. | ITEMS OF WORK | QTY | UNIT | RATE | AMOUNT
1 | Providing man days for site clearence for before and after the work etc. | 5 | Each | 243.77 | 1218.85
2 5.1.1 + 5.1.2 | Earth work in Excavation in foundation trenches in ordinary soil (vide classification of soil item A ) and disposal of excavated earth as obtained to a distance up to 50 mm including all lifts, leveling, ramming the foundation trenches removing roots of trees, all complete as per approved design , building as per specification & direction of E/I. Extra for earth work in hard soil as per specification and direction of E/I. | 45.79 | Per M3 | 112.53 | 5152.7487
3 5.1.10 | Providing coarse clean sand in filling in foundation trenches or in plinth including ramming and watering in layers not exceeding 150mm thick with all leads and lifts including cost of all materials, labour, royalty and taxes all complete as per building specification & direction of E/I.( Mode of measurement compacted volume). | 3.72 | Per M3 | 228.47 | 849.9084
4 8.6.8 | Supplying and laying (properly as per design and drawing) rip-rap with good quality of Boulders duly packed including the cost of materials, royalty all taxes etc. but excluding the cost of carriage all complete as per specification and direction of E/I. | 6.24 | Per M3 | 1191.77 | 7436.6448
5 5.3.2. | Providing PCC M 150 with nominal mix of (1:2:4) in foundation with approved quality of stone chips 20mm to 6mm size graded and clean coarse sand of F.M. 2.5 to 3 including screening, shuttering, mixing cement concrete in mixer and placing in position and ramming till compactin is achieved , curing side shuttering , taxes adn royalty all complete as per building specification and direction of E/I. | 5.16 | Per M3 | 5913.66 | 30514.4856
6 5.2.34 | Providing random rubble stone masonry in C.M (1:4) in foundation and plinth with hammer dressed stone of less than 0.03 m3 in volume nad clean coarse sand of F.M. 2 to 2.5 including cost of screenign raking out joints to 20mm depth curing taxes and royalty all complete as per building specification and direction of E/I. | 12.74 | Per M3 | 2788.17 | 35521.2858
7 5.7.11 + 5.7.12 | Providing 2.5 mm thick cement plaster (1:4) with clean Course sand of F.M 1.5 and 1.5mm cement punning including Screening curing with all leads and lifts of water, scoffing taxes as per royalty all complete as per specification and direction of E/I | 95.21 | Sqm | 259.29 | 24687.0009
8 5.3.30.1 | Providing Precast R.C.C. M-200 in nominal mix (1:1.5:3) in slab with approved quality of stone metal grade III (50mm to 25mm size) and clean coarse sand to F.M 2.5 to 3 including screening, shuttering, mixing cement concrete in mixer and placing in position, vibrating, striking, curing, taxes and royalty all complete as per building specification and direction of E/I | 2.97 | CUM | 6219.21 | 18471.0537
9 5.5.5 | Providing Tor steel reinforcement of 10mm, 12mm & 16mm dia bars as per approved design and drawing excluding carriage of Rods (straight or in coils) to work site, cutting, bending, and binding with annealed wire with cost of wire, removal of rust, placing the rods in position all complete as per building specification and direction of E/I. | 0.32 | MT | 53433.91 | 17098.8512
10 | Carriage of Materials
A | sand 42 KM | 10.18 | Per M3 | 710.13 | 7229.1234
A(i) | Local sand 18 KM | 3.72 | Per M3 | 431.75 | 1606.11
B | Stone Boulder 29 Km | 18.98 | Per M3 | 664.32 | 12608.7936
C | Stone Chips (Lead 15 KM) | 7.24 | Per M3 | 391.29 | 2832.9396
F | Earth ( Lead upto 1 K.M ) | 45.79 | Per M3 | 167.7 | 7678.983
172906.7787
Assistant Engineer Ranchi Municipal Corporation Ranchi

## Scheme No-36
RANCHI MUNICIPAL CORPORATION, RANCHI
BILL OF QUANTITY
Name of Work :- Construction of Drain under ward no-41 back of Baas Kochha Mandir
SL.NO. | ITEMS OF WORK | QTY | UNIT | RATE | AMOUNT
1 | Providing man days for site clearence for before and after the work etc. | 5 | Each | 243.77 | 1218.85
2 5.1.1 + 5.1.2 | Earth work in Excavation in foundation trenches in ordinary soil (vide classification of soil item A ) and disposal of excavated earth as obtained to a distance up to 50 mm including all lifts, leveling, ramming the foundation trenches removing roots of trees, all complete as per approved design , building as per specification & direction of E/I. Extra for earth work in hard soil as per specification and direction of E/I. | 244.24 | Per M3 | 112.53 | 27484.3272
3 5.1.10 | Providing coarse clean sand in filling in foundation trenches or in plinth including ramming and watering in layers not exceeding 150mm thick with all leads and lifts including cost of all materials, labour, royalty and taxes all complete as per building specification & direction of E/I.( Mode of measurement compacted volume). | 19.82 | Per M3 | 228.47 | 4528.2754
4 8.6.8 | Supplying and laying (properly as per design and drawing) rip-rap with good quality of Boulders duly packed including the cost of materials, royalty all taxes etc. but excluding the cost of carriage all complete as per specification and direction of E/I. | 33.31 | Per M3 | 1191.77 | 39697.8587
5 5.3.2. | Providing PCC M 150 with nominal mix of (1:2:4) in foundation with approved quality of stone chips 20mm to 6mm size graded and clean coarse sand of F.M. 2.5 to 3 including screening, shuttering, mixing cement concrete in mixer and placing in position and ramming till compactin is achieved , curing side shuttering , taxes adn royalty all complete as per building specification and direction of E/I. | 27.53 | Per M3 | 5913.66 | 162803.0598
6 5.2.34 | Providing random rubble stone masonry in C.M (1:4) in foundation and plinth with hammer dressed stone of less than 0.03 m3 in volume nad clean coarse sand of F.M. 2 to 2.5 including cost of screenign raking out joints to 20mm depth curing taxes and royalty all complete as per building specification and direction of E/I. | 67.97 | Per M3 | 2788.17 | 189511.9149
7 5.7.11 + 5.7.12 | Providing 2.5 mm thick cement plaster (1:4) with clean Course sand of F.M 1.5 and 1.5mm cement punning including Screening curing with all leads and lifts of water, scoffing taxes as per royalty all complete as per specification and direction of E/I | 507.81 | Sqm | 259.29 | 131670.0549
8 5.3.30.1 | Providing Precast R.C.C. M-200 in nominal mix (1:1.5:3) in slab with approved quality of stone metal grade III (50mm to 25mm size) and clean coarse sand to F.M 2.5 to 3 including screening, shuttering, mixing cement concrete in mixer and placing in position, vibrating, striking, curing, taxes and royalty all complete as per building specification and direction of E/I | 4.96 | CUM | 6219.21 | 30847.2816
9 5.5.5 | Providing Tor steel reinforcement of 10mm, 12mm & 16mm dia bars as per approved design and drawing excluding carriage of Rods (straight or in coils) to work site, cutting, bending, and binding with annealed wire with cost of wire, removal of rust, placing the rods in position all complete as per building specification and direction of E/I. | 0.53 | MT | 53433.91 | 28319.9723
10 | Carriage of Materials
A | sand 42 KM | 49.25 | Per M3 | 710.13 | 34973.9025
A(i) | Local sand 18 KM | 19.82 | Per M3 | 431.75 | 8557.285
B | Stone Boulder 29 Km | 101.28 | Per M3 | 664.32 | 67282.3296
C | Stone Chips (Lead 15 KM) | 29.06 | Per M3 | 391.29 | 11370.8874
F | Earth ( Lead upto 1 K.M ) | 244.24 | Per M3 | 167.7 | 40959.048
779225.0473
Executive Engineer Ranchi Municipal Corporation Ranchi

## Scheme NO-37
RANCHI MUNICIPAL CORPORATION, RANCHI
BILL OF QUANTITY
Name of Work :- Construction of Drain under ward no-41 back of Baas Kochha back of Mathura khatal
SL.NO. | ITEMS OF WORK | QTY | UNIT | RATE | AMOUNT
1 | Providing man days for site clearence for before and after the work etc. | 5 | Each | 243.77 | 1218.85
2 5.1.1 + 5.1.2 | Earth work in Excavation in foundation trenches in ordinary soil (vide classification of soil item A ) and disposal of excavated earth as obtained to a distance up to 50 mm including all lifts, leveling, ramming the foundation trenches removing roots of trees, all complete as per approved design , building as per specification & direction of E/I. Extra for earth work in hard soil as per specification and direction of E/I. | 152.65 | Per M3 | 112.53 | 17177.7045
3 5.1.10 | Providing coarse clean sand in filling in foundation trenches or in plinth including ramming and watering in layers not exceeding 150mm thick with all leads and lifts including cost of all materials, labour, royalty and taxes all complete as per building specification & direction of E/I.( Mode of measurement compacted volume). | 12.39 | Per M3 | 228.47 | 2830.7433
4 8.6.8 | Supplying and laying (properly as per design and drawing) rip-rap with good quality of Boulders duly packed including the cost of materials, royalty all taxes etc. but excluding the cost of carriage all complete as per specification and direction of E/I. | 20.82 | Per M3 | 1191.77 | 24812.6514
5 5.3.2. | Providing PCC M 150 with nominal mix of (1:2:4) in foundation with approved quality of stone chips 20mm to 6mm size graded and clean coarse sand of F.M. 2.5 to 3 including screening, shuttering, mixing cement concrete in mixer and placing in position and ramming till compactin is achieved , curing side shuttering , taxes adn royalty all complete as per building specification and direction of E/I. | 17.2 | Per M3 | 5913.66 | 101714.952
6 5.2.34 | Providing random rubble stone masonry in C.M (1:4) in foundation and plinth with hammer dressed stone of less than 0.03 m3 in volume nad clean coarse sand of F.M. 2 to 2.5 including cost of screenign raking out joints to 20mm depth curing taxes and royalty all complete as per building specification and direction of E/I. | 42.48 | Per M3 | 2788.17 | 118441.4616
7 5.7.11 + 5.7.12 | Providing 2.5 mm thick cement plaster (1:4) with clean Course sand of F.M 1.5 and 1.5mm cement punning including Screening curing with all leads and lifts of water, scoffing taxes as per royalty all complete as per specification and direction of E/I | 317.38 | Sqm | 259.29 | 82293.4602
8 5.3.30.1 | Providing Precast R.C.C. M-200 in nominal mix (1:1.5:3) in slab with approved quality of stone metal grade III (50mm to 25mm size) and clean coarse sand to F.M 2.5 to 3 including screening, shuttering, mixing cement concrete in mixer and placing in position, vibrating, striking, curing, taxes and royalty all complete as per building specification and direction of E/I | 4.96 | CUM | 6219.21 | 30847.2816
9 5.5.5 | Providing Tor steel reinforcement of 10mm, 12mm & 16mm dia bars as per approved design and drawing excluding carriage of Rods (straight or in coils) to work site, cutting, bending, and binding with annealed wire with cost of wire, removal of rust, placing the rods in position all complete as per building specification and direction of E/I. | 0.53 | MT | 53433.91 | 28319.9723
10 | Carriage of Materials
A | sand 42 KM | 31.59 | Per M3 | 710.13 | 22433.0067
A(i) | Local sand 18 KM | 12.39 | Per M3 | 431.75 | 5349.3825
B | Stone Boulder 29 Km | 63.3 | Per M3 | 664.32 | 42051.456
C | Stone Chips (Lead 15 KM) | 19.74 | Per M3 | 391.29 | 7724.0646
F | Earth ( Lead upto 1 K.M ) | 152.65 | Per M3 | 167.7 | 25599.405
510814.3917
Executive Engineer Ranchi Municipal Corporation Ranchi

## Scheme NO-38
RANCHI MUNICIPAL CORPORATION, RANCHI
BILL OF QUANTITY
Name of Work :- Construction of Drain under ward no-41 from A-165 to A-182
SL.NO. | ITEMS OF WORK | QTY |  | QTY | UNIT | RATE | AMOUNT
1 | Providing man days for site clearence for before and after the work etc. | 1 | 4.5 | 5 | Each | 243.77 | 1218.85
2 5.1.1 + 5.1.2 | Earth work in Excavation in foundation trenches in ordinary soil (vide classification of soil item A ) and disposal of excavated earth as obtained to a distance up to 50 mm including all lifts, leveling, ramming the foundation trenches removing roots of trees, all complete as per approved design , building as per specification & direction of E/I. Extra for earth work in hard soil as per specification and direction of E/I. | 23.11 | 4.5 | 103.995 | Per M3 | 112.53 | 11702.5574
3 5.1.10 | Providing coarse clean sand in filling in foundation trenches or in plinth including ramming and watering in layers not exceeding 150mm thick with all leads and lifts including cost of all materials, labour, royalty and taxes all complete as per building specification & direction of E/I.( Mode of measurement compacted volume). | 9.19 | 4.5 | 41.355 | Per M3 | 228.47 | 9448.3768
4 8.6.8 | Supplying and laying (properly as per design and drawing) rip-rap with good quality of Boulders duly packed including the cost of materials, royalty all taxes etc. but excluding the cost of carriage all complete as per specification and direction of E/I. | 15.33 | 4.5 | 68.985 | Per M3 | 1191.77 | 82214.2535
5 5.3.2.1 | Providing RCC M 200 with nominal mix of (1:1.5:3) in foundation with approved quality of stone chips 20mm to 6mm size graded and clean coarse sand of F.M. 2.5 to 3 including screening, shuttering, mixing cement concrete in mixer and placing in position and ramming till compactin is achieved , curing side shuttering , taxes adn royalty all complete as per building specification and direction of E/I. | 14.15 | 4.5 | 63.675 | Per M3 | 6543.32 | 416645.901
6 | Carriage of Materials
A | sand 42 KM | 6.07 | 4.5 | 27.315 | Per M3 | 710.13 | 19397.201
A(i) | Local sand 18 KM | 9.19 | 4.5 | 41.355 | Per M3 | 431.75 | 17855.0212
B | Stone Boulder 29 Km | 15.33 | 4.5 | 68.985 | Per M3 | 664.32 | 45828.1152
C | Stone Chips (Lead 15 KM) | 12.15 | 4.5 | 54.675 | Per M3 | 391.29 | 21393.7808
F | Earth ( Lead upto 1 K.M ) | 23.11 | 4.5 | 103.995 | Per M3 | 167.71 | 17441.0015
643145.0583
Executive Engineer Ranchi Municipal Corporation Ranchi

## Scheme NO-39
RANCHI MUNICIPAL CORPORATION, RANCHI
BILL OF QUANTITY
Name of Work :-Construction of P.C.C. Road at Sail City area from Sail city main road to the house of Rajendra Mahto.
SL.NO. | ITEMS OF WORK | QTY | Unit | Rate | Amount
1 5.1.1 + 5.1.2 | Earth work in Excavation in foundation trenches in ordinary soil (vide classification of soil item A ) and disposal of excavated earth as obtained to a distance up to 50 mm including all lifts, leveling, ramming the foundation trenches removing roots of trees, all complete as per approved design , building as per specification & direction of E/I. Extra for earth work in hard soil as per specification and direction of E/I. | 56.92 | Per M3 | 112.53 | 6405.2076
2. 5.1.10 | Providing coarse clean sand in filling in foundation trenches or in plinth including ramming and watering in layers not exceeding 150mm thick with all leads and lifts including cost of all materials, labour, royalty and taxes all complete as per building specification & direction of E/I.( Mode of measurement compacted volume). | 21.24 | Per M3 | 228.47 | 4852.7028
3. 8.6.8 | Supplying and laying (properly as per design and drawing) rip-rap with good quality of Boulders duly packed including the cost of materials, royalty all taxes etc. but excluding the cost of carriage all complete as per specification and direction of E/I. | 35.68 | Per M3 | 1191.77 | 42522.3536
4 5.3.2.1 | Providing PCC M 200 with nominal mix of (1:1.5:3) in foundation with approved quality of stone chips 20mm to 6mm size graded and clean coarse sand of F.M. 2.5 to 3 including screening, shuttering, mixing cement concrete in mixer and placing in position and ramming till compactin is achieved , curing side shuttering , taxes adn royalty all complete as per building specification and direction of E/I. | 42.48 | Per M3 | 6543.32 | 277960.2336
5 JBCD P-29 Sl No-15*1.1 + P-41/ Sl No- 1*1.1/3.0 | Providing supplying and spreading of moorum in flanks at site -------------- all complete as per specification and direction of E/I. royalty Rs. 129.41/Cum+labour charge for unskilled labour/1.5 cum = Rs. 243.77/3.0) | 8.5 | Cum | 223.97 | 1903.745
6 | Carrige of Material |  |  |  | 0
A | Sand 42 KM | 18.26 | Per M3 | 710.14 | 12967.1564
B | Sand 18 KM | 21.24 | Per M3 | 431.74 | 9170.1576
C | Stone Chips (lead 15 KM) | 36.53 | Per M3 | 391.28 | 14293.4584
D | Stone Boulder 29 km | 35.68 | Per M3 | 664.32 | 23702.9376
E | Moorum 20 KM | 8.5 | Per M3 | 382.29 | 3249.465
F | Earth ( Lead upto 01 K.M ) | 56.92 | Per M3 | 167.7 | 9545.484
| BOQ Cost |  |  |  | 406572.9016
Executive Engineer Ranchi Municipal Corporation Ranchi

## Scheme No-40
RANCHI MUNICIPAL CORPORATION, RANCHI
BILL OF QUANTITY
Name of Work :- Construction of RCC Shed Under ward No-44, Check post Sector-II bitween CD-445 to CD-469
SL.NO. | ITEMS OF WORK | 1 | 2 | QTY | UNIT | RATE | AMOUNT
1 | Providing labour for cleaning the work site before and after work etc | 5 | 0.9 | 5 | Each | 243.77 | 1218.85
2 5.1.1 + 5.1.2 | Earth work in Excavation in foundation trenches in ordinary soil (vide classification of soil item A ) and disposal of excavated earth as obtained to a distance up to 50 mm including all lifts, leveling, ramming the foundation trenches removing roots of trees, all complete as per approved design , building as per specification & direction of E/I. Extra for earth work in hard soil as per specification and direction of E/I. | 17.93 | 0.9 | 8.35 | 69.67 | 112.53 | 939.6255
3 5.1.10 | Providing coarse clean sand in filling in foundation trenches or in plinth including ramming and watering in layers not exceeding 150mm thick with all leads and lifts including cost of all materials, labour, royalty and taxes all complete as per building specification & direction of E/I.( Mode of measurement compacted volume). | 7.07 | 0.9 | 10.92 | Per M3 | 228.47 | 2494.8924
4 5.6.1 | Providing designation 75A one brick flat soling joints filled with local sand including cost of watering taxes royalty all complete as per building specification and direction of E/I. | 11.79 | 0.9 | 42.55 | Sqm | 233.78 | 9947.339
5 5.3.2.1 | Providing RCC M 150 with nominal mix of (1:2:4) in foundation with approved quality of stone chips 20mm to 6mm size graded and clean coarse sand of F.M. 2.5 to 3 including screening, shuttering, mixing cement concrete in mixer and placing in position and ramming till compactin is achieved , curing side shuttering , taxes adn royalty all complete as per building specification and direction of E/I. | 11.32 | 0.9 | 7.66 | Per M3 | 6543.32 | 50121.8312
6 5.3.6.1 | Providing R.C.C.M 200 (1: 1.5: 3) in Band at plinth level with approved quality of stone chips 20mm to 6mm size graded and clean coarse sand of F.M 2.5 to 3 including screening, shuttering, mixing cement concrete in mixer and placing in position, vibrating, striking, curing, taxes and royalty all complete as per building specification and direction of E/I |  |  | 1.18 | Per M3 | 7086.33 | 8361.8694
7 5.3.11 | Providing R.C.C.M 200 (1:1.5: 3) in beam of all types with approved quality of stone chips 20mm to 6mm size graded and clean coarse sand of F.M 2.5 to 3 including screening, shuttering, mixing cement concrete in mixer and placing in position, vibrating, striking, curing, taxes and royalty all complete as per building specification and direction of E/I |  |  | 2.16 | Per M3 | 8928.5 | 19285.56
8 5.3.14 | Providing R.C.C.M 150 with nominal mix of (1:2:4) in columns with approved quality of stone chips 20mm to 6mm size graded and clean coarse sand of F.M 2.5 to 3 including screening, shuttering, mixing cement concrete in mixer and placing in position, vibrating, striking, curing, taxes and royalty all complete as per building specification and direction of E/I |  |  | 1.36 | Per M3 | 7647.84 | 10401.0624
09 5.3.9.1 | Providing R.C.C.M 200 (1: 1.5: 3) in roof slab with approved quality of stone chips 20mm to 6mm size graded and clean coarse sand of F.M 2.5 to 3 including screening, shuttering, mixing cement concrete in mixer and placing in position, vibrating, striking, curing, (but excluding the cosat of reinforcement) taxes and royalty all complete as per building specification and direction of E/I |  |  | 3.57 | Per M3 | 8235.61 | 29401.1277
10 5.3.32 | Extra for centering and shuttering in RCC works of beam , stiffner and column in foundation and plinth ( Having similar design and specification as for such work in superstructure) as per specifcation and direction of Enginer in charge |  |  | 1.33 | Per M3 | 2194.56 | 2918.7648
|  |  |  | 0.542 | Per M3 | 1169.7 | 633.9774
11 5.5.5 | Providing Tor steel reinforecement of 10mm . to 12mm & 16mm. dia bars as per approved design and drawing drawing excluding carriage of M.S bars to work site cutting bending and binding with annealed wire with cost of wire removal of rust placing the rods in position TMT Fe 500 all complete as per building specification and direction of E/I. |  |  | 0.86857 | MT | 53433.91 | 46411.0912
12 5.7.2 | Providing 12mm thick cement plaster (1:4) with clean coarse sand of F.M 1.5 including screening curing with all leads and lifts of water scaffolding taxes and royalty all complete as per buildig specification and direction ofE/I |  |  | 92.02 | Sqm | 137.07 | 12613.1814
13 5.7.11 | Providing 25mm. Thick cement plaster (1:4)with clean coarse sand of F.M 1.5 including screening curing with all leads and lifts of water scaffolding taxes and royalty all complete as per buildig specification and direction ofE/I |  |  | 31.22 | Sqm | 133.78 | 4176.6116
14 5.7.14 | Providing 12mm thick water proof cement plaster 1:3 with clean coarse sand of FM 1.5 with 5% Cico or any other approved water proofing compound including screening curing with all leads and lifts of water, scaffolding, taxes royalty all complete as per building specification and direction of E/I. |  |  | 37.53 | Sqm | 45.17 | 1695.2301
15 5.7.14 | Providing 12mm thick water proof cement plaster 1:3 with clean coarse sand of FM 1.5 with 5% Cico or any other approved water proofing compound including screening curing with all leads and lifts of water, scaffolding, taxes royalty all complete as per building specification and direction of E/I. |  |  | 31.22 | Sqm | 154.79 | 4832.5438
15 5.8.24 | Providing two coat of snowcem of approved shade and make over a coat of cement primer on new surface including preparing the plastered surface smooth with sand paper, scaffolding, curing and taxes all complete as per building specification and direction |  |  | 51.65 | Sqm | 81.14 | 4190.881
16 | Carriage of Materials
A | Sand 42 KM | 4.86 | 0.9 | 8.84 | Per M3 | 710.13 | 6277.5492
A(i) | Local sand 18 KM | 7.07 | 0.9 | 10.92 | Per M3 | 431.75 | 4714.71
B | Brick 8 KM | 11.79 | 0.9 | 1375 | Per 1000 | 780.21 | 1072.7887
C | Stone Chips (Lead 15 KM) | 9.72 | 0.9 | 13.68 | Per M3 | 421.25 | 5762.7
|  | Cost of BOQ |  |  |  |  | 227472.1869
Assistant Engineer Ranchi Municipal Corporation Ranchi

## Scheme No-41
RANCHI MUNICIPAL CORPORATION, RANCHI
BILL OF QUANTITY
Name of Work :- Construction for the Renovation of PCC road at Doranada infront of Bhawanipur devi mandap mandir from culvert to C-type quarter in ward No-46
SL.NO. | ITEMS OF WORK | QTY | Unit | Rate | Amount
1 5.3.2.1 | Providing PCC M 200 with nominal mix of (1:1.5:3) in foundation with approved quality of stone chips 20mm to 6mm size graded and clean coarse sand of F.M. 2.5 to 3 including screening, shuttering, mixing cement concrete in mixer and placing in position and ramming till compactin is achieved , curing side shuttering , taxes adn royalty all complete as per building specification and direction of E/I. | 54.51 | Per M3 | 6543.32 | 356676.3732
2 JBCD P-29 Sl No-15*1.1 + P-41/ Sl No- 1*1.1/3.0 | Providing supplying and spreading of moorum in flanks at site -------------- all complete as per specification and direction of E/I. royalty Rs. 129.41/Cum+labour charge for unskilled labour/1.5 cum = Rs. 243.77/3.0) | 9.91 | Cum | 223.97 | 2219.5427
3 | Carriage of Materials
A | Sand 42 KM | 23.44 | Per M3 | 710.14 | 16645.6816
B | Stone Chips (Lead 15 KM) | 46.88 | Per M3 | 391.29 | 18343.6752
C | Moorum 20 KM | 9.91 | Per M3 | 382.29 | 3788.4939
| BOQ Cost |  |  |  | 397673.7666
Assistant Engineer Ranchi Municipal Corporation Ranchi

## Scheme No-42
RANCHI MUNICIPAL CORPORATION, RANCHI
BILL OF QUANTITY
Name of Work :- Construction of PCC road in Road at Dwarikapuri main road from Verma ji house to Dwarika road no-03 In ward no-48
SL.NO. | ITEMS OF WORK | QTY | Unit | Rate | Amount
1 5.1.1 + 5.1.2 | Earth work in Excavation in foundation trenches in ordinary soil (vide classification of soil item A ) and disposal of excavated earth as obtained to a distance up to 50 mm including all lifts, leveling, ramming the foundation trenches removing roots of trees, all complete as per approved design , building as per specification & direction of E/I. Extra for earth work in hard soil as per specification and direction of E/I. | 133.37 | Per M3 | 112.53 | 15008.1261
2 5.1.10 | Providing coarse clean sand in filling in foundation trenches or in plinth including ramming and watering in layers not exceeding 150mm thick with all leads and lifts including cost of all materials, labour, royalty and taxes all complete as per building specification & direction of E/I.( Mode of measurement compacted volume). | 48.99 | Per M3 | 228.47 | 11192.7453
3 8.6.8 | Supplying and laying (properly as per design and drawing) rip-rap with good quality of Boulders duly packed including the cost of materials, royalty all taxes etc. but excluding the cost of carriage all complete as per specification and direction of E/I. | 81.65 | Per M3 | 1191.77 | 97308.0205
4 5.3.2.1 | Providing PCC M 200 with nominal mix of (1:1.5:3) in foundation with approved quality of stone chips 20mm to 6mm size graded and clean coarse sand of F.M. 2.5 to 3 including screening, shuttering, mixing cement concrete in mixer and placing in position and ramming till compactin is achieved , curing side shuttering , taxes adn royalty all complete as per building specification and direction of E/I. | 90.61 | Per M3 | 6543.32 | 592890.2252
5 | Carriage of Materials
A | Local Sand 18 KM | 48.99 | Per M3 | 431.75 | 21151.4325
A(i) | Sand 42 KM | 38.96 | Per M3 | 710.13 | 27666.6648
B | Stone Boulder 28 KM | 81.65 | Per M3 | 664.32 | 54241.728
C | Stone Chips (lead 22 KM) | 77.93 | Per M3 | 391.29 | 30493.2297
D | Earth ( Lead upto 1 K.M ) | 133.37 | Per M3 | 167.71 | 22367.4827
| BOQ Cost |  |  |  | 872319.6548
Executive Engineer Ranchi Municipal Corporation Ranchi

## Scheme NO-43
RANCHI MUNICIPAL CORPORATION, RANCHI
BILL OF QUANTITY
Name of Work :- Construction of PCC road at Tension co-operative colony titari toli Namkum Under ward no-49
SL.NO. | ITEMS OF WORK | QTY | Unit | Rate | Amount
1 5.1.1 + 5.1.2 | Earth work in Excavation in foundation trenches in ordinary soil (vide classification of soil item A ) and disposal of excavated earth as obtained to a distance up to 50 mm including all lifts, leveling, ramming the foundation trenches removing roots of trees, all complete as per approved design , building as per specification & direction of E/I. Extra for earth work in hard soil as per specification and direction of E/I. | 60.97 | Per M3 | 112.53 | 6860.9541
2 5.1.10 | Providing coarse clean sand in filling in foundation trenches or in plinth including ramming and watering in layers not exceeding 150mm thick with all leads and lifts including cost of all materials, labour, royalty and taxes all complete as per building specification & direction of E/I.( Mode of measurement compacted volume). | 16.14 | Per M3 | 228.47 | 3687.5058
3 8.6.8 | Supplying and laying (properly as per design and drawing) rip-rap with good quality of Boulders duly packed including the cost of materials, royalty all taxes etc. but excluding the cost of carriage all complete as per specification and direction of E/I. | 26.858 | Per M3 | 1191.77 | 32008.5587
4 5.3.2.1 | Providing PCC M 200 with nominal mix of (1:1.5:3) in foundation with approved quality of stone chips 20mm to 6mm size graded and clean coarse sand of F.M. 2.5 to 3 including screening, shuttering, mixing cement concrete in mixer and placing in position and ramming till compactin is achieved , curing side shuttering , taxes adn royalty all complete as per building specification and direction of E/I. | 26.9 | Per M3 | 6543.32 | 176015.308
5 | Carriage of Materials
A | Local Sand 18 KM | 16.14 | Per M3 | 431.75 | 6968.445
A(i) | Sand 42 KM | 11.56 | Per M3 | 710.13 | 8209.1028
B | Stone Boulder 28 KM | 26.858 | Per M3 | 664.32 | 17842.3066
C | Stone Chips (lead 22 KM) | 23.134 | Per M3 | 391.29 | 9052.1029
D | Earth ( Lead upto 1 K.M ) | 60.9 | Per M3 | 167.7 | 10212.93
| BOQ Cost |  |  |  | 270857.2138
Assistant Engineer Ranchi Municipal Corporation Ranchi

## Scheme No-44
RANCHI MUNICIPAL CORPORATION, RANCHI
BILL OF QUANTITY
Name orf Wrok :- Improvement of Drain from Chitranjan Thakur house to Dube Jee house via Suresh Gop house.
SL.NO. | ITEMS OF WORK | QTY | Unit | Rate | Amount
1 | Labour for cleaning before this site complete as per specification and direction of E/I. | 3 | Each | 243.77 | 731.31
3. 5.10.2 | Dismantling plain cement or lime concrete work including stacking seviceable materials in countable stacks within 15 M lead and disposal of unserviceable materials with all leads all complete as per direction of E/I. | 6.38 | Per M3 | 642.78 | 4100.9364
3 5.1.1 + 5.1.2 | Earth work in Excavation in foundation trenches in ordinary soil (vide classification of soil item A ) and disposal of excavated earth as obtained to a distance up to 50 mm including all lifts, leveling, ramming the foundation trenches removing roots of trees, all complete as per approved design , building as per specification & direction of E/I. Extra for earth work in hard soil as per specification and direction of E/I. | 33.99 | Per M3 | 112.53 | 3824.8947
4. 5.1.10 | Providing coarse clean sand in filling in foundation trenches or in plinth including ramming and watering in layers not exceeding 150mm thick with all leads and lifts including cost of all materials, labour, royalty and taxes all complete as per building specification & direction of E/I.( Mode of measurement compacted volume). | 4.25 | Per M3 | 228.47 | 970.9975
5. 5.6.3 | Provinding desination 75 B Brick flat soiling ----------do --------------al complete Job. | 55.77 | Per M2 | 225.81 | 12593.4237
6. 5.3.2.1 | Providing PCC M 200 with nominal mix of (1:1.5:3) in foundation with approved quality of stone chips 20mm to 6mm size graded and clean coarse sand of F.M. 2.5 to 3 including screening, shuttering, mixing cement concrete in mixer and placing in position and ramming till compactin is achieved , curing side shuttering , taxes adn royalty all complete as per building specification and direction of E/I. | 14.02 | Per M3 | 6543.32 | 91737.3464
7. 5.3.30.1 | Providing R.C.C. (1:1.5:3) in precast cover slab over drain with approved quality of stone chips and clean coarse sand of F.M. 2.5 to 3 including curing, shuttering carrying the slab manually to site and laying in position all complete (but excluding the cost of reinforcement) taxes and royalty, all complete as per building specification and direction of E/I. | 0.94 | Per M3 | 6219.21 | 5846.0574
8. 5.5.5 b | Providing Tor steel reinforcement of 10mm, 12mm & 16mm dia bars as per approved design and drawing excluding carriage of Rods (straight or in coils) to work site, cutting, bending, and binding with annealed wire with cost of wire, removal of rust, placing the rods in position all complete as per building specification and direction of E/I. | 1.452 | MT | 53433.91 | 77586.0373
9 | Carrige of Material |  |  |  | 0
i | Sand 42 KM | 7.28 | Per M3 | 710.13 | 5169.7464
ii | Sand 18 KM | 4.25 | Per M3 | 431.75 | 1834.9375
iii | Stone dust (lead 15 KM) | 12.88 | Per M3 | 391.29 | 5039.8152
iv | Bricks 08 km | 1.813 | Per M3 | 710.21 | 1287.6107
v | Earth ( Lead upto 01 K.M ) | 40.37 | Per M3 | 167.7 | 6770.049
| BOQ Cost |  |  |  | 217493.1623
Executive Engineer Ranchi Municipal Corporation Ranchi

## Sheet45
RANCHI MUNICIPAL CORPORATION, RANCHI
BILL OF QUANTITY
Name of Work :-Improvment of P.C.C. Road at 56 seth Bharati Compound.
SL.NO. | ITEMS OF WORK | QTY | Unit | Rate | Amount
1 | Labour for cleaning before this site complete as per specification and direction of E/I. | 2 | Each | 243.77 | 487.54
2. 5.1.10 | Providing coarse clean sand in filling in foundation trenches or in plinth including ramming and watering in layers not exceeding 150mm thick with all leads and lifts including cost of all materials, labour, royalty and taxes all complete as per building specification & direction of E/I.( Mode of measurement compacted volume). | 26.77 | Per M3 | 228.47 | 6116.1419
3. 8.6.8 | Supplying and laying (properly as per design and drawing) rip-rap with good quality of Boulders duly packed including the cost of materials, royalty all taxes etc. but excluding the cost of carriage all complete as per specification and direction of E/I. | 44.97 | Per M3 | 1191.77 | 53593.8969
4. 5.3.2.1 | Providing PCC M 200 with nominal mix of (1:1.5:3) in foundation with approved quality of stone chips 20mm to 6mm size graded and clean coarse sand of F.M. 2.5 to 3 including screening, shuttering, mixing cement concrete in mixer and placing in position and ramming till compactin is achieved , curing side shuttering , taxes adn royalty all complete as per building specification and direction of E/I. | 53.5 | Per M3 | 6543.32 | 350067.62
5 | Carrige of Material |  |  |  | 0
A | Sand 49 KM | 22.97 | Per M3 | 710.13 | 16311.6861
C | Sand 18 KM | 26.77 | Per M3 | 431.75 | 11557.9475
B | Stone Boulder 29 km | 44.97 | Per M3 | 664.42 | 29878.9674
D | Stone Chips&dust (lead 15 KM) | 45.94 | Per M3 | 391.29 | 17975.8626
| BOQ Cost |  |  |  | 485989.6624
Executive Engineer Ranchi Municipal Corporation Ranchi

## Scheme No-46
RANCHI MUNICIPAL CORPORATION, RANCHI
BILL OF QUANTITY
Name of Work :- Construction of PCC road & culvert at saket nagar Hinoo from the house of bhola gosai to the house of kameshwar prasad & the house of raju Under ward no- 52
SL.NO. | ITEMS OF WORK | QTY |  | 1 | 2 | Qty | Unit | Rate | Amount
1 5.1.1 + 5.1.2 | Earth work in Excavation in foundation trenches in ordinary soil (vide classification of soil item A ) and disposal of excavated earth as obtained to a distance up to 50 mm including all lifts, leveling, ramming the foundation trenches removing roots of trees, all complete as per approved design , building as per specification & direction of E/I. Extra for earth work in hard soil as per specification and direction of E/I. | 34.16 | 29.31 | 9.07 | 5.75 | 61.73 | Per M3 | 112.53 | 6946.4769
2 5.1.10 | Providing coarse clean sand in filling in foundation trenches or in plinth including ramming and watering in layers not exceeding 150mm thick with all leads and lifts including cost of all materials, labour, royalty and taxes all complete as per building specification & direction of E/I.( Mode of measurement compacted volume). | 12.75 | 10.63 | 0.57 | 0.46 | 21.1 | Per M3 | 228.47 | 4820.717
3 8.6.8 | Supplying and laying (properly as per design and drawing) rip-rap with good quality of Boulders duly packed including the cost of materials, royalty all taxes etc. but excluding the cost of carriage all complete as per specification and direction of E/I. | 21.42 | 17.85 | 0.96 | 0.77 | 35.45 | Per M3 | 1191.77 | 42248.2465
4 5.3.2 | Providing PCC M 150 with nominal mix of (1:2:4) in foundation with approved quality of stone chips 20mm to 6mm size graded and clean coarse sand of F.M. 2.5 to 3 including screening, shuttering, mixing cement concrete in mixer and placing in position and ramming till compactin is achieved , curing side shuttering , taxes adn royalty all complete as per building specification and direction of E/I. |  | 15 | 3.9 | 2.7 | 1.1 | Per M3 | 5913.66 | 6505.026
5 5.2.34 | Providing random rubble stone masonry in C.M (1:4) in foundation and plinth with hammer dressed stone of less than 0.03 m3 in volume nad clean coarse sand of F.M. 2 to 2.5 including cost of screenign raking out joints to 20mm depth curing taxes and royalty all complete as per building specification and direction of E/I. |  |  |  |  | 3.4 | Per M3 | 2788.17 | 9479.778
6 5.7.11 + 5.7.12 | Providing 25 mm thick cement plaster (1:4) with clean Course sand of F.M 1.5 and 1.5mm cement punning including Screening curing with all leads and lifts of water, scoffing taxes as per royalty all complete as per specification and direction of E/I | 91.15 | Sqm | 259.29 | 23634.2835 | 13.62 | Sqm | 259.29 | 3531.5298
5.3.5.1 | Providing P.C.C.M 200 (1:1.5:3) in foundation and plinth with approved quality of stone chips 20mm to 6mm size graded and clean coarse sand of F.M 2.5 to 3 including screening, shuttering, mixing cement concrete in mixer and placing in position, vibrating, striking, curing ( but excluding the cost of reinforcement) taxes and royalty all complete as per building specification and direction of E/I |  |  |  |  | 40.79 | Per M3 | 6543.32 | 266902.0228
9 5.3.30.1 | Providing R.C.C. (1:1.5:3) in precast cover slab over drain with approved quality of stone chips and clean coarse sand of F.M. 2.5 to 3 including curing, shuttering carrying the slab manually to site and laying in position all complete (but excluding the cost of reinforcement) taxes and royalty, all complete as per building specification and direction of E/I. |  | 21.25 | 1.52 | 1.22 | 1.9 | Per M3 | 6219.21 | 11816.499
10 5.5.5 (b) | Providing Tor steel reinforcement of 10mm, 12mm & 16mm dia bars as per approved design and drawing excluding carriage of Rods (straight or in coils) to work site, cutting, bending, and binding with annealed wire with cost of wire, removal of rust, placing the rods in position all complete as per building specification and direction of E/I. |  | 2.25 | 0.57 | 0.42 | 0.235 | MT | 53433.91 | 12556.9688
11 | Carriage of Materials
A | Local Sand 18 KM | 12.75 | 10.63 | 0.57 | 0.46 | 21.1 | Per M3 | 431.74 | 9109.714
A(i) | Sand 42 KM | 29.16 | 33.58 | 2.32 | 1.7 | 20.7 | Per M3 | 710.14 | 14699.898
B | Stone Boulder 29 KM | 21.42 | 56.1 | 1 | 0.8 | 35.5 | Per M3 | 664.32 | 23583.36
C | Stone Chips& aggregates (lead 15 KM) | 58.32 | 31.72 | 4.64 | 3.4 | 37.86 | Per M3 | 391.28 | 14813.8608
D | Earth ( Lead upto 1 K.M ) | 34.16 | 46.3 | 9.07 | 5.75 | 61.73 | Per M3 | 167.71 | 10352.7383
437366.8359
Assistent Engineer Ranchi Municipal Corporation Ranchi

## Scheme NO-47
RANCHI MUNICIPAL CORPORATION, RANCHI
BILL OF QUANTITY
Name of Work :- Construction for the Renovation of PCC road at Hatia (Devi mandap mandir) from the house of Pankaj verma to Deepak mahto in under ward no-54
SL.NO. | ITEMS OF WORK | QTY | Unit | Rate | Amount
1 5.3.2.1 | Providing PCC M 200 with nominal mix of (1:1.5:3) in foundation with approved quality of stone chips 20mm to 6mm size graded and clean coarse sand of F.M. 2.5 to 3 including screening, shuttering, mixing cement concrete in mixer and placing in position and ramming till compactin is achieved , curing side shuttering , taxes adn royalty all complete as per building specification and direction of E/I. | 75.82 | Per M3 | 6543.32 | 496114.5224
2 JBCD P-29 Sl No-15*1.1 + P-41/ Sl No- 1*1.1/3.0 | Providing supplying and spreading of moorum in flanks at site -------------- all complete as per specification and direction of E/I. royalty Rs. 129.41/Cum+labour charge for unskilled labour/1.5 cum = Rs. 243.77/3.0) | 14.44 | Cum | 223.97 | 3234.1268
3 | Carriage of Materials
A | Sand 42 KM | 32.6 | Per M3 | 710.14 | 23150.564
B | Stone Chips (Lead 15 KM) | 65.2 | Per M3 | 391.29 | 25512.108
C | Moorum 20 KM | 14.44 | Per M3 | 382.29 | 5520.2676
| BOQ Cost |  |  |  | 553531.5888
Executive Engineer Ranchi Municipal Corporation Ranchi

## Scheme No-48
RANCHI MUNICIPAL CORPORATION, RANCHI
BILL OF QUANTITY
Name of Work :- Construction of Masonry drain with cover slab in New Patel colony, road No-01 from Dharmendra kumar's house to prakash poddar's house hatia Under ward No-54
SL.NO. | ITEMS OF WORK | QTY | UNIT | RATE | AMOUNT
1 | Providing man days for site clearence leveling.dressing etc. all complete as per specification and direction of E/I. | 5 | Each | 243.77 | 1218.85
2 5.1.1 + 5.1.2 | Earth work in Excavation in foundation trenches in ordinary soil (vide classification of soil item A ) and disposal of excavated earth as obtained to a distance up to 50 mm including all lifts, leveling, ramming the foundation trenches removing roots of trees, all complete as per approved design , building as per specification & direction of E/I. Extra for earth work in hard soil as per specification and direction of E/I. | 88.36 | Per M3 | 112.53 | 9943.1508
3 5.1.10 | Providing coarse clean sand in filling in foundation trenches or in plinth including ramming and watering in layers not exceeding 150mm thick with all leads and lifts including cost of all materials, labour, royalty and taxes all complete as per building specification & direction of E/I.( Mode of measurement compacted volume). | 11.042 | Per M3 | 228.47 | 2522.7657
4 8.6.8 | Supplying and laying (properly as per design and drawing) rip-rap with good quality of Boulders duly packed including the cost of materials, royalty all taxes etc. but excluding the cost of carriage all complete as per specification and direction of E/I. | 13.816 | Per M3 | 1191.77 | 16465.4943
5 5.3.2.1 | Providing PCC M 200 with nominal mix of (1:1.5:3) in foundation with approved quality of stone chips 20mm to 6mm size graded and clean coarse sand of F.M. 2.5 to 3 including screening, shuttering, mixing cement concrete in mixer and placing in position and ramming till compactin is achieved , curing side shuttering , taxes adn royalty all complete as per building specification and direction of E/I. | 11.971 | Per M3 | 5913.66 | 70792.4239
6 5.2.34 | Providing random rubble stone masonry in C.M (1:4) in foundation and plinth with hammer dressed stone of less than 0.03 m3 in volume nad clean coarse sand of F.M. 2 to 2.5 including cost of screenign raking out joints to 20mm depth curing taxes and royalty all complete as per building specification and direction of E/I. | 33.131 | Per M3 | 2788.17 | 92374.8603
7 5.7.11 + 5.7.12 | Providing 2.5 mm thick cement plaster (1:4) with clean Course sand of F.M 1.5 and 1.5mm cement punning including Screening curing with all leads and lifts of water, scoffing taxes as per royalty all complete as per specification and direction of E/I | 265.691 | Sqm | 214.12 | 56889.7569
8 5.3.30.1 | Providing Precast R.C.C. M-200 in nominal mix (1:1.5:3) in slab with approved quality of stone metal grade III (50mm to 25mm size) and clean coarse sand to F.M 2.5 to 3 including screening, shuttering, mixing cement concrete in mixer and placing in position, vibrating, striking, curing, taxes and royalty all complete as per building specification and direction of E/I | 22.274 | CUM | 6219.21 | 138526.6835
9 5.5.5 | Providing Tor steel reinforcement of 10mm, 12mm & 16mm dia bars as per approved design and drawing excluding carriage of Rods (straight or in coils) to work site, cutting, bending, and binding with annealed wire with cost of wire, removal of rust, placing the rods in position all complete as per building specification and direction of E/I. | 0.743 | MT | 53433.91 | 39701.3951
10 | Carriage of Materials
A | sand 49 KM | 5.387 | Per M3 | 710.13 | 3825.4703
A(i) | Local sand 14 KM | 14.28 | Per M3 | 431.75 | 6165.39
B | Stone Boulder 36 Km | 46.946 | Per M3 | 664.32 | 31187.1667
C | Stone Chips (Lead 22 KM) | 10.774 | Per M3 | 426.28 | 4592.7407
F | Earth ( Lead upto 1 K.M ) | 88.36 | Per M3 | 167.7 | 14817.972
487805.2703
Assistant Engineer Ranchi Municipal Corporation Ranchi