## Sheet1
RANCHI MUNICIPAL CORPORATION, RANCHI
NAME OF WORK:-Construction of Square and CIrcular Cement Concrete Pots of Sppecified size,cast with cement Concrete,Reinforced in Different Size at Main Road Median under RMC Region
Sl. No. | . | Nos | Length | Width | Height/Depth | Qnty. | Unit | Rate | Amount
1. 2.29.1 DSR | 2.29 Providing Circular Cement Concrete pots of specified size, cast with cement concrete of nominal mix 1:2:4 (1 cement: 2 coarse sand: 4 graded stone aggregate 6 mm nominal size), reinforced with 7 Nos (3 nos horizontal & 4 nos vertical “ U “ shape) M.S. wires of 3.5 mm dia as per design, including required form work, finishing with cement punning on exposed surface, curing for specified period and stacking in required rows & height, all complete as per direction of Officer-in-charge. 2.29.1 Top inside dia 35 cm, outer bottom dia 25 cm, total height 35 cm with wall thickness of 25.4 mm
| Gamla: | 1200 |  |  |  | 1200 | Each
[5 empty] | or | 1200 | Each | 215.5 | 258600
2. 23.30.1 DSR | Providing Square Cement Concrete pots of specified size, cast with cement concrete of nominal mix 1:2:4 (1 cement: 2 coarse sand: 4 graded stone aggregate 6 mm nominal size), reinforced with 7 Nos (3 nos horizontal & 4 nos vertical “ U “ shape) M.S. wires of 3.5 mm dia as per design, including required form work, finishing with cement punning on exposed surface, curing for specified period and stacking in required rows & height, all complete as per direction of Officer-in-charge. 2.30.1 Top inner width 35 cm, outer bottom width 25 cm, total height 35 cm and wall thickness 25.4 mm
| Gamla: | 1800 |  |  |  | 1800 | Each
[5 empty] | or | 1800 | Each | 246.3 | 443340
3 2.31.7 | Filling of the following size empty pots with mixture of good earth & manure in the ratio of 2:1 (Two part of Good earth & one port of manure) and placing them on appropriate place i/c carriage of earth, manure and pots up to 50 mtr, as per direction of officer in charge. (The cost of good earth, earthen pots & manure will be paid separately.)
|  | 3000 |  |  |  | 3000 | Each
[6 empty] | 3000 | Each | 40.25 | 120750
[8 empty] | Total | 822690
Add 18% GST (+) : | [8 empty] | 148084.2
Grand Total | [8 empty] | 970774.2
Add 1% Labour Cess (+) : | [8 empty] | 9707.742
Grand Total | [8 empty] | 980481.942
Say Rs. | [8 empty] | 980500
J.E. A.E. E.E.
RMC RMC RMC

## Sheet2
Material Statement
Sl.No. | Items of works | Quntity | Cement (m3) | Sand (m3) | Stone Chips (m3)
1 | P.C.C(1:1.5:3) | 1200 | 270 | 540 | 1080
| Total |  | 270 | 540 | 1080
|  |  | m3 | m3 | m3

## Sheet3
RANCHI MUNICIPAL CORPORATION, RANCHI
BILL OF QUANTITY
NAME OF WORK:-Construction of Square and CIrcular Cement Concrete Pots of Sppecified size,cast with cement Concrete,Reinforced in Different Size at Main Road Median under RMC Region
Sl. No. | . | Qnty. | Unit | Rate | Amount
1. 2.29.1 DSR | 2.29 Providing Circular Cement Concrete pots of specified size, cast with cement concrete of nominal mix 1:2:4 (1 cement: 2 coarse sand: 4 graded stone aggregate 6 mm nominal size), reinforced with 7 Nos (3 nos horizontal & 4 nos vertical “ U “ shape) M.S. wires of 3.5 mm dia as per design, including required form work, finishing with cement punning on exposed surface, curing for specified period and stacking in required rows & height, all complete as per direction of Officer-in-charge. 2.29.1 Top inside dia 35 cm, outer bottom dia 25 cm, total height 35 cm with wall thickness of 25.4 mm | 1200 | Each | 215.5 | 258600
2. 23.30.1 DSR | Providing Square Cement Concrete pots of specified size, cast with cement concrete of nominal mix 1:2:4 (1 cement: 2 coarse sand: 4 graded stone aggregate 6 mm nominal size), reinforced with 7 Nos (3 nos horizontal & 4 nos vertical “ U “ shape) M.S. wires of 3.5 mm dia as per design, including required form work, finishing with cement punning on exposed surface, curing for specified period and stacking in required rows & height, all complete as per direction of Officer-in-charge. 2.30.1 Top inner width 35 cm, outer bottom width 25 cm, total height 35 cm and wall thickness 25.4 mm | 1800 | Each | 246.3 | 443340
3 2.31.7 | Filling of the following size empty pots with mixture of good earth & manure in the ratio of 2:1 (Two part of Good earth & one port of manure) and placing them on appropriate place i/c carriage of earth, manure and pots up to 50 mtr, as per direction of officer in charge. (The cost of good earth, earthen pots & manure will be paid separately.) | 3000 | Each | 40.25 | 120750
|  |  |  | Total | 822690
Add 18% GST (+) : |  |  |  |  | 148084.2
Grand Total |  |  |  |  | 970774.2
Add 1% Labour Cess (+) : |  |  |  |  | 9707.742
Grand Total |  |  |  |  | 980481.942