## Sheet1
RANCHI MUNICIPAL CORPORATION, RANCHI
BILL OF QUANTITY
Name of Work :- U;w lq[knso uxj esa ykyks lko ds ?kj ls fd'ku vxzoky ds /kj rd ih0 lh0 lh0 iFk dk fuekZ.k dk;ZA
Sl. No. | Items of work | Qnty. | Unit | Rate | Amount
1 | Providing labour for cleaning of site as per specification and direction E/I. | 4 | Each | 330.4 | 1321.6
2 5.3.2 | Providing PCC M 150 with nominal mix of (1:2:4) in foundation with approved quality of stone chips 20mm to 6mm size graded and clean coarse sand of F.M. 2.5 to 3 including screening, shuttering, mixing cement concrete in mixer and placing in position and ramming till compactin is achieved , curing side shuttering , taxes adn royalty all complete as per building specification and direction of E/I. | 24.78 | Per M3 | 4858.76 | 120400.0728
3 5.3.17.1 | Centring and shuttering including strutting ,propping etc and removal of form from Foundations,footings,base of column etc | 4.88 | Per M2 | 184.61 | 900.8968
4 | Carriage of Materials |  |  |  | 0
i | sand 49 KM | 10.66 | Per M3 | 893.67 | 9526.5222
ii | Stone chips 22 KM | 21.031 | Per M3 | 496.4 | 10439.7884
| Total |  |  |  | 142588.8802
Executive Engineer Ranchi Municipal Corporation Ranchi

## Sheet2
RANCHI MUNICIPAL CORPORATION, RANCHI
Name of Scheme :-LVkQ cSad dksykssuh ea vkj0 lh0 lh0 LySc fuekzZ.k dk;Z ,oa ukyh ,oa lq/kkjhdj.k dk;ZA
SL.NO. | ITEMS OF WORK | 1 | AMOUNT | Qty. | UNIT | RATE | AMOUNT
1 | Dismentaling Plain Cement or lime concrete work including ------do----E/I. | 7 | Each | 42.49 | Each | 878.79 | 37339.7871
2 5.1.1 + 5.1.2 | Earth work in Excavation in foundation trenches in ordinary soil (vide classification of soil item A ) and disposal of excavated earth as obtained to a distance up to 50 mm including all lifts, leveling, ramming the foundation trenches removing roots of trees, all complete as per approved design , building as per specification & direction of E/I. Extra for earth work in hard soil as per specification and direction of E/I. | 76.4 | 11753.376 | 5.44 | Per M3 | 153.84 | 836.8896
3 5.1.10 | Providing coarse clean sand in filling in foundation trenches or in plinth including ramming and watering in layers not exceeding 150mm thick with all leads and lifts including cost of all materials, labour, royalty and taxes all complete as per building specification & direction of E/I.( Mode of measurement compacted volume). |  |  | 0.45 | Per M3 | 415.58 | 187.011
4 5.6.8 | Supplying and laying (properly as per design and drawing) rip-rap with good quality of Boulders duly packed including the cost of materials, royalty all taxes etc. but excluding the cost of carriage all complete as per specification and direction of E/I. |  |  | 0.76 | Per M3 | 1438.96 | 1093.6096
5. 5.3.1.2 | Providing P.C.C M 150 in nominal mix (1:2:4) in foundation with approved quality of stone chips 20 mm to 6 mm size graded and clean coarse sand of F.M. 2.5 to 3 including screening, shuttering, mixing cement concrete in mixer and placing in position, vibrating, skirting, curring, taxes and royalty complete as per building specification and direction of E/I. | 6.8 | m3 | 14.74 | Per M3 | 4492.36 | 66217.3864
6 5.2.34 | Providing rough dressed course stone masonry in cement mortar (1:4) in foundation and plinth with hammer dressed stone ……………………………. all complete as per specification and direction of E/I | 32.96 | m3 | 4.97 | Per M3 | 2873.96 | 14283.5812
7 5.7.11 + 5.7.12 | Providing 25 mm thick cement plaster (1:4) with clean Course sand of F.M 1.5 and 1.5mm cement punning including Screening curing with all leads and lifts of water, scoffing taxes as per royalty all complete as per specification and direction of E/I | 10 | M2 | 9.41 | Per M2 | 293.85 | 2765.1285
8 5.330 | Providing R.C.C. M-200 with nominal mix of (1:1.5:3) in slab of desired size with approved quality of stone chips and clean coarse sand of F.M. 2.5 to 3 excluding cost of shuttering finishing and reinforcement all complete as per building specifications and direction of E/I. | 14.16 | M3 | 49.5 | Per M3 | 6092.63 | 301585.185
9 5.5.5 (a) | Providing Tor steel reinforcement of 10 mm,12 mm & 16 mm dia bars as per approved design and drawing excluding carriage of Rods (straight or in coils) to work site, cutting, bending and binding with annealed wire with cost of wire, removal of rust, placing the rods in position all complete as per building specification and direction of E/I. |  |  | 2.163 | MT | 79086.94 | 171065.0512
|  | 5.093 | MT | 2.643 | MT | 77259.94 | 204198.0214
10.5.3.17.1 | Centring and shuttering including strutting ,propping etc and removal of form from Foundations,footings,base of column etc |  |  | 4.46 | Per M2 | 184.61 | 823.3606
|  |  |  | 1 | No | 5000 | 5000
11 | Carriage of Materials |  |  |  | 0 |  | 0
i | Coarse sand 14 KM | 3.96 | Per M3 | 0.45 | Per M3 | 378.69 | 170.4105
ii | sand 49 KM | 14.02 | Per M3 | 30.19 | Per M3 | 893.77 | 26982.9163
iii | Stone chips 22 KM | 9.9 | Per M3 | 55.83 | Per M3 | 496.4 | 27714.012
iv | Stone boulder 36 KM | 26.01 | Per M3 | 5.73 | Per M3 | 819.59 | 4696.2507
v | Earth 01 KM | 54.24 | Per M3 | 5.44 | Per M3 | 177.1 | 963.424
| TOTAL | [5 empty] | 865922.0251
Executive Engineer Ranchi Municipal Corporation Ranchi

## Sheet3
RANCHI MUNICIPAL CORPORATION, RANCHI
BILL OF QUANTITY
Name of Work :-u;k Vksyh iaMjk fLFkr xhrk nsoh ds ?kj ls Jh irjl yksexk ds vkokl rd iFk ,oa ukyh dk fuekZ.k dk;Z
Sl. No. | Items of work | Qnty. | Unit | Rate | Amount
1 5.1.1 + 5.1.2 | Earth work in Excavation in foundation trenches in ordinary soil (vide classification of soil item A ) and disposal of excavated earth as obtained to a distance up to 50 mm including all lifts, leveling, ramming the foundation trenches removing roots of trees, all complete as per approved design , building as per specification & direction of E/I. Extra for earth work in hard soil as per specification and direction of E/I. | 113.91 | M3 | 153.84 | 17523.9144
2 5.1.10 | Providing coarse clean sand in filling in foundation trenches or in plinth including ramming and watering in layers not exceeding 150 mm thick with all leads and lifts including cost of all materials ,labour, royalty and taxes all complete as per building specification and direction of E/I. | 27.91 | M3 | 415.58 | 11598.8378
3 5.6.8 | Supplying and laying (properly as per design and drawing ) rip-rap with good quality of boulders duty packed including the cost of materials royalty all taxes etc. but excluding the cost of carriage all complete as per specification and direction of E/I. | 45.78 | M3 | 1438.96 | 65875.5888
4 5.3.2 | Providing PCC M 150 with nominal mix of (1:2:4) in foundation with approved quality of stone chips 20mm to 6mm size graded and clean coarse sand of F.M. 2.5 to 3 including screening, shuttering, mixing cement concrete in mixer and placing in position and ramming till compactin is achieved , curing side shuttering , taxes adn royalty all complete as per building specification and direction of E/I. | 46.02 | Per M3 | 4858.76 | 223600.1352
5. 5.3.10 | Providing RCC-M200 with nominal mix of (1:1.5:3) in foundation and plinth with approved quality of stone --do--all complete as per drawing and Technical specification. . | 24.67 | M3 | 5891.97 | 145354.8999
6 5.3.11 | Providing R.C.C. M-200 with nominal mix of (1:1.5:3) in slab of desired size with approved quality of stone chips and clean coarse sand of F.M. 2.5 to 3 excluding cost of shuttering finishing and reinforcement all complete as per building specifications and direction of E/I. | 10.01 | M3 | 6092.63 | 60987.2263
7 5.5.5 (a) | Providing Tor steel reinforcement of 10 mm,12 mm & 16 mm dia bars as per approved design and drawing excluding carriage of Rods (straight or in coils) to work site, cutting, bending and binding with annealed wire with cost of wire, removal of rust, placing the rods in position all complete as per building specification and direction of E/I. | 1.515 | MT | 79086.94 | 119816.7141
|  | 1.852 | MT | 77259.94 | 143085.4089
9 5.3.17.1 | Centring and shuttering including strutting ,propping etc and removal of form from Foundations,footings,base of column etc | 90.61 | M2 | 184.61 | 16727.5121
10 | Carriage of Materials |  |  |  | 0
i | sand 49 KM | 34.7 | Per M3 | 893.77 | 31013.819
ii | Coarse sand 14 KM | 27.91 | Per M3 | 378.69 | 10569.2379
iii | Stone chips 22 KM | 69.4 | Per M3 | 496.4 | 34450.16
iv | Stone boulder 36 KM | 45.78 | Per M3 | 819.59 | 37520.8302
v | Earth 01 KM | 113.91 | Per M3 | 177.1 | 20173.461
| TOTAL |  |  |  | 938297.7456
Executive Engineer Ranchi Municipal Corporation Ranchi

## Sheet4
RANCHI MUNICIPAL CORPORATION, RANCHI
BILL OF QUANTITY
Name of Work :- lat; VksIIkk ds ?kj ls vksse izdk'k ;kno ds ?kj rd ukyk dk fuekZ.k dk;ZA
Sl. No. | Items of work | Qnty. | Unit | Rate | Amount
1 | Providing labour for cleaning of site as per specification and direction E/I. | 2 | Each | 330.4 | 660.8
2 5.1.1 +5.1.2 BCD | Earth work in Excavation in foundation trenches in ordinary soil (vide classification of soil item A ) and disposal of excavated earth as obtained to a distance up to 50 mm including all lifts, leveling, ramming the foundation trenches removing roots of trees, all complete as per approved design , building as per specification & direction of E/I. Extra for earth work in hard soil as per specification and direction of E/I. | 54.24 | M3 | 153.84 | 8344.2816
3 5.1.1 | Providing coarse clean sand in filling in foundation trenches or in plinth including ramming and watering in layers not exceeding 150 mm thick with all leads and lifts including cost of all materials ,labour, royalty and taxes all complete as per building specification and direction of E/I. | 3.96 | M3 | 415.58 | 1645.6968
4 5.6.8 | Supplying and laying (properly as per design and drawing ) rip-rap with good quality of boulders duty packed including the cost of materials royalty all taxes etc. but excluding the cost of carriage all complete as per specification and direction of E/I. | 6.66 | M3 | 1438.96 | 9583.4736
5. 5.3.1.2 | Providing P.C.C M 150 in nominal mix (1:2:4) in foundation with approved quality of stone chips 20 mm to 6 mm size graded and clean coarse sand of F.M. 2.5 to 3 including screening, shuttering, mixing cement concrete in mixer and placing in position, vibrating, skirting, curring, taxes and royalty complete as per building specification and direction of E/I. | 5.31 | m3 | 4492.36 | 23854.4316
6 5.2.34 | Providing rough dressed course stone masonry in cement mortar (1:6) in foundation and plinth with hammer dressed stone of less than 0.03 m3 in volume nad clean coarse sand of F.M. 2 to 2.5 including cost of screenign raking out joints to 20mm depth curing taxes and royalty all complete as per building specification and direction of E/I. | 19.35 | M3 | 2873.96 | 55611.126
7 5.7.11 + 5.7.12 | Providing 25 mm thick cement plaster (1:4) with clean Course sand of F.M 1.5 and 1.5mm cement punning including Screening curing with all leads and lifts of water, scoffing taxes as per royalty all complete as per specification and direction of E/I | 91.08 | Per M2 | 293.85 | 26763.858
8 5.3.11 | Providing R.C.C. M-200 with nominal mix of (1:1.5:3) in slab of desired size with approved quality of stone chips and clean coarse sand of F.M. 2.5 to 3 excluding cost of shuttering finishing and reinforcement all complete as per building specifications and direction of E/I. | 5.95 | M3 | 6092.63 | 36251.1485
9 5.5.5 (a) | Providing Tor steel reinforcement of 10 mm,12 mm & 16 mm dia bars as per approved design and drawing excluding carriage of Rods (straight or in coils) to work site, cutting, bending and binding with annealed wire with cost of wire, removal of rust, placing the rods in position all complete as per building specification and direction of E/I. | 0.26 | MT | 79086.94 | 20562.6044
|  | 0.318 | MT | 77259.94 | 24568.6609
10 5.3.17.1 | Centring and shuttering including strutting ,propping etc and removal of form from Foundations,footings,base of column etc | 13.01 | M2 | 184.61 | 2401.7761
11 | Carriage of Materials |  |  |  | 0
i | sand 49 KM | 14.02 | Per M3 | 893.77 | 12530.6554
ii | Coarse sand 14 KM | 3.96 | Per M3 | 378.69 | 1499.6124
iii | Stone chips 22 KM | 9.9 | Per M3 | 496.4 | 4914.36
iv | Stone boulder 36 KM | 26.01 | Per M3 | 819.59 | 21317.5359
v | Earth 01 KM | 54.24 | Per M3 | 177.1 | 9605.904
| TOTAL |  |  |  | 260115.9252
Executive Engineer Ranchi Municipal Corporation Ranchi

## Sheet5
RANCHI MUNICIPAL CORPORATION, RANCHI
BILL OF QUANTITY
Name of Work :- y{eh uxj esa NksVq ds ?kj ls misUnz jtd ds ?kj rd ,oa feJk th ds ?kj ls fd'kksj th ds ?kj rd ukyh dk fuekZ.k dk;ZA
Sl. No. | Items of work | Qnty. | Unit | Rate | Amount
1 | Providing labour for cleaning of site as per specification and direction E/I. | 4 | Each | 330.4 | 1321.6
2 5.1.1 +5.1.2 BCD | Earth work in Excavation in foundation trenches in ordinary soil (vide classification of soil item A ) and disposal of excavated earth as obtained to a distance up to 50 mm including all lifts, leveling, ramming the foundation trenches removing roots of trees, all complete as per approved design , building as per specification & direction of E/I. Extra for earth work in hard soil as per specification and direction of E/I. | 83.27 | M3 | 153.84 | 12810.2568
3 5.1.10 | Providing coarse clean sand in filling in foundation trenches or in plinth including ramming and watering in layers not exceeding 150 mm thick with all leads and lifts including cost of all materials ,labour, royalty and taxes all complete as per building specification and direction of E/I. | 8.6 | M3 | 415.58 | 3573.988
4 5.6.8 | Supplying and laying (properly as per design and drawing ) rip-rap with good quality of boulders duty packed including the cost of materials royalty all taxes etc. but excluding the cost of carriage all complete as per specification and direction of E/I. | 14.45 | M3 | 1438.96 | 20792.972
5. 5.3.1.2 | Providing P.C.C M 150 in nominal mix (1:2:4) in foundation with approved quality of stone chips 20 mm to 6 mm size graded and clean coarse sand of F.M. 2.5 to 3 including screening, shuttering, mixing cement concrete in mixer and placing in position, vibrating, skirting, curring, taxes and royalty complete as per building specification and direction of E/I. | 10.55 | m3 | 4492.36 | 47394.398
6 5.2.34 | Providing rough dressed course stone masonry in cement mortar (1:6) in foundation and plinth with hammer dressed stone of less than 0.03 m3 in volume nad clean coarse sand of F.M. 2 to 2.5 including cost of screenign raking out joints to 20mm depth curing taxes and royalty all complete as per building specification and direction of E/I. | 26.55 | M3 | 2873.96 | 76303.638
7 5.7.11 + 5.7.12 | Providing 25 mm thick cement plaster (1:4) with clean Course sand of F.M 1.5 and 1.5mm cement punning including Screening curing with all leads and lifts of water, scoffing taxes as per royalty all complete as per specification and direction of E/I | 188.2 | Per M2 | 293.85 | 55302.57
8 5.3.11 | Providing R.C.C. M-200 with nominal mix of (1:1.5:3) in slab of desired size with approved quality of stone chips and clean coarse sand of F.M. 2.5 to 3 excluding cost of shuttering finishing and reinforcement all complete as per building specifications and direction of E/I. | 17.2 | M3 | 6092.63 | 104793.236
9 5.5.5 (a) | Providing Tor steel reinforcement of 10 mm,12 mm & 16 mm dia bars as per approved design and drawing excluding carriage of Rods (straight or in coils) to work site, cutting, bending and binding with annealed wire with cost of wire, removal of rust, placing the rods in position all complete as per building specification and direction of E/I. | 0.919 | MT | 77259.94 | 71001.8849
10 5.3.17.1 | Centring and shuttering including strutting ,propping etc and removal of form from Foundations,footings,base of column etc | 37.64 | M2 | 184.61 | 6948.7204
|  | 1 | No | 6188 | 6188
11 | Carriage of Materials |  |  |  | 0
i | sand 49 KM | 25.52 | Per M3 | 893.77 | 22809.0104
ii | Coarse sand 14 KM | 8.6 | Per M3 | 378.69 | 3256.734
iii | Stone chips 22 KM | 24.29 | Per M3 | 496.4 | 12057.556
iv | Stone boulder 36 KM | 41.01 | Per M3 | 819.59 | 33611.3859
v | Earth 01 KM | 83.27 | Per M3 | 177.1 | 14747.117
| TOTAL |  |  |  | 492913.0674
Executive Engineer Ranchi Municipal Corporation Ranchi

## Sheet6
RANCHI MUNICIPAL CORPORATION, RANCHI
Name of Scheme :U;ww 'kkgnso uxj esa eukst xqIrk ds ?kj ls vxzoky th ds ?kj rd ih0 lh0 lh0 iFk dk fuekZ.k dk;ZA
SL.NO. | ITEMS OF WORK | 1 | AMOUNT | Qty. | UNIT | RATE | AMOUNT
1 5.1.1 + 5.1.2 | Earth work in Excavation in foundation trenches in ordinary soil (vide classification of soil item A ) and disposal of excavated earth as obtained to a distance up to 50 mm including all lifts, leveling, ramming the foundation trenches removing roots of trees, all complete as per approved design , building as per specification & direction of E/I. Extra for earth work in hard soil as per specification and direction of E/I. | 76.4 | 11753.376 | 70.59 | Per M3 | 153.84 | 10859.5656
2 5.1.10 | Providing coarse clean sand in filling in foundation trenches or in plinth including ramming and watering in layers not exceeding 150mm thick with all leads and lifts including cost of all materials, labour, royalty and taxes all complete as per building specification & direction of E/I.( Mode of measurement compacted volume). |  |  | 26.34 | Per M3 | 415.58 | 10946.3772
3 5.6.8 | Supplying and laying (properly as per design and drawing) rip-rap with good quality of Boulders duly packed including the cost of materials, royalty all taxes etc. but excluding the cost of carriage all complete as per specification and direction of E/I. |  |  | 44.25 | Per M3 | 1438.96 | 63673.98
4 5.3.2 | Providing PCC M 150 with nominal mix of (1:2:4) in foundation with approved quality of stone chips 20mm to 6mm size graded and clean coarse sand of F.M. 2.5 to 3 including screening, shuttering, mixing cement concrete in mixer and placing in position and ramming till compactin is achieved , curing side shuttering , taxes adn royalty all complete as per building specification and direction of E/I. |  |  | 57.94 | Per M3 | 4858.76 | 281516.5544
5 5.3.17.1 | Centring and shuttering including strutting ,propping etc and removal of form from Foundations,footings,base of column etc | 46.47 | M2 | 34.57 | Per M2 | 184.61 | 6381.9677
6 | Carriage of Materials | [5 empty] | 0
i | sand 49 KM | 271.38 | 242551.3026 | 24.91 | Per M3 | 893.77 | 22263.8107
ii | Coarse sand 14 KM | 35.42 | 13413.1998 | 26.34 | Per M3 | 378.69 | 9974.6946
iii | Stone chips 22 KM |  |  | 49.83 | Per M3 | 496.4 | 24735.612
iv | Stone boulder 36 KM | 76.4 | 62616.676 | 44.25 | Per M3 | 819.59 | 36266.8575
v | Earth 01 KM |  |  | 70.59 | Per M3 | 177.1 | 12501.489
| TOTAL | [5 empty] | 479120.9087
Executive Engineer Ranchi Municipal Corporation Ranchi

## Sheet7
RANCHI MUNICIPAL CORPORATION, RANCHI
BILL OF QUANTITY
Name of Work :-losZ'ojh uxj esa lat; th ds ?kj ls v'kksd th s?kj rd vkj0 lh0 lh0 ukyh dk fuekZ.k dk;ZA
Sl. No. | Items of work | Qnty. | Unit | Rate | Amount
1 5.1.1 + 5.1.2 | Earth work in Excavation in foundation trenches in ordinary soil (vide classification of soil item A ) and disposal of excavated earth as obtained to a distance up to 50 mm including all lifts, leveling, ramming the foundation trenches removing roots of trees, all complete as per approved design , building as per specification & direction of E/I. Extra for earth work in hard soil as per specification and direction of E/I. | 54.52 | M3 | 153.84 | 8387.3568
2 5.1.10 | Providing coarse clean sand in filling in foundation trenches or in plinth including ramming and watering in layers not exceeding 150 mm thick with all leads and lifts including cost of all materials ,labour, royalty and taxes all complete as per building specification and direction of E/I. | 4.52 | M3 | 415.58 | 1878.4216
3 5.6.8 | Supplying and laying (properly as per design and drawing ) rip-rap with good quality of boulders duty packed including the cost of materials royalty all taxes etc. but excluding the cost of carriage all complete as per specification and direction of E/I. | 7.54 | M3 | 1438.96 | 10849.7584
4. 5.3.2.1 | Providing RCC-M200 with nominal mix of (1:1.5:3) in foundation and plinth with approved quality of stone --do--all complete as per drawing and Technical specification. . | 20.09 | M3 | 5810.71 | 116737.1639
5 5.3.11 | Providing R.C.C. M-200 with nominal mix of (1:1.5:3) in slab of desired size with approved quality of stone chips and clean coarse sand of F.M. 2.5 to 3 excluding cost of shuttering finishing and reinforcement all complete as per building specifications and direction of E/I. | 10.24 | M3 | 6092.63 | 62388.5312
6 5.5.5 (a) | Providing Tor steel reinforcement of 10 mm,12 mm & 16 mm dia bars as per approved design and drawing excluding carriage of Rods (straight or in coils) to work site, cutting, bending and binding with annealed wire with cost of wire, removal of rust, placing the rods in position all complete as per building specification and direction of E/I. | 2.95 | MT | 77259.94 | 227916.823
7 5.3.17.1 | Centring and shuttering including strutting ,propping etc and removal of form from Foundations,footings,base of column etc | 165.06 | M2 | 184.61 | 30471.7266
8 | Carriage of Materials |  |  |  | 0
i | sand 42 KM | 13.06 | Per M3 | 893.67 | 11671.3302
ii | Coarse sand 18 KM | 4.52 | Per M3 | 378.69 | 1711.6788
iii | Stone boulder 22 KM | 7.54 | Per M3 | 819.59 | 6179.7086
iv | Stone chips 15 KM | 26.09 | Per M3 | 496.4 | 12951.076
v | Earth 01 KM | 54.52 | Per M3 | 177.1 | 9655.492
| TOTAL |  |  |  | 500799.0671
Executive Engineer Ranchi Municipal Corporation Ranchi

## Sheet8
RANCHI MUNICIPAL CORPORATION, RANCHI
Name of Scheme :-lqUnj uxj esa txnh'k egrks ds ?kj ls mn; egrks ds ?kj rd aih0 lh0 lh0 iFk dk fuekZ.k dk;ZA
SL.NO. | ITEMS OF WORK | 1 | AMOUNT | Qty. | UNIT | RATE | AMOUNT
1 5.1.1 + 5.1.2 | Earth work in Excavation in foundation trenches in ordinary soil (vide classification of soil item A ) and disposal of excavated earth as obtained to a distance up to 50 mm including all lifts, leveling, ramming the foundation trenches removing roots of trees, all complete as per approved design , building as per specification & direction of E/I. Extra for earth work in hard soil as per specification and direction of E/I. | 76.4 | 11751.084 | 63.47 | Per M3 | 153.81 | 9762.3207
2 5.1.10 | Providing coarse clean sand in filling in foundation trenches or in plinth including ramming and watering in layers not exceeding 150mm thick with all leads and lifts including cost of all materials, labour, royalty and taxes all complete as per building specification & direction of E/I.( Mode of measurement compacted volume). |  |  | 19.12 | Per M3 | 415.84 | 7950.8608
3 5.6.8 | Supplying and laying (properly as per design and drawing) rip-rap with good quality of Boulders duly packed including the cost of materials, royalty all taxes etc. but excluding the cost of carriage all complete as per specification and direction of E/I. |  |  | 31.81 | Per M3 | 1438.96 | 45773.3176
4 5.3.2 | Providing PCC M 150 with nominal mix of (1:2:4) in foundation with approved quality of stone chips 20mm to 6mm size graded and clean coarse sand of F.M. 2.5 to 3 including screening, shuttering, mixing cement concrete in mixer and placing in position and ramming till compactin is achieved , curing side shuttering , taxes adn royalty all complete as per building specification and direction of E/I. |  |  | 38.23 | Per M3 | 4858.76 | 185750.3948
5 5.3.17.1 | Centring and shuttering including strutting ,propping etc and removal of form from Foundations,footings,base of column etc | 165.06 | M2 | 25.09 | Per M2 | 184.61 | 4631.8649
6 | Carriage of Materials | [5 empty] | 0
i | sand 49 KM | 271.38 | 242524.1646 | 16.44 | Per M3 | 893.67 | 14691.9348
ii | Coarse sand 14 KM | 35.42 | 13413.1998 | 19.12 | Per M3 | 378.69 | 7240.5528
iii | Stone boulder 36 KM | 76.4 | 62616.676 | 31.81 | Per M3 | 819.59 | 26071.1579
iv | Stone chips 22 KM |  |  | 32.88 | Per M3 | 469.4 | 15433.872
v | Earth 01 KM |  |  | 63.47 | Per M3 | 177.1 | 11240.537
| TOTAL | [5 empty] | 328546.8133
Executive Engineer Ranchi Municipal Corporation Ranchi

## Sheet9
RANCHI MUNICIPAL CORPORATION, RANCHI
BILL OF QUANTITY
Name of Work :-jk/kk uxj easa eukssjatu xksjkbZ ds ?kj rd vkj0 lh0 lh0 ukyh dk fuekZ.k dk;ZA
Sl. No. | Items of work | Qnty. | Unit | Rate | Amount
1 5.1.1 + 5.1.2 | Earth work in Excavation in foundation trenches in ordinary soil (vide classification of soil item A ) and disposal of excavated earth as obtained to a distance up to 50 mm including all lifts, leveling, ramming the foundation trenches removing roots of trees, all complete as per approved design , building as per specification & direction of E/I. Extra for earth work in hard soil as per specification and direction of E/I. | 85.07 | M3 | 153.84 | 13087.1688
2 5.1.10 | Providing coarse clean sand in filling in foundation trenches or in plinth including ramming and watering in layers not exceeding 150 mm thick with all leads and lifts including cost of all materials ,labour, royalty and taxes all complete as per building specification and direction of E/I. | 7.97 | M3 | 415.58 | 3312.1726
3 5.6.8 | Supplying and laying (properly as per design and drawing ) rip-rap with good quality of boulders duty packed including the cost of materials royalty all taxes etc. but excluding the cost of carriage all complete as per specification and direction of E/I. | 13.28 | M3 | 1438.96 | 19109.3888
4. 5.3.2.1 | Providing RCC-M200 with nominal mix of (1:1.5:3) in foundation and plinth with approved quality of stone --do--all complete as per drawing and Technical specification. . | 35.05 | M3 | 5810.71 | 203665.3855
5 5.3.11 | Providing R.C.C. M-200 with nominal mix of (1:1.5:3) in slab of desired size with approved quality of stone chips and clean coarse sand of F.M. 2.5 to 3 excluding cost of shuttering finishing and reinforcement all complete as per building specifications and direction of E/I. | 15.93 | M3 | 6092.63 | 97055.5959
7 5.5.5 (b) | Providing Tor steel reinforcement of 10 mm,12 mm & 16 mm dia bars as per approved design and drawing excluding carriage of Rods (straight or in coils) to work site, cutting, bending and binding with annealed wire with cost of wire, removal of rust, placing the rods in position all complete as per building specification and direction of E/I. | 4.95 | MT | 77259.94 | 382436.703
8 5.3.17.1 | Centring and shuttering including strutting ,propping etc and removal of form from Foundations,footings,base of column etc | 292.75 | M2 | 184.61 | 54044.5775
9 | Carriage of Materials |  |  |  | 0
i | sand 42 KM | 21.93 | Per M3 | 790.67 | 17339.3931
ii | Coarse sand 18 KM | 7.97 | Per M3 | 437.55 | 3487.2735
iii | Stone boulder 22 KM | 13.28 | Per M3 | 712.09 | 9456.5552
iv | Stone chips 15 KM | 43.84 | Per M3 | 393.4 | 17246.656
v | Earth 01 KM | 85.07 | Per M3 | 177.1 | 15065.897
| TOTAL |  |  |  | 835306.7669
Executive Engineer Ranchi Municipal Corporation Ranchi

## Sheet10
RANCHI MUNICIPAL CORPORATION, RANCHI
BILL OF QUANTITY
Name of Work :- U;w lgnso uxj pUnz'ks[kj flg ds ?kj ls n;kuUn dUB ds ?kj rd iFk ,oaa ukyh dk fuekZ.k dk;ZA
Sl. No. | Items of work | Qnty. | Unit | Rate | Amount
1 5.1.1 + 5.1.2 BCD | Earth work in Excavation in foundation trenches in ordinary soil (vide classification of soil item A ) and disposal of excavated earth as obtained to a distance up to 50 mm including all lifts, leveling, ramming the foundation trenches removing roots of trees, all complete as per approved design , building as per specification & direction of E/I. Extra for earth work in hard soil as per specification and direction of E/I. | 68.01 | M3 | 153.84 | 10462.6584
2 5.1.10 | Providing coarse clean sand in filling in foundation trenches or in plinth including ramming and watering in layers not exceeding 150 mm thick with all leads and lifts including cost of all materials ,labour, royalty and taxes all complete as per building specification and direction of E/I. | 16.99 | M3 | 415.58 | 7060.7042
3 5.6.8 | Supplying and laying (properly as per design and drawing ) rip-rap with good quality of boulders duty packed including the cost of materials royalty all taxes etc. but excluding the cost of carriage all complete as per specification and direction of E/I. | 27.87 | M3 | 1438.96 | 40103.8152
4 5.3.2 | Providing PCC M 150 with nominal mix of (1:2:4) in foundation with approved quality of stone chips 20mm to 6mm size graded and clean coarse sand of F.M. 2.5 to 3 including screening, shuttering, mixing cement concrete in mixer and placing in position and ramming till compactin is achieved , curing side shuttering , taxes adn royalty all complete as per building specification and direction of E/I. | 28.32 | Per M3 | 4858.76 | 137600.0832
5 5.3.1.1 | Providing and laying in position specified grade of reinforced cement concrete, excluding the cost of centering, shuttering, finishing and reinfocement -All work up to plinth level. 1:12:3(1 cement: 1% coarse sand(zone-iii): 3 graded stone aggregate 20mm nominal size) | 14.16 | M3 | 5094.36 | 72136.1376
6 5.3.11 | Providing R.C.C. M-200 with nominal mix of (1:1.5:3) in slab of desired size with approved quality of stone chips and clean coarse sand of F.M. 2.5 to 3 excluding cost of shuttering finishing and reinforcement all complete as per building specifications and direction of E/I. | 5.66 | M3 | 6092.63 | 34484.2858
7 5.5.5 (a) | Providing Tor steel reinforcement of 10 mm,12 mm & 16 mm dia bars as per approved design and drawing excluding carriage of Rods (straight or in coils) to work site, cutting, bending and binding with annealed wire with cost of wire, removal of rust, placing the rods in position all complete as per building specification and direction of E/I. | 0.866 | MT | 79086.94 | 68489.29
|  | 1.059 | MT | 77259.94 | 81818.2765
8 5.3.17.1 | Centring and shuttering including strutting ,propping etc and removal of form from Foundations,footings,base of column etc | 74.35 | M2 | 184.61 | 13725.7535
9 | Carriage of Materials |  |  |  | 0
i | sand 49 KM | 20.7 | Per M3 | 893.67 | 18498.969
ii | Coarse sand 14 KM | 16.99 | Per M3 | 378.69 | 6433.9431
iii | Stone chips 22 KM | 41.4 | Per M3 | 496.4 | 20550.96
iv | Stone boulder 36 KM | 27.87 | Per M3 | 819.59 | 22841.9733
v | Earth 01 KM | 68.01 | Per M3 | 177.1 | 12044.571
| TOTAL |  |  |  | 546251.4208
Executive Engineer Ranchi Municipal Corporation Ranchi

## Sheet11
RANCHI MUNICIPAL CORPORATION, RANCHI
BILL OF QUANTITY
Name of Work :-f'koky; ds ikl lqfuy pkS/kjh ds ?kj ls ,u0 ,p0&33 esu jksM d vkj0 lh0 lh0 ukyh dk fuekZ.k dk;ZA
Sl. No. | Items of work | Qnty. | Unit | Rate | Amount
1 5.1.1 + 5.1.2 | Earth work in Excavation in foundation trenches in ordinary soil (vide classification of soil item A ) and disposal of excavated earth as obtained to a distance up to 50 mm including all lifts, leveling, ramming the foundation trenches removing roots of trees, all complete as per approved design , building as per specification & direction of E/I. Extra for earth work in hard soil as per specification and direction of E/I. | 58.41 | M3 | 153.84 | 8985.7944
2 5.1.10 | Providing coarse clean sand in filling in foundation trenches or in plinth including ramming and watering in layers not exceeding 150 mm thick with all leads and lifts including cost of all materials ,labour, royalty and taxes all complete as per building specification and direction of E/I. | 10.62 | M3 | 415.58 | 4413.4596
3 5.6.8 | Supplying and laying (properly as per design and drawing ) rip-rap with good quality of boulders duty packed including the cost of materials royalty all taxes etc. but excluding the cost of carriage all complete as per specification and direction of E/I. | 8.85 | M3 | 1438.96 | 12734.796
4. 5.3.2.1 | Providing RCC-M200 with nominal mix of (1:1.5:3) in foundation and plinth with approved quality of stone --do--all complete as per drawing and Technical specification. . | 23.36 | M3 | 5810.71 | 135738.1856
5 5.3.11 | Providing R.C.C. M-200 with nominal mix of (1:1.5:3) in slab of desired size with approved quality of stone chips and clean coarse sand of F.M. 2.5 to 3 excluding cost of shuttering finishing and reinforcement all complete as per building specifications and direction of E/I. | 10.62 | M3 | 6092.63 | 64703.7306
7 5.5.5 (a) | Providing Tor steel reinforcement of 10 mm,12 mm & 16 mm dia bars as per approved design and drawing excluding carriage of Rods (straight or in coils) to work site, cutting, bending and binding with annealed wire with cost of wire, removal of rust, placing the rods in position all complete as per building specification and direction of E/I. | 3.6 | MT | 77259.94 | 278135.784
8 5.3.17.1 | Centring and shuttering including strutting ,propping etc and removal of form from Foundations,footings,base of column etc | 236.99 | M2 | 184.61 | 43750.7239
9 | Carriage of Materials |  |  |  | 0
i | sand 49 KM | 14.62 | Per M3 | 893.67 | 13065.4554
ii | Coarse sand 14 KM | 10.62 | Per M3 | 378.69 | 4021.6878
iii | Stone boulder 36 KM | 8.85 | Per M3 | 819.59 | 7253.3715
iv | Stone chips 22 KM | 29.22 | Per M3 | 469.4 | 13715.868
v | Earth 01 KM | 58.41 | Per M3 | 177.1 | 10344.411
| TOTAL |  |  |  | 596863.2678
Executive Engineer Ranchi Municipal Corporation Ranchi

## Sheet12
RANCHI MUNICIPAL CORPORATION, RANCHI
Name of Scheme :-fofHkUu LFkyks ij vkj0 lh0 lh0 cssUp dk fuekZ.k dk;ZA
SL.NO. | ITEMS OF WORK | 1 | AMOUNT | Qty. | UNIT | RATE | AMOUNT
1 | Supplying fitting and fixing RCC bench all com---------------do--------------------- all complete as per approved design , building as per specification & direction of E/I. | 7 | Each | 25 | Each | 9500 | 237500
Executive Engineer Ranchi Municipal Corporation Ranchi

## Sheet13
RANCHI MUNICIPAL CORPORATION, RANCHI
Name of Work :-Constrction of Sitting Arrangement ad laying of Paver Block at Bazara Huptoli Akhara.
Sl. No. | Items of work | Qnty. | Unit | Rate | Amount
1. 5.1.1 + 5.1.2 | Earth work in excavation in foundation trenches in ordinary soil (vide classification of soil item-A) and disposal of excavated earth as obtained to a distance up to 50 M. including all lifts, levelling, ramming the foundation trenches removing roots of trees, shrubs all complete as per approved design, building specification and direction of E/I. Extra for earthwork in hard soil as per specification & direction of E/I.(vide classification of soil item-B) | 40.02 | m3 | 153.84 | 6156.6768
2. 5.1.10 | Providing coarse clean sand in filling in foundation trenches or in plinth including ramming and watering in layers not exceeding 150 mm thick with all leads and lifts including cost of all materials, labour, royalty and taxes all complete as per building specification & direction of E/I. | 3.34 | m3 | 415.84 | 1388.9056
3. 5.6.8 | Supplying and laying (properly as per design and drawing) rip-rap with good quality of boulders duly packed including the cost of materials, royalty all taxes etc. but excluding the cost of carriage all complete as per specification and direction of E/I. | 5.55 | m3 | 1438.96 | 7986.228
4. 5.3.1.2 | Providing P.C.C M 150 in nominal mix (1:2:4) in foundation with approved quality of stone chips 20 mm to 6 mm size graded and clean coarse sand of F.M. 2.5 to 3 including screening, shuttering, mixing cement concrete in mixer and placing in position, vibrating, skirting, curring, taxes and royalty complete as per building specification and direction of E/I. | 4.66 | m3 | 4492.36 | 20934.3976
5 5.2.34 | Providing rough dressed course stone masonry in cement mortar (1:4) in foundation and plinth with hammer dressed stone ……………………………. all complete as per specification and direction of E/I | 31.12 | m3 | 2873.96 | 89437.6352
6 5.7.12 | Providing 25mm thick cement plaster (1:4) with clean course sand F.M 1.5 includin screening curing with all leads and lifts of water, scaffoling taxes and royality all complete as per specification and direction of E/I | 116.73 | M2 | 242.19 | 28270.8387
7 5.8.23 | Providing two coats of snowcem of approved shade and make over old surface including washing cleaning, and preparing the walls, scaffolding, curing and taxes all complete as per building specification and direction of E/l. | 116.73 | m2 | 90.55 | 10569.9015
8. 16.91.2 DSR | Providing and laying factory made coloured chamfered edge Cement Concrete paver blocks In footpath,park &lawns drivewayor light & traffic parking etc of required strength,thickness & size/shape,made by table vibratory method using PU mould, laid in required colour & pattern over 50 mm thick compacted bed of fine sand,compacting and proper embedding/laying ofinter locking paver blocks into the sand bedding layer through vibratory compaction by using plate vibrator,filling the joints with jamuna sand and cutting of paver blocks as per required size and pattern,finishing and sweeping extra sand in footpath,parks,lawns,drive ways or light traffic parking etc. complete as permanufacturer's specifications & direction of Engineer-in-charge.80 mm thick C.C. paver block of M-30 grade with approved colour, design & pattern. | 182.388 | sqm | 893.12 | 162894.3706
9 | Carriage of Materials |  |  |  | 0
(i) | Sand (Lead Upto 49km) | 16.3 | M3 | 893.67 | 14566.821
(ii) | Sand (Lead 14KM) | 3.34 | M3 | 378.69 | 1264.8246
(iii) | Stone Boulder (Lead 36 KM) | 36.7 | M3 | 819.59 | 30078.953
(iv) | Stone Chips (Lead 22 KM) | 4.2 | M3 | 496.4 | 2084.88
(v) | Earth (Lead 01 KM) | 40.02 | M3 | 177.1 | 7087.542
|  |  |  | Total | 382721.9746
Executive Engineer Ranchi Municipal Corporation Ranchi

## Sheet14
RANCHI MUNICIPAL CORPORATION, RANCHI
Name of Work :-Constrction of Sitting Arrangement ad laying of Paver Block at Bazara Nadi tola Akahra.
Sl. No. | Items of work | Qnty. | Unit | Rate | Amount
1. 5.1.1 + 5.1.2 | Earth work in excavation in foundation trenches in ordinary soil (vide classification of soil item-A) and disposal of excavated earth as obtained to a distance up to 50 M. including all lifts, levelling, ramming the foundation trenches removing roots of trees, shrubs all complete as per approved design, building specification and direction of E/I. Extra for earthwork in hard soil as per specification & direction of E/I.(vide classification of soil item-B) | 31.95 | m3 | 153.84 | 4915.188
2. 5.1.10 | Providing coarse clean sand in filling in foundation trenches or in plinth including ramming and watering in layers not exceeding 150 mm thick with all leads and lifts including cost of all materials, labour, royalty and taxes all complete as per building specification & direction of E/I. | 23.71 | m3 | 415.84 | 9859.5664
3. 5.6.8 | Supplying and laying (properly as per design and drawing) rip-rap with good quality of boulders duly packed including the cost of materials, royalty all taxes etc. but excluding the cost of carriage all complete as per specification and direction of E/I. | 6.71 | m3 | 1438.96 | 9655.4216
4. 5.3.1.2 | Providing P.C.C M 150 in nominal mix (1:2:4) in foundation with approved quality of stone chips 20 mm to 6 mm size graded and clean coarse sand of F.M. 2.5 to 3 including screening, shuttering, mixing cement concrete in mixer and placing in position, vibrating, skirting, curring, taxes and royalty complete as per building specification and direction of E/I. | 6.66 | m3 | 4492.36 | 29919.1176
5 5.2.34 | Providing rough dressed course stone masonry in cement mortar (1:4) in foundation and plinth with hammer dressed stone ……………………………. all complete as per specification and direction of E/I | 32.61 | m3 | 2873.96 | 93719.8356
6 5.7.12 | Providing 25mm thick cement plaster (1:4) with clean course sand F.M 1.5 includin screening curing with all leads and lifts of water, scaffoling taxes and royality all complete as per specification and direction of E/I | 131.04 | M2 | 242.19 | 31736.5776
7 5.8.23 | Providing two coats of snowcem of approved shade and make over old surface including washing cleaning, and preparing the walls, scaffolding, curing and taxes all complete as per building specification and direction of E/l. | 131.04 | m2 | 90.55 | 11865.672
8. 16.91.2 DSR | Providing and laying factory made coloured chamfered edge Cement Concrete paver blocks In footpath,park &lawns drivewayor light & traffic parking etc of required strength,thickness & size/shape,made by table vibratory method using PU mould, laid in required colour & pattern over 50 mm thick compacted bed of fine sand,compacting and proper embedding/laying ofinter locking paver blocks into the sand bedding layer through vibratory compaction by using plate vibrator,filling the joints with jamuna sand and cutting of paver blocks as per required size and pattern,finishing and sweeping extra sand in footpath,parks,lawns,drive ways or light traffic parking etc. complete as permanufacturer's specifications & direction of Engineer-in-charge.80 mm thick C.C. paver block of M-30 grade with approved colour, design & pattern. | 209.1078 | sqm | 893.92 | 186925.6446
9 | Carriage of Materials |  |  |  | 0
(i) | Sand (Lead Upto 49km) | 18 | M3 | 893.67 | 16086.06
(ii) | Sand (Lead 14KM) | 23.71 | M3 | 378.69 | 8978.7399
(iii) | Stone Boulder (Lead 36 KM) | 39.3 | M3 | 819.59 | 32209.887
(iv) | Stone Chips (Lead 22 KM) | 6 | M3 | 496.4 | 2978.4
(v) | Earth (Lead 01 KM) | 31.95 | M3 | 177.1 | 5658.345
|  |  |  | Total | 444508.4553
Executive Engineer Ranchi Municipal Corporation Ranchi

## Sheet15
RANCHI MUNICIPAL CORPORATION, RANCHI
Name of Work :-Constrction of Sitting Arrangement ad laying of Paver Block at Bazara Khashi Tola.
Sl. No. | Items of work | Qnty. | Unit | Rate | Amount
1. 5.1.1 + 5.1.2 | Earth work in excavation in foundation trenches in ordinary soil (vide classification of soil item-A) and disposal of excavated earth as obtained to a distance up to 50 M. including all lifts, levelling, ramming the foundation trenches removing roots of trees, shrubs all complete as per approved design, building specification and direction of E/I. Extra for earthwork in hard soil as per specification & direction of E/I.(vide classification of soil item-B) | 17.85 | m3 | 153.84 | 2746.044
2. 5.1.10 | Providing coarse clean sand in filling in foundation trenches or in plinth including ramming and watering in layers not exceeding 150 mm thick with all leads and lifts including cost of all materials, labour, royalty and taxes all complete as per building specification & direction of E/I. | 33.21 | m3 | 415.84 | 13810.0464
3. 5.6.8 | Supplying and laying (properly as per design and drawing) rip-rap with good quality of boulders duly packed including the cost of materials, royalty all taxes etc. but excluding the cost of carriage all complete as per specification and direction of E/I. | 2.5 | m3 | 1438.96 | 3597.4
4. 5.3.2.1 | Providing P.C.C M 150 in nominal mix (1:2:4) in foundation with approved quality of stone chips 20 mm to 6 mm size graded and clean coarse sand of F.M. 2.5 to 3 including screening, shuttering, mixing cement concrete in mixer and placing in position, vibrating, skirting, curring, taxes and royalty complete as per building specification and direction of E/I. | 2.48 | m3 | 4492.36 | 11141.0528
5 5.2.34 | Providing rough dressed course stone masonry in cement mortar (1:4) in foundation and plinth with hammer dressed stone ……………………………. all complete as per specification and direction of E/I | 19.82 | m3 | 2873.96 | 56961.8872
6 5.7.12 | Providing 25mm thick cement plaster (1:4) with clean course sand F.M 1.5 includin screening curing with all leads and lifts of water, scaffoling taxes and royality all complete as per specification and direction of E/I | 74.35 | M2 | 242.19 | 18006.8265
7 5.8.23 | Providing two coats of snowcem of approved shade and make over old surface including washing cleaning, and preparing the walls, scaffolding, curing and taxes all complete as per building specification and direction of E/l. | 74.35 | m2 | 90.55 | 6732.3925
8. 16.91 DSR | Providing and laying factory made coloured chamfered edge Cement Concrete paver blocks In footpath,park &lawns drivewayor light & traffic parking etc of required strength,thickness & size/shape,made by table vibratory method using PU mould, laid in required colour & pattern over 50 mm thick compacted bed of fine sand,compacting and proper embedding/laying ofinter locking paver blocks into the sand bedding layer through vibratory compaction by using plate vibrator,filling the joints with jamuna sand and cutting of paver blocks as per required size and pattern,finishing and sweeping extra sand in footpath,parks,lawns,drive ways or light traffic parking etc. complete as permanufacturer's specifications & direction of Engineer-in-charge.80 mm thick C.C. paver block of M-30 grade with approved colour, design & pattern. | 325.2788 | sqm | 893.12 | 290513.0019
9 | Carriage of Materials |  |  |  | 0
(i) | Sand (Lead Upto 49km) | 10.2 | M3 | 893.67 | 9115.434
(ii) | Sand (Lead 14KM) | 33.21 | M3 | 378.69 | 12576.2949
(iii) | Stone Boulder (Lead 36 KM) | 22.3 | M3 | 819.59 | 18276.857
(iv) | Stone Chips (Lead 22 KM) | 2.24 | M3 | 496.4 | 1111.936
(v) | Earth (Lead 01 KM) | 17.85 | M3 | 177.1 | 3161.235
|  |  |  | Total | 447750.4082
Executive Engineer Ranchi Municipal Corporation Ranchi

## Sheet16
RANCHI MUNICIPAL CORPORATION, RANCHI
Name of Work :-Constrction of Sitting Arrangement ad laying of Paver Block at Argora Chetan Toli Akhara.
Sl. No. | Items of work | Qnty. | Unit | Rate | Amount
1. 5.1.1 + 5.1.2 | Earth work in excavation in foundation trenches in ordinary soil (vide classification of soil item-A) and disposal of excavated earth as obtained to a distance up to 50 M. including all lifts, levelling, ramming the foundation trenches removing roots of trees, shrubs all complete as per approved design, building specification and direction of E/I. Extra for earthwork in hard soil as per specification & direction of E/I.(vide classification of soil item-B) | 25.49 | m3 | 153.84 | 3921.3816
2. 5.1.10 | Providing coarse clean sand in filling in foundation trenches or in plinth including ramming and watering in layers not exceeding 150 mm thick with all leads and lifts including cost of all materials, labour, royalty and taxes all complete as per building specification & direction of E/I. | 30.17 | m3 | 415.84 | 12545.8928
3. 5.6.8 | Supplying and laying (properly as per design and drawing) rip-rap with good quality of boulders duly packed including the cost of materials, royalty all taxes etc. but excluding the cost of carriage all complete as per specification and direction of E/I. | 3.57 | m3 | 1438.96 | 5137.0872
4. 5.3.1.2 | Providing P.C.C M 150 in nominal mix (1:2:4) in foundation with approved quality of stone chips 20 mm to 6 mm size graded and clean coarse sand of F.M. 2.5 to 3 including screening, shuttering, mixing cement concrete in mixer and placing in position, vibrating, skirting, curring, taxes and royalty complete as per building specification and direction of E/I. | 3.55 | m3 | 4492.36 | 15947.878
5 5.2.34 | Providing rough dressed course stone masonry in cement mortar (1:4) in foundation and plinth with hammer dressed stone ……………………………. all complete as per specification and direction of E/I | 25.77 | m3 | 2873.96 | 74061.9492
6 5.7.12 | Providing 25mm thick cement plaster (1:4) with clean course sand F.M 1.5 includin screening curing with all leads and lifts of water, scaffoling taxes and royality all complete as per specification and direction of E/I | 96.65 | M2 | 242.19 | 23407.6635
7 5.8.23 | Providing two coats of snowcem of approved shade and make over old surface including washing cleaning, and preparing the walls, scaffolding, curing and taxes all complete as per building specification and direction of E/l. | 96.65 | m2 | 90.55 | 8751.6575
8. 16.91.2 DSR | Providing and laying factory made coloured chamfered edge Cement Concrete paver blocks In footpath,park &lawns drivewayor light & traffic parking etc of required strength,thickness & size/shape,made by table vibratory method using PU mould, laid in required colour & pattern over 50 mm thick compacted bed of fine sand,compacting and proper embedding/laying ofinter locking paver blocks into the sand bedding layer through vibratory compaction by using plate vibrator,filling the joints with jamuna sand and cutting of paver blocks as per required size and pattern,finishing and sweeping extra sand in footpath,parks,lawns,drive ways or light traffic parking etc. complete as permanufacturer's specifications & direction of Engineer-in-charge.80 mm thick C.C. paver block of M-30 grade with approved colour, design & pattern. | 357.806 | sqm | 893.12 | 319563.6947
9 | Carriage of Materials |  |  |  | 0
(i) | Sand (Lead Upto 49km) | 13.36 | M3 | 893.67 | 11939.4312
(ii) | Sand (Lead 14KM) | 30.17 | M3 | 378.69 | 11425.0773
(iii) | Stone Boulder (Lead 36 KM) | 29.3 | M3 | 819.59 | 24013.987
(iv) | Stone Chips (Lead 22 KM) | 3.2 | M3 | 496.4 | 1588.48
(v) | Earth (Lead 01 KM) | 25.49 | M3 | 177.1 | 4514.279
|  |  |  | Total | 516818.459
Executive Engineer Ranchi Municipal Corporation Ranchi

## Sheet17
RANCHI MUNICIPAL CORPORATION, RANCHI
Name of Scheme :-MhikVskyh esa 'kS;c th ds ?kj ls NkVq lkgq ds ?kj rd aih0 lh0 lh0 iFk dk fuekZ.k dk;ZA
SL.NO. | ITEMS OF WORK | 1 | AMOUNT | Qty. | UNIT | RATE | AMOUNT
1 5.1.1 + 5.1.2 | Earth work in Excavation in foundation trenches in ordinary soil (vide classification of soil item A ) and disposal of excavated earth as obtained to a distance up to 50 mm including all lifts, leveling, ramming the foundation trenches removing roots of trees, all complete as per approved design , building as per specification & direction of E/I. Extra for earth work in hard soil as per specification and direction of E/I. | 76.4 | 11751.084 | 39.96 | Per M3 | 153.81 | 6146.2476
2 5.1.10 | Providing coarse clean sand in filling in foundation trenches or in plinth including ramming and watering in layers not exceeding 150mm thick with all leads and lifts including cost of all materials, labour, royalty and taxes all complete as per building specification & direction of E/I.( Mode of measurement compacted volume). |  |  | 12.04 | Per M3 | 415.84 | 5006.7136
3 5.6.8 | Supplying and laying (properly as per design and drawing) rip-rap with good quality of Boulders duly packed including the cost of materials, royalty all taxes etc. but excluding the cost of carriage all complete as per specification and direction of E/I. |  |  | 20.03 | Per M3 | 1438.96 | 28822.3688
4 5.3.2 | Providing PCC M 150 with nominal mix of (1:2:4) in foundation with approved quality of stone chips 20mm to 6mm size graded and clean coarse sand of F.M. 2.5 to 3 including screening, shuttering, mixing cement concrete in mixer and placing in position and ramming till compactin is achieved , curing side shuttering , taxes adn royalty all complete as per building specification and direction of E/I. |  |  | 24.07 | Per M3 | 4858.76 | 116950.3532
5 | Carriage of Materials | [5 empty] | 0
i | sand 49 KM | 271.38 | 242524.1646 | 10.35 | Per M3 | 893.67 | 9249.4845
ii | Coarse sand 14 KM | 35.42 | 13413.1998 | 12.04 | Per M3 | 378.69 | 4559.4276
iii | Stone boulder 36 KM | 76.4 | 62616.676 | 20.03 | Per M3 | 819.59 | 16416.3877
iv | Stone chips 22 KM |  |  | 20.7 | Per M3 | 469.4 | 9716.58
v | Earth 01 KM |  |  | 39.96 | Per M3 | 177.1 | 7076.916
| TOTAL | [5 empty] | 203944.479
Executive Engineer Ranchi Municipal Corporation Ranchi

## Sheet18
RANCHI MUNICIPAL CORPORATION, RANCHI
BILL OF QUANTITY
Name of Work :-Vqxjh Vkssyh esa jkts'k th ds ?kj ls ljuk LFky rd ih0 lh0 lh0 iFk dk fuekZ.k dk;ZA
Sl. No. | Items of work | Qnty. | Unit | Rate | Amount
1 5.1.1 + 5.1.2 | Earth work in Excavation in foundation trenches in ordinary soil (vide classification of soil item A ) and disposal of excavated earth as obtained to a distance up to 50 mm including all lifts, leveling, ramming the foundation trenches removing roots of trees, all complete as per approved design , building as per specification & direction of E/I. Extra for earth work in hard soil as per specification and direction of E/I. | 25.86 | M3 | 153.84 | 3978.3024
2 5.1.10 | Providing coarse clean sand in filling in foundation trenches or in plinth including ramming and watering in layers not exceeding 150 mm thick with all leads and lifts including cost of all materials ,labour, royalty and taxes all complete as per building specification and direction of E/I. | 7.79 | M3 | 415.58 | 3237.3682
3 5.6.8 | Supplying and laying (properly as per design and drawing ) rip-rap with good quality of boulders duty packed including the cost of materials royalty all taxes etc. but excluding the cost of carriage all complete as per specification and direction of E/I. | 12.96 | M3 | 1438.96 | 18648.9216
4 5.3.2 | Providing PCC M 150 with nominal mix of (1:2:4) in foundation with approved quality of stone chips 20mm to 6mm size graded and clean coarse sand of F.M. 2.5 to 3 including screening, shuttering, mixing cement concrete in mixer and placing in position and ramming till compactin is achieved , curing side shuttering , taxes adn royalty all complete as per building specification and direction of E/I. | 15.58 | M3 | 4858.76 | 75699.4808
5 | Carriage of Materials |  |  |  | 0
i | Sand (Lead Upto 49km) | 6.7 | M3 | 893.67 | 5987.589
ii | Sand (Lead 14KM) | 7.79 | M3 | 378.69 | 2949.9951
iii | Stone Boulder (Lead 36 KM) | 12.96 | M3 | 819.59 | 10621.8864
iv | Stone Chips (Lead 22 KM) | 13.4 | M3 | 496.4 | 6651.76
v | Earth (Lead 01 KM) | 25.86 | M3 | 177.1 | 4579.806
| TOTAL |  |  |  | 132355.1095
Executive Engineer Ranchi Municipal Corporation Ranchi

## Sheet19
RANCHI MUNICIPAL CORPORATION, RANCHI
BILL OF QUANTITY
Name of Work :-txuukFk fcgkj U;w iqUnkx esa ujs'k eaMy ds ?kj ds lkeus vkj0 lh0 lh0 ukyh dk fuekZ.k dk;ZA
Sl. No. | Items of work | Qnty. | Unit | Rate | Amount
1 5.1.1 + 5.1.2 | Earth work in Excavation in foundation trenches in ordinary soil (vide classification of soil item A ) and disposal of excavated earth as obtained to a distance up to 50 mm including all lifts, leveling, ramming the foundation trenches removing roots of trees, all complete as per approved design , building as per specification & direction of E/I. Extra for earth work in hard soil as per specification and direction of E/I. | 32.14 | M3 | 153.84 | 4944.4176
2 5.1.10 | Providing coarse clean sand in filling in foundation trenches or in plinth including ramming and watering in layers not exceeding 150 mm thick with all leads and lifts including cost of all materials ,labour, royalty and taxes all complete as per building specification and direction of E/I. | 3.01 | M3 | 415.58 | 1250.8958
3 5.6.8 | Supplying and laying (properly as per design and drawing ) rip-rap with good quality of boulders duty packed including the cost of materials royalty all taxes etc. but excluding the cost of carriage all complete as per specification and direction of E/I. | 5.02 | M3 | 1438.96 | 7223.5792
4. 5.3.2.1 | Providing RCC-M200 with nominal mix of (1:1.5:3) in foundation and plinth with approved quality of stone --do--all complete as per drawing and Technical specification. . | 13.24 | M3 | 5810.71 | 76933.8004
5 5.3.11 | Providing R.C.C. M-200 with nominal mix of (1:1.5:3) in slab of desired size with approved quality of stone chips and clean coarse sand of F.M. 2.5 to 3 excluding cost of shuttering finishing and reinforcement all complete as per building specifications and direction of E/I. | 6.02 | M3 | 6092.63 | 36677.6326
6 5.5.5 (a) | Providing Tor steel reinforcement of 10 mm,12 mm & 16 mm dia bars as per approved design and drawing excluding carriage of Rods (straight or in coils) to work site, cutting, bending and binding with annealed wire with cost of wire, removal of rust, placing the rods in position all complete as per building specification and direction of E/I. | 1.87 | MT | 77259.94 | 144476.0878
7 5.3.17.1 | Centring and shuttering including strutting ,propping etc and removal of form from Foundations,footings,base of column etc | 110.59 | M2 | 184.61 | 20416.0199
8 | Carriage of Materials |  |  |  | 0
i | sand 42 KM | 8.29 | Per M3 | 893.67 | 7408.5243
ii | Coarse sand 18 KM | 3.01 | Per M3 | 378.69 | 1139.8569
iii | Stone boulder 22 KM | 5.02 | Per M3 | 819.59 | 4114.3418
iv | Stone chips 15 KM | 16.57 | Per M3 | 496.4 | 8225.348
v | Earth 01 KM | 32.14 | Per M3 | 177.1 | 5691.994
| TOTAL |  |  |  | 318502.4983
Executive Engineer Ranchi Municipal Corporation Ranchi

## Sheet20
RANCHI MUNICIPAL CORPORATION, RANCHI
Name of Scheme :U;ww iqUnkx jskM ua0&07@,0 egrkss ds ?kj ls n'kjFk ds ?kj rd ih0 lh0 lh0 iFk dk fuekZ.k dk;ZA
SL.NO. | ITEMS OF WORK | 1 | AMOUNT | Qty. | UNIT | RATE | AMOUNT
1 5.1.1 + 5.1.2 | Earth work in Excavation in foundation trenches in ordinary soil (vide classification of soil item A ) and disposal of excavated earth as obtained to a distance up to 50 mm including all lifts, leveling, ramming the foundation trenches removing roots of trees, all complete as per approved design , building as per specification & direction of E/I. Extra for earth work in hard soil as per specification and direction of E/I. | 76.4 |  | 70.52 | Per M3 | 153.84 | 10848.7968
2 5.1.10 | Providing coarse clean sand in filling in foundation trenches or in plinth including ramming and watering in layers not exceeding 150mm thick with all leads and lifts including cost of all materials, labour, royalty and taxes all complete as per building specification & direction of E/I.( Mode of measurement compacted volume). |  |  | 21.24 | Per M3 | 415.84 | 8832.4416
3 5.6.8 | Supplying and laying (properly as per design and drawing) rip-rap with good quality of Boulders duly packed including the cost of materials, royalty all taxes etc. but excluding the cost of carriage all complete as per specification and direction of E/I. |  |  | 35.34 | Per M3 | 1438.96 | 50852.8464
4 5.3.2 | Providing PCC M 150 with nominal mix of (1:2:4) in foundation with approved quality of stone chips 20mm to 6mm size graded and clean coarse sand of F.M. 2.5 to 3 including screening, shuttering, mixing cement concrete in mixer and placing in position and ramming till compactin is achieved , curing side shuttering , taxes adn royalty all complete as per building specification and direction of E/I. |  |  | 42.48 | Per M3 | 4858.76 | 206400.1248
5 5.3.17.1 | Centring and shuttering including strutting ,propping etc and removal of form from Foundations,footings,base of column etc | 46.47 |  | 27.88 | Per M2 | 184.61 | 5146.9268
11 | Carriage of materials |  |  |  | 0 |  | 0
i | Sand with lead of 47 km | 14.084 |  | 18.27 | Per M3 | 893.67 | 16327.3509
ii | Local Sand with lead of 16 km | 29.32 |  | 21.14 | Per M3 | 378.69 | 8005.5066
iii | Stone chips with lead of 20 km | 25.28 |  | 35.34 | Per M3 | 819.59 | 28964.3106
iv | Stone Boulder with lead of 34 km | 27.24 |  | 36.53 | Per M3 | 469.4 | 17147.182
v | Earth (lead 01 KM) | 53.53 |  | 70.52 | Per M3 | 177.1 | 12489.092
| Total | [5 empty] | 365014.5785
Executive Engineer Ranchi Municipal Corporation Ranchi

## Sheet21
RANCHI MUNICIPAL CORPORATION, RANCHI
BILL OF QUANTITY
Name of Work :-ljuk dksysksuh fMcMhg esa jke mjkao ds ?kj ls vkVk pDdh nqdku rd vkj0 lh0 lh0 ukyh dk fuekZ.k dk;ZA
Sl. No. | Items of work | Qnty. | Unit | Rate | Amount
1 | Dismentaling Plain Cement or lime concrete work including ------do----E/I. | 12.04 | Each | 878.79 | 10580.6316
2 5.1.1 + 5.1.2 | Earth work in Excavation in foundation trenches in ordinary soil (vide classification of soil item A ) and disposal of excavated earth as obtained to a distance up to 50 mm including all lifts, leveling, ramming the foundation trenches removing roots of trees, all complete as per approved design , building as per specification & direction of E/I. Extra for earth work in hard soil as per specification and direction of E/I. | 59.47 | M3 | 415.58 | 24714.5426
3 5.1.10 | Providing coarse clean sand in filling in foundation trenches or in plinth including ramming and watering in layers not exceeding 150 mm thick with all leads and lifts including cost of all materials ,labour, royalty and taxes all complete as per building specification and direction of E/I. | 5.95 | M3 | 415.58 | 2472.701
4 5.6.8 | Supplying and laying (properly as per design and drawing ) rip-rap with good quality of boulders duty packed including the cost of materials royalty all taxes etc. but excluding the cost of carriage all complete as per specification and direction of E/I. | 9.9 | M3 | 1438.96 | 14245.704
5. 5.3.2.1 | Providing RCC-M200 with nominal mix of (1:1.5:3) in foundation and plinth with approved quality of stone --do--all complete as per drawing and Technical specification. . | 29.74 | M3 | 5810.71 | 172810.5154
6 5.3.11 | Providing R.C.C. M-200 with nominal mix of (1:1.5:3) in slab of desired size with approved quality of stone chips and clean coarse sand of F.M. 2.5 to 3 excluding cost of shuttering finishing and reinforcement all complete as per building specifications and direction of E/I. | 12.09 | M3 | 6092.63 | 73659.8967
7 5.5.5 (a) | Providing Tor steel reinforcement of 10 mm,12 mm & 16 mm dia bars as per approved design and drawing excluding carriage of Rods (straight or in coils) to work site, cutting, bending and binding with annealed wire with cost of wire, removal of rust, placing the rods in position all complete as per building specification and direction of E/I. | 3.69 | MT | 77259.94 | 285089.1786
8 | Carriage of Materials |  |  |  | 0
i | Sand (Lead Upto 49km) | 17.99 | M3 | 893.67 | 16077.1233
ii | Sand (Lead 14KM) | 5.95 | M3 | 378.69 | 2253.2055
iii | Stone Boulder (Lead 36 KM) | 9.9 | M3 | 819.59 | 8113.941
iv | Stone Chips (Lead 22 KM) | 35.98 | M3 | 496.4 | 17860.472
v | Earth (Lead 01 KM) | 59.47 | M3 | 177.1 | 10532.137
| TOTAL |  |  |  | 638410.0487
Executive Engineer Ranchi Municipal Corporation Ranchi

## Sheet22
RANCHI MUNICIPAL CORPORATION, RANCHI
Name of Work :-U;w iqunkx caxayk Vsksyh esa ccyq ds ?kj ds lkeus xkMZoky dk fuekz.k dk;ZA
Sl. No. | Items of work | Qnty. | Unit | Rate | Amount
1. 5.1.1 + 5.1.2 | Earth work in excavation in foundation trenches in ordinary soil (vide classification of soil item-A) and disposal of excavated earth as obtained to a distance up to 50 M. including all lifts, levelling, ramming the foundation trenches removing roots of trees, shrubs all complete as per approved design, building specification and direction of E/I. Extra for earthwork in hard soil as per specification & direction of E/I.(vide classification of soil item-B) | 141.6 | m3 | 153.84 | 21783.744
2. 5.1.10 | Providing coarse clean sand in filling in foundation trenches or in plinth including ramming and watering in layers not exceeding 150 mm thick with all leads and lifts including cost of all materials, labour, royalty and taxes all complete as per building specification & direction of E/I. | 17.7 | m3 | 415.58 | 7355.766
3. 5.6.8 | Supplying and laying (properly as per design and drawing) rip-rap with good quality of boulders duly packed including the cost of materials, royalty all taxes etc. but excluding the cost of carriage all complete as per specification and direction of E/I. | 14.75 | m3 | 1438.96 | 21224.66
4. 5.3.1.2 | Providing P.C.C M 150 in nominal mix (1:2:4) in foundation with approved quality of stone chips 20 mm to 6 mm size graded and clean coarse sand of F.M. 2.5 to 3 including screening, shuttering, mixing cement concrete in mixer and placing in position, vibrating, skirting, curring, taxes and royalty complete as per building specification and direction of E/I. | 23.01 | m3 | 4492.36 | 103369.2036
5 5.2.34 | Providing rough dressed course stone masonry in cement mortar (1:4) in foundation and plinth with hammer dressed stone ……………………………. all complete as per specification and direction of E/I | 191.16 | m3 | 2873.96 | 549386.1936
6 | Carriage of Materials |  |  |  | 0
(i) | Sand (Lead Upto 49km) | 17.7 | M3 | 893.67 | 15817.959
(ii) | Sand (Lead 14KM) | 86.35 | M3 | 378.69 | 32699.8815
(iii) | Stone Chips (Lead 22 KM) | 19.79 | M3 | 496.4 | 9823.756
(iv) | Stone Boulder (Lead 36 KM) | 205.91 | M3 | 819.59 | 168761.7769
(v) | Earth (Lead 01 KM) | 141.6 | M3 | 177.1 | 25077.36
|  |  |  | Total | 955300.3006
Executive Engineer Ranchi Municipal Corporation Ranchi

## Sheet23
RANCHI MUNICIPAL CORPORATION, RANCHI
BILL OF QUANTITY
Name of Work :- vkuUn ekdsZV lsDVj&02 esa lksesnso cuthZ ds ?kj ls lqjs'k dqekj ds /kj rd ih0 lh0 lh0 iFk lq/kkj dk;ZA
Sl. No. | Items of work | Qnty. | Unit | Rate | Amount
1 5.3.2 | Providing PCC M 150 with nominal mix of (1:2:4) in foundation with approved quality of stone chips 20mm to 6mm size graded and clean coarse sand of F.M. 2.5 to 3 including screening, shuttering, mixing cement concrete in mixer and placing in position and ramming till compactin is achieved , curing side shuttering , taxes adn royalty all complete as per building specification and direction of E/I. | 35 | Per M3 | 4858.76 | 170056.6
2 5.3.17.1 | Centring and shuttering including strutting ,propping etc and removal of form from Foundations,footings,base of column etc | 21.468 | M2 | 184.61 | 3963.2075
3 | Carriage of materials |  |  |  | 0
i | Sand with lead of 47 km | 15.05 | M3 | 864.24 | 13006.812
ii | Stone chips with lead of 20 km | 30.1 | M3 | 466.97 | 14055.797
|  |  | Total |  | 201082.4165
Executive Engineer Ranchi Municipal Corporation Ranchi

## Sheet24
RANCHI MUNICIPAL CORPORATION, RANCHI
BILL OF QUANTITY
Name of Work :- U;ww dksyksuh [kVky esa iIiq ds ?kj ls f'ko eqgYYkk vkSj FksFkj dkspk esa ih0 lh0 lh0 iFk dk fuekZ.k dk;ZA
Sl. No. | Items of work | Qnty. | Unit | Rate | Amount
1 5.1.1 +5.1.2 BCD | Earth work in Excavation in foundation trenches in ordinary soil (vide classification of soil item A ) and disposal of excavated earth as obtained to a distance up to 50 mm including all lifts, leveling, ramming the foundation trenches removing roots of trees, all complete as per approved design , building as per specification & direction of E/I. Extra for earth work in hard soil as per specification and direction of E/I. | 85.39 | M3 | 153.84 | 13136.3976
2 5.1.10 | Providing coarse clean sand in filling in foundation trenches or in plinth including ramming and watering in layers not exceeding 150 mm thick with all leads and lifts including cost of all materials ,labour, royalty and taxes all complete as per building specification and direction of E/I. | 31.86 | M3 | 415.58 | 13240.3788
3 5.6.8 | Supplying and laying (properly as per design and drawing ) rip-rap with good quality of boulders duty packed including the cost of materials royalty all taxes etc. but excluding the cost of carriage all complete as per specification and direction of E/I. | 53.53 | M3 | 1438.96 | 77027.5288
4 5.3.2 | Providing PCC M 150 with nominal mix of (1:2:4) in foundation with approved quality of stone chips 20mm to 6mm size graded and clean coarse sand of F.M. 2.5 to 3 including screening, shuttering, mixing cement concrete in mixer and placing in position and ramming till compactin is achieved , curing side shuttering , taxes adn royalty all complete as per building specification and direction of E/I. | 92.04 | Per M3 | 4858.76 | 447200.2704
5 5.3.17.1 | Centring and shuttering including strutting ,propping etc and removal of form from Foundations,footings,base of column etc | 60.41 | M2 | 184.61 | 11152.2901
6 | Carriage of materials |  |  |  | 0
i | Sand with lead of 47 km | 39.58 | M3 | 864.24 | 34206.6192
ii | Local Sand with lead of 16 km | 31.86 | M3 | 408.12 | 13002.7032
iii | Stone Boulder with lead of 34 km | 53.53 | M3 | 788.88 | 42228.7464
iv | Stone chips with lead of 20 km | 79.15 | M3 | 466.97 | 36960.6755
v | Earth (lead 01 KM) | 85.39 | M3 | 177.1 | 15122.569
|  |  | Total |  | 703278.179
Executive Engineer Ranchi Municipal Corporation Ranchi

## Sheet25
RANCHI MUNICIPAL CORPORATION, RANCHI
BILL OF QUANTITY
Name of Work :- U;w dksyksuh txjukFkiqj QqVckWy eSnku ds txjukFk xqIrk ds ?kj ls lqHkk"k ;kno ds ?kj rd ukyh dk fuekZ.k dk;ZA
Sl. No. | Items of work | Qnty. | Unit | Rate | Amount
1 | Providing labour for cleaning of site as per specification and direction E/I. | 5 | Each | 330.4 | 1652
2 5.1.1 +5.1.2 BCD | Earth work in Excavation in foundation trenches in ordinary soil (vide classification of soil item A ) and disposal of excavated earth as obtained to a distance up to 50 mm including all lifts, leveling, ramming the foundation trenches removing roots of trees, all complete as per approved design , building as per specification & direction of E/I. Extra for earth work in hard soil as per specification and direction of E/I. | 35.98 | M3 | 153.84 | 5535.1632
3 5.1.10 | Providing coarse clean sand in filling in foundation trenches or in plinth including ramming and watering in layers not exceeding 150 mm thick with all leads and lifts including cost of all materials ,labour, royalty and taxes all complete as per building specification and direction of E/I. | 3.72 | M3 | 415.84 | 1546.9248
4 5.6.8 | Supplying and laying (properly as per design and drawing ) rip-rap with good quality of boulders duty packed including the cost of materials royalty all taxes etc. but excluding the cost of carriage all complete as per specification and direction of E/I. | 6.24 | M3 | 1438.96 | 8979.1104
5 5.3.2 | Providing P.C.C M 150 in nominal mix (1:2:4) in foundation with approved quality of stone chips 20 mm to 6 mm size graded and clean coarse sand of F.M. 2.5 to 3 including screening, shuttering, mixing cement concrete in mixer and placing in position, vibrating, skirting, curring, taxes and royalty complete as per building specification and direction of E/I. | 5.4 | m3 | 4492.36 | 24258.744
6 5.2.34 | Providing rough dressed course stone masonry in cement mortar (1:6) in foundation and plinth with hammer dressed stone of less than 0.03 m3 in volume nad clean coarse sand of F.M. 2 to 2.5 including cost of screenign raking out joints to 20mm depth curing taxes and royalty all complete as per building specification and direction of E/I. | 13.18 | M3 | 2873.96 | 37878.7928
7 5.7.11 + 5.7.12 | Providing 25 mm thick cement plaster (1:4) with clean Course sand of F.M 1.5 and 1.5mm cement punning including Screening curing with all leads and lifts of water, scoffing taxes as per royalty all complete as per specification and direction of E/I | 81.32 | Per M2 | 293.85 | 23895.882
8 5.3.11 | Providing R.C.C. M-200 with nominal mix of (1:1.5:3) in slab of desired size with approved quality of stone chips and clean coarse sand of F.M. 2.5 to 3 excluding cost of shuttering finishing and reinforcement all complete as per building specifications and direction of E/I. | 2.75 | M3 | 6092.63 | 16754.7325
9 5.5.5 (a) | Providing Tor steel reinforcement of 10 mm,12 mm & 16 mm dia bars as per approved design and drawing excluding carriage of Rods (straight or in coils) to work site, cutting, bending and binding with annealed wire with cost of wire, removal of rust, placing the rods in position all complete as per building specification and direction of E/I. | 0.219 | MT | 77259.94 | 16919.9269
10 | Carriage of Materials |  |  |  | 0
i | sand 49 KM | 11.36 | M3 | 864.24 | 9817.7664
ii | Coarse sand 16 KM | 3.72 | M3 | 408.12 | 1518.2064
iii | Stone chips 20 KM | 7.23 | M3 | 466.97 | 3376.1931
iv | Stone boulder 34 KM | 19.43 | M3 | 788.88 | 15327.9384
v | Earth 01 KM | 35.98 | M3 | 177.1 | 6372.058
| TOTAL |  |  |  | 173833.4389
Executive Engineer Ranchi Municipal Corporation Ranchi

## Sheet26
RANCHI MUNICIPAL CORPORATION, RANCHI
BILL OF QUANTITY
Name of Work :- /kksch ?kkV lkbZM&04 eas IksHkj CykWd iFk fuekZ.k dk;ZA
Sl. No. | Items of work | Qnty. | Unit | Rate | Amount
1 5.1.1 +5.1.2 BCD | Earth work in Excavation in foundation trenches in ordinary soil (vide classification of soil item A ) and disposal of excavated earth as obtained to a distance up to 50 mm including all lifts, leveling, ramming the foundation trenches removing roots of trees, all complete as per approved design , building as per specification & direction of E/I. Extra for earth work in hard soil as per specification and direction of E/I. | 60.72 | M3 | 153.84 | 9341.1648
2 5.3.1.1 DSR | Providing PCC M 150 with nominal mix of (1:2:4) in foundation with approved quality of stone chips 20mm to 6mm size graded and clean coarse sand of F.M. 2.5 to 3 including screening, shuttering, mixing cement concrete in mixer and placing in position and ramming till compactin is achieved , curing side shuttering , taxes adn royalty all complete as per building specification and direction of E/I. | 12.76 | Per M3 | 4858.76 | 61997.7776
3 16.91.2 DSR | Providing and laying Factory made chamered edge 81mm thick cement Concrete paver block of M-30 grade with approved -----------------do---------------all complete as per building specification and direction of E/I. | 297.4 | Per M2 | 893.92 | 265851.808
4 | Carriage of materials |  |  |  | 0
i | Sand with lead of 47 km | 5.49 | M3 | 864.24 | 4744.6776
ii | Stone chips with lead of 20 km | 10.97 | M3 | 466.97 | 5122.6609
iii | Earth (lead 01 KM) | 60.72 | M3 | 177.1 | 10753.512
|  |  | Total |  | 357811.6009
Executive Engineer Ranchi Municipal Corporation Ranchi

## Sheet27
RANCHI MUNICIPAL CORPORATION, RANCHI
BILL OF QUANTITY
Name of Work :- l[kqvk cxku esa ctjax isksnkj ds ?kj ls ccqvk ds ?kj rd ,oa egs'k jk'ku nqdku ls [kq'kcq s?kj ,oa lqfuy ds ?kj rd isHkj CykWd ,oa ukyh dk fuekZ.k dk;ZA
Sl. No. | Items of work | Qnty. | Unit | Rate | Amount
1 | Providing labour for cleaning of site as per specification and direction E/I. | 6 | Each | 330.4 | 1982.4
2 5.1.1 +5.1.2 BCD | Earth work in Excavation in foundation trenches in ordinary soil (vide classification of soil item A ) and disposal of excavated earth as obtained to a distance up to 50 mm including all lifts, leveling, ramming the foundation trenches removing roots of trees, all complete as per approved design , building as per specification & direction of E/I. Extra for earth work in hard soil as per specification and direction of E/I. | 124.55 | M3 | 153.84 | 19160.772
3 5.1.10 | Providing coarse clean sand in filling in foundation trenches or in plinth including ramming and watering in layers not exceeding 150 mm thick with all leads and lifts including cost of all materials ,labour, royalty and taxes all complete as per building specification and direction of E/I. | 6.37 | M3 | 415.58 | 2647.2446
4 5.6.8 | Supplying and laying (properly as per design and drawing ) rip-rap with good quality of boulders duty packed including the cost of materials royalty all taxes etc. but excluding the cost of carriage all complete as per specification and direction of E/I. | 10.71 | M3 | 1438.96 | 15411.2616
5 5.3.12 | Providing P.C.C M 150 in nominal mix (1:2:4) in foundation with approved quality of stone chips 20 mm to 6 mm size graded and clean coarse sand of F.M. 2.5 to 3 including screening, shuttering, mixing cement concrete in mixer and placing in position, vibrating, skirting, curring, taxes and royalty complete as per building specification and direction of E/I. | 14.45 | m3 | 4492.36 | 64914.602
6 5.2.34 | Providing rough dressed course stone masonry in cement mortar (1:6) in foundation and plinth with hammer dressed stone of less than 0.03 m3 in volume nad clean coarse sand of F.M. 2 to 2.5 including cost of screenign raking out joints to 20mm depth curing taxes and royalty all complete as per building specification and direction of E/I. | 22.6 | M3 | 2873.96 | 64951.496
7 5.7.11 + 5.7.12 | Providing 25 mm thick cement plaster (1:4) with clean Course sand of F.M 1.5 and 1.5mm cement punning including Screening curing with all leads and lifts of water, scoffing taxes as per royalty all complete as per specification and direction of E/I | 139.41 | Per M2 | 293.85 | 40965.6285
8 5.3.11 | Providing R.C.C. M-200 with nominal mix of (1:1.5:3) in slab of desired size with approved quality of stone chips and clean coarse sand of F.M. 2.5 to 3 excluding cost of shuttering finishing and reinforcement all complete as per building specifications and direction of E/I. | 7.07 | M3 | 6092.63 | 43074.8941
9 5.5.5 (b) | Providing Tor steel reinforcement of 10 mm,12 mm & 16 mm dia bars as per approved design and drawing excluding carriage of Rods (straight or in coils) to work site, cutting, bending and binding with annealed wire with cost of wire, removal of rust, placing the rods in position all complete as per building specification and direction of E/I. | 0.561 | MT | 77259.94 | 43342.8263
10. 16.91.2 DSR | Providing and laying factory made coloured chamfered edge Cement Concrete paver blocks In footpath,park &lawns drivewayor light & traffic parking etc of required strength,thickness & size/shape,made by table vibratory method using PU mould, laid in required colour & pattern over 50 mm thick compacted bed of fine sand,compacting and proper embedding/laying ofinter locking paver blocks into the sand bedding layer through vibratory compaction by using plate vibrator,filling the joints with jamuna sand and cutting of paver blocks as per required size and pattern,finishing and sweeping extra sand in footpath,parks,lawns,drive ways or light traffic parking etc. complete as permanufacturer's specifications & direction of Engineer-in-charge.80 mm thick C.C. paver block of M-30 grade with approved colour, design & pattern. | 412.639 | sqm | 893.92 | 368866.2549
11 | Carriage of Materials |  |  |  | 0
i | sand 49 KM | 22.82 | M3 | 864.24 | 19721.9568
ii | Coarse sand 16 KM | 6.37 | M3 | 408.12 | 2599.7244
iii | Stone chips 20 KM | 19.08 | M3 | 466.97 | 8909.7876
iv | Stone boulder 34 KM | 33.31 | M3 | 788.88 | 26277.5928
v | Earth 01 KM | 124.55 | M3 | 177.1 | 22057.805
| TOTAL |  |  |  | 744884.2466
Executive Engineer Ranchi Municipal Corporation Ranchi

## Sheet28
RANCHI MUNICIPAL CORPORATION, RANCHI
BILL OF QUANTITY
Name of Work :-bafnjk uxj esa ukyh dk fuekZ.k dk;ZA
Sl. No. | Items of work | Qnty. | Unit | Rate | Amount
1 | Providing labour for cleaning of site as per specification and direction E/I. | 5 | Each | 330.4 | 1652
2 5.1.1 +5.1.2 BCD | Earth work in Excavation in foundation trenches in ordinary soil (vide classification of soil item A ) and disposal of excavated earth as obtained to a distance up to 50 mm including all lifts, leveling, ramming the foundation trenches removing roots of trees, all complete as per approved design , building as per specification & direction of E/I. Extra for earth work in hard soil as per specification and direction of E/I. | 110 | M3 | 153.84 | 16922.4
3 5.1.10 | Providing coarse clean sand in filling in foundation trenches or in plinth including ramming and watering in layers not exceeding 150 mm thick with all leads and lifts including cost of all materials ,labour, royalty and taxes all complete as per building specification and direction of E/I. | 11.36 | M3 | 415.58 | 4720.9888
4 5.6.8 | Supplying and laying (properly as per design and drawing ) rip-rap with good quality of boulders duty packed including the cost of materials royalty all taxes etc. but excluding the cost of carriage all complete as per specification and direction of E/I. | 19.09 | M3 | 1438.96 | 27469.7464
5. 5.3.1.2 | Providing P.C.C M 150 in nominal mix (1:2:4) in foundation with approved quality of stone chips 20 mm to 6 mm size graded and clean coarse sand of F.M. 2.5 to 3 including screening, shuttering, mixing cement concrete in mixer and placing in position, vibrating, skirting, curring, taxes and royalty complete as per building specification and direction of E/I. | 16.52 | m3 | 4492.36 | 74213.7872
6 5.2.34 | Providing rough dressed course stone masonry in cement mortar (1:6) in foundation and plinth with hammer dressed stone of less than 0.03 m3 in volume nad clean coarse sand of F.M. 2 to 2.5 including cost of screenign raking out joints to 20mm depth curing taxes and royalty all complete as per building specification and direction of E/I. | 40.3 | M3 | 2873.96 | 115820.588
7 5.7.11 + 5.7.12 | Providing 25 mm thick cement plaster (1:4) with clean Course sand of F.M 1.5 and 1.5mm cement punning including Screening curing with all leads and lifts of water, scoffing taxes as per royalty all complete as per specification and direction of E/I | 248.61 | Per M2 | 293.85 | 73054.0485
8 5.3.11 | Providing R.C.C. M-200 with nominal mix of (1:1.5:3) in slab of desired size with approved quality of stone chips and clean coarse sand of F.M. 2.5 to 3 excluding cost of shuttering finishing and reinforcement all complete as per building specifications and direction of E/I. | 6 | M3 | 6092.63 | 36555.78
9 5.5.5 (a) | Providing Tor steel reinforcement of 10 mm,12 mm & 16 mm dia bars as per approved design and drawing excluding carriage of Rods (straight or in coils) to work site, cutting, bending and binding with annealed wire with cost of wire, removal of rust, placing the rods in position all complete as per building specification and direction of E/I. | 0.477 | MT | 77259.94 | 36852.9914
10 | Carriage of materials |  |  |  | 0
i | Sand with lead of 47 km | 33.69 | M3 | 864.24 | 29116.2456
ii | Local Sand with lead of 16 km | 11.36 | M3 | 408.12 | 4636.2432
iii | Stone chips with lead of 20 km | 20.02 | M3 | 466.97 | 9348.7394
iv | Stone Boulder with lead of 34 km | 59.39 | M3 | 788.88 | 46851.5832
v | Earth (lead 01 KM) | 110 | M3 | 177.1 | 19481
|  |  | Total |  | 496696.1417
Executive Engineer Ranchi Municipal Corporation Ranchi

## Sheet29
RANCHI MUNICIPAL CORPORATION, RANCHI
BILL OF QUANTITY
Name of Work :- ts0 ih0 ekdsZV l[kqvk cxku esa n'kjFk lkg ds ?kj ls egs'k ds ?kj rd ukyh dk fuekZ.k dk;ZA
Sl. No. | Items of work | Qnty. | Unit | Rate | Amount
1 | Providing labour for cleaning of site as per specification and direction E/I. | 5 | Each | 330.4 | 1652
2 5.1.1 +5.1.2 | Earth work in Excavation in foundation trenches in ordinary soil (vide classification of soil item A ) and disposal of excavated earth as obtained to a distance up to 50 mm including all lifts, leveling, ramming the foundation trenches removing roots of trees, all complete as per approved design , building as per specification & direction of E/I. Extra for earth work in hard soil as per specification and direction of E/I. | 82.24 | M3 | 153.84 | 12651.8016
3 5.1.10 | Providing coarse clean sand in filling in foundation trenches or in plinth including ramming and watering in layers not exceeding 150 mm thick with all leads and lifts including cost of all materials ,labour, royalty and taxes all complete as per building specification and direction of E/I. | 8.5 | M3 | 415.58 | 3532.43
4 5.6.8 | Supplying and laying (properly as per design and drawing ) rip-rap with good quality of boulders duty packed including the cost of materials royalty all taxes etc. but excluding the cost of carriage all complete as per specification and direction of E/I. | 14.27 | M3 | 1438.96 | 20533.9592
5. 5.3.2 | Providing P.C.C M 150 in nominal mix (1:2:4) in foundation with approved quality of stone chips 20 mm to 6 mm size graded and clean coarse sand of F.M. 2.5 to 3 including screening, shuttering, mixing cement concrete in mixer and placing in position, vibrating, skirting, curring, taxes and royalty complete as per building specification and direction of E/I. | 12.35 | m3 | 4492.36 | 55480.646
6 5.2.34 | Providing rough dressed course stone masonry in cement mortar (1:6) in foundation and plinth with hammer dressed stone of less than 0.03 m3 in volume nad clean coarse sand of F.M. 2 to 2.5 including cost of screenign raking out joints to 20mm depth curing taxes and royalty all complete as per building specification and direction of E/I. | 30.13 | M3 | 2873.96 | 86592.4148
7 5.7.11 + 5.7.12 | Providing 25 mm thick cement plaster (1:4) with clean Course sand of F.M 1.5 and 1.5mm cement punning including Screening curing with all leads and lifts of water, scoffing taxes as per royalty all complete as per specification and direction of E/I | 185.87 | Per M2 | 293.85 | 54617.8995
8 5.3.11 | Providing R.C.C. M-200 with nominal mix of (1:1.5:3) in slab of desired size with approved quality of stone chips and clean coarse sand of F.M. 2.5 to 3 excluding cost of shuttering finishing and reinforcement all complete as per building specifications and direction of E/I. | 4.49 | M3 | 6092.63 | 27355.9087
9 5.5.5 (a) | Providing Tor steel reinforcement of 10 mm,12 mm & 16 mm dia bars as per approved design and drawing excluding carriage of Rods (straight or in coils) to work site, cutting, bending and binding with annealed wire with cost of wire, removal of rust, placing the rods in position all complete as per building specification and direction of E/I. | 0.356 | MT | 77259.94 | 27504.5386
10 | Carriage of materials |  |  |  | 0
i | Sand with lead of 47 km | 25.19 | M3 | 864.24 | 21770.2056
ii | Local Sand with lead of 16 km | 8.5 | M3 | 408.12 | 3469.02
iii | Stone chips with lead of 20 km | 14.97 | M3 | 466.97 | 6990.5409
iv | Stone Boulder with lead of 34 km | 44.41 | M3 | 788.88 | 35034.1608
v | Earth (lead 01 KM) | 82.24 | M3 | 177.1 | 14564.704
|  |  | Total |  | 371750.2297
Executive Engineer Ranchi Municipal Corporation Ranchi

## Sheet30
RANCHI MUNICIPAL CORPORATION, RANCHI
BILL OF QUANTITY
Name of Work :- fjlHk uxj esa fnyhi lko ds /kj ls fo".kq ds ?kj rd ih0 lh0 lh0 iFk dk fuekZ.k dk;ZA
Sl. No. | Items of work | Qnty. | Unit | Rate | Amount
1 5.1.1 +5.1.2 BCD | Earth work in Excavation in foundation trenches in ordinary soil (vide classification of soil item A ) and disposal of excavated earth as obtained to a distance up to 50 mm including all lifts, leveling, ramming the foundation trenches removing roots of trees, all complete as per approved design , building as per specification & direction of E/I. Extra for earth work in hard soil as per specification and direction of E/I. | 105.78 | M3 | 153.58 | 16245.6924
2 5.1.10 | Providing coarse clean sand in filling in foundation trenches or in plinth including ramming and watering in layers not exceeding 150 mm thick with all leads and lifts including cost of all materials ,labour, royalty and taxes all complete as per building specification and direction of E/I. | 31.86 | M3 | 415.58 | 13240.3788
3 5.6.8 | Supplying and laying (properly as per design and drawing ) rip-rap with good quality of boulders duty packed including the cost of materials royalty all taxes etc. but excluding the cost of carriage all complete as per specification and direction of E/I. | 53.02 | M3 | 1438.96 | 76293.6592
4 5.3.2 | Providing PCC M 150 with nominal mix of (1:2:4) in foundation with approved quality of stone chips 20mm to 6mm size graded and clean coarse sand of F.M. 2.5 to 3 including screening, shuttering, mixing cement concrete in mixer and placing in position and ramming till compactin is achieved , curing side shuttering , taxes adn royalty all complete as per building specification and direction of E/I. | 63.72 | Per M3 | 4858.76 | 309600.1872
5 5.3.17.1 | Centring and shuttering including strutting ,propping etc and removal of form from Foundations,footings,base of column etc | 41.82 | M2 | 184.61 | 7720.3902
6 | Carriage of materials |  |  |  | 0
i | Sand with lead of 47 km | 27.4 | M3 | 864.24 | 23680.176
ii | Local Sand with lead of 16 km | 31.86 | M3 | 408.12 | 13002.7032
iii | Stone Boulder with lead of 34 km | 53.02 | M3 | 788.88 | 41826.4176
iv | Stone chips with lead of 20 km | 54.8 | M3 | 466.97 | 25589.956
v | Earth (lead 01 KM) | 105.78 | M3 | 177.1 | 18733.638
|  |  | Total |  | 545933.1986
Executive Engineer Ranchi Municipal Corporation Ranchi

## Sheet31
RANCHI MUNICIPAL CORPORATION, RANCHI
Name of Scheme :-yksvj 'kqDyk dksyksuh esa mes'k Hkxr ds ?kj ds fudVa ih0 lh0 lh0 iFk dk fuekZ.k dk;ZA
SL.NO. | ITEMS OF WORK | 1 | AMOUNT | Qty. | UNIT | RATE | AMOUNT
1 5.1.1 + 5.1.2 | Earth work in Excavation in foundation trenches in ordinary soil (vide classification of soil item A ) and disposal of excavated earth as obtained to a distance up to 50 mm including all lifts, leveling, ramming the foundation trenches removing roots of trees, all complete as per approved design , building as per specification & direction of E/I. Extra for earth work in hard soil as per specification and direction of E/I. | 76.4 | 11753.376 | 97.13 | Per M3 | 153.84 | 14942.4792
2 5.1.10 | Providing coarse clean sand in filling in foundation trenches or in plinth including ramming and watering in layers not exceeding 150mm thick with all leads and lifts including cost of all materials, labour, royalty and taxes all complete as per building specification & direction of E/I.( Mode of measurement compacted volume). |  |  | 29.73 | Per M3 | 415.84 | 12362.9232
3 5.6.8 | Supplying and laying (properly as per design and drawing) rip-rap with good quality of Boulders duly packed including the cost of materials, royalty all taxes etc. but excluding the cost of carriage all complete as per specification and direction of E/I. |  |  | 49.56 | Per M3 | 1438.96 | 71314.8576
4 5.3.2 | Providing PCC M 150 with nominal mix of (1:2:4) in foundation with approved quality of stone chips 20mm to 6mm size graded and clean coarse sand of F.M. 2.5 to 3 including screening, shuttering, mixing cement concrete in mixer and placing in position and ramming till compactin is achieved , curing side shuttering , taxes adn royalty all complete as per building specification and direction of E/I. |  |  | 62.44 | Per M3 | 4858.76 | 303380.9744
5 5.3.17.1 | Centring and shuttering including strutting ,propping etc and removal of form from Foundations,footings,base of column etc | 44.14 | M2 | 39.03 | Per M2 | 184.61 | 7205.3283
6 16.91.2 | Providing and laying Factory made Chamfrerdedge ceement concrete paver Block in footpath, Park, lawns, drive wyas of light------------do-------------------all complete as per building specification and direction of E/I. | 44.14 | M2 | 117.1 | Per M2 | 893.92 | 104678.032
7 | Carriage of materials | [5 empty] | 0
i | Sand with lead of 18 km | 7.96 | M3 | 29.73 | Per M3 | 437.55 | 13008.3615
ii | Local Sand with lead of 42 km | 24.93 | M3 | 26.81 | Per M3 | 790.67 | 21197.8627
iii | Stone Boulder with lead of 129 km | 13.27 | M3 | 49.56 | Per M3 | 712.09 | 35291.1804
iv | Stone chips with lead of 15 km | 49.86 | M3 | 53.63 | Per M3 | 393.4 | 21098.042
v | Paver Block (08 K.M) |  |  | 4347 | Nos | 786/00 | 3417
vi | Earth (lead 01 KM) | 116.82 | M3 | 97.13 | Per M3 | 177.1 | 17201.723
[6 empty] | TOTAL | 625098.7643
Executive Engineer Ranchi Municipal Corporation Ranchi

## Sheet32
RANCHI MUNICIPAL CORPORATION, RANCHI
Name of Scheme :-'kqDyk dksyksuh esa MkW0 eksrh flg xyh esa ih0 lh0 lh0 iFk dk fuekZ.k dk;ZA
SL.NO. | ITEMS OF WORK | 1 | AMOUNT | Qty. | UNIT | RATE | AMOUNT
1 5.1.1 + 5.1.2 | Earth work in Excavation in foundation trenches in ordinary soil (vide classification of soil item A ) and disposal of excavated earth as obtained to a distance up to 50 mm including all lifts, leveling, ramming the foundation trenches removing roots of trees, all complete as per approved design , building as per specification & direction of E/I. Extra for earth work in hard soil as per specification and direction of E/I. | 76.4 | 11733.512 | 24.54 | Per M3 | 153.58 | 3768.8532
2 5.1.10 | Providing coarse clean sand in filling in foundation trenches or in plinth including ramming and watering in layers not exceeding 150mm thick with all leads and lifts including cost of all materials, labour, royalty and taxes all complete as per building specification & direction of E/I.( Mode of measurement compacted volume). |  |  | 9.91 | Per M3 | 415.84 | 4120.9744
3 5.6.8 | Supplying and laying (properly as per design and drawing) rip-rap with good quality of Boulders duly packed including the cost of materials, royalty all taxes etc. but excluding the cost of carriage all complete as per specification and direction of E/I. |  |  | 16.52 | Per M3 | 1438.96 | 23771.6192
4 5.3.2 | Providing PCC M 150 with nominal mix of (1:2:4) in foundation with approved quality of stone chips 20mm to 6mm size graded and clean coarse sand of F.M. 2.5 to 3 including screening, shuttering, mixing cement concrete in mixer and placing in position and ramming till compactin is achieved , curing side shuttering , taxes adn royalty all complete as per building specification and direction of E/I. |  |  | 42.48 | Per M3 | 4858.76 | 206400.1248
5 5.3.17.1 | Centring and shuttering including strutting ,propping etc and removal of form from Foundations,footings,base of column etc | 44.14 | M2 | 27.88 | Per M2 | 184.61 | 5146.9268
6 16.91.2 | Providing and laying Factory made Chamfrerdedge ceement concrete paver Block in footpath, Park, lawns, drive wyas of light------------do-------------------all complete as per building specification and direction of E/I. | 44.14 | M2 | 83.64 | Per M2 | 893.32 | 74717.2848
7 | Carriage of materials | [5 empty] | 0
i | Sand with lead of 18 km | 7.96 | M3 | 9.91 | Per M3 | 437.55 | 4336.1205
ii | Local Sand with lead of 42 km | 24.93 | M3 | 18.24 | Per M3 | 790.67 | 14421.8208
iii | Stone Boulder with lead of 129 km | 13.27 | M3 | 16.52 | Per M3 | 712.09 | 11763.7268
iv | Stone chips with lead of 15 km | 49.86 | M3 | 36.49 | Per M3 | 393.4 | 14355.166
v | Paver Block (08 K.M) |  |  | 83.64 | Per M3 | 786/00 | 2440
vi | Earth (lead 01 KM) | 116.82 | M3 | 24.54 | Per M3 | 177.1 | 4346.034
[6 empty] | TOTAL | 369588.6513
Executive Engineer Ranchi Municipal Corporation Ranchi

## Sheet33
RANCHI MUNICIPAL CORPORATION, RANCHI
BILL OF QUANTITY
Name of Work :- xkSjh 'kadj uxj esas ukosn feJk ds ?kj ds lkeus rFkk x.kifr ds ?kj ls yyhrk ds ?kj rd ih0 lh0 lh0 iFk lq/kkj dk;ZA
Sl. No. | Items of work | Qnty. | Unit | Rate | Amount
1 | Providing labour for cleaning of site as per specification and direction E/I. | 3 | Each | 330.4 | 991.2
2 5.3.2 | Providing PCC M 150 with nominal mix of (1:2:4) in foundation with approved quality of stone chips 20mm to 6mm size graded and clean coarse sand of F.M. 2.5 to 3 including screening, shuttering, mixing cement concrete in mixer and placing in position and ramming till compactin is achieved , curing side shuttering , taxes adn royalty all complete as per building specification and direction of E/I. | 70.8 | Per M3 | 4858.76 | 344000.208
3 5.3.17.1 | Centring and shuttering including strutting ,propping etc and removal of form from Foundations,footings,base of column etc | 44.14 | M2 | 184.61 | 8148.6854
4 | Carriage of Materials |  |  |  | 0
i | sand 42 KM | 30.45 | M3 | 790.67 | 24075.9015
ii | Stone chips 20 KM | 60.89 | M3 | 393.4 | 23954.126
| TOTAL |  |  |  | 401170.1209
Executive Engineer Ranchi Municipal Corporation Ranchi

## Sheet34
RANCHI MUNICIPAL CORPORATION, RANCHI
BILL OF QUANTITY
Name of Work :-lkmFk vkWfQl ikjk esa 'kfDRkdqat vikVZesUV ls vtark vikVZesUV rd vkj0 lh0 lh0 ukyh dk fuekZ.k dk;ZA
Sl. No. | Items of work | Qnty. | Unit | Rate | Amount
1 | Providing labour for cleaning of site as per specification and direction E/I. | 5 | Each | 330.4 | 1652
2 | Drain Slab | 9.2 | Per M3 | 1832.28 | 16856.976
3 5.1.1 + 5.1.2 | Earth work in Excavation in foundation trenches in ordinary soil (vide classification of soil item A ) and disposal of excavated earth as obtained to a distance up to 50 mm including all lifts, leveling, ramming the foundation trenches removing roots of trees, all complete as per approved design , building as per specification & direction of E/I. Extra for earth work in hard soil as per specification and direction of E/I. | 58.36 | M3 | 153.84 | 8978.1024
4 5.1.10 | Providing coarse clean sand in filling in foundation trenches or in plinth including ramming and watering in layers not exceeding 150 mm thick with all leads and lifts including cost of all materials ,labour, royalty and taxes all complete as per building specification and direction of E/I. | 4.61 | M3 | 415.58 | 1915.8238
5 5.6.8 | Supplying and laying (properly as per design and drawing ) rip-rap with good quality of boulders duty packed including the cost of materials royalty all taxes etc. but excluding the cost of carriage all complete as per specification and direction of E/I. | 7.74 | M3 | 1438.96 | 11137.5504
6. 5.3.10 | Providing RCC-M200 with nominal mix of (1:1.5:3) in foundation and plinth with approved quality of stone --do--all complete as per drawing and Technical specification. . | 23.94 | M3 | 5891.97 | 141053.7618
7 5.330 | Providing R.C.C. M-200 with nominal mix of (1:1.5:3) in slab of desired size with approved quality of stone chips and clean coarse sand of F.M. 2.5 to 3 excluding cost of shuttering finishing and reinforcement all complete as per building specifications and direction of E/I. | 25.54 | M3 | 6092.63 | 155605.7702
8 5.5.5 (b) | Providing Tor steel reinforcement of 10 mm,12 mm & 16 mm dia bars as per approved design and drawing excluding carriage of Rods (straight or in coils) to work site, cutting, bending and binding with annealed wire with cost of wire, removal of rust, placing the rods in position all complete as per building specification and direction of E/I. | 1.36 | MT | 79086.94 | 107558.2384
|  | 3.18 | MT | 77259.94 | 245686.6092
9 5.3.17.1 | Centring and shuttering including strutting ,propping etc and removal of form from Foundations,footings,base of column etc | 283.92 | M2 | 184.61 | 52414.4712
10 | Carriage of materials |  |  |  | 0
ii | Local Sand with lead of 42 km | 21.99 | M3 | 790.67 | 17386.8333
i | Sand with lead of 18 km | 4.61 | M3 | 437.55 | 2017.1055
iv | Stone chips with lead of 15 km | 42.55 | M3 | 393.4 | 16739.17
iii | Stone Boulder with lead of 129 km | 7.74 | M3 | 712.09 | 5511.5766
v | Earth (lead 01 KM) | 58.36 | M3 | 177.1 | 10335.556
|  |  |  | TOTAL | 794849.5448
Executive Engineer Ranchi Municipal Corporation Ranchi

## Sheet35
RANCHI MUNICIPAL CORPORATION, RANCHI
Name of Scheme :u;k cLrh eas eqqjyh/kj jk; ds ?kj ls jsyos ykbZu eksM+ rd ih0 lh0 lh0 iFk dk fuekZ.k dk;ZA
SL.NO. | ITEMS OF WORK | 1 | AMOUNT | Qty. | UNIT | RATE | AMOUNT
1 | Providing labour for cleaning of site as per specification and direction E/I. | 3 | Each | 5 | Each | 330.4 | 1652
1 5.1.1 + 5.1.2 | Earth work in Excavation in foundation trenches in ordinary soil (vide classification of soil item A ) and disposal of excavated earth as obtained to a distance up to 50 mm including all lifts, leveling, ramming the foundation trenches removing roots of trees, all complete as per approved design , building as per specification & direction of E/I. Extra for earth work in hard soil as per specification and direction of E/I. | 76.4 | 11753.376 | 38.33 | Per M3 | 153.84 | 5896.6872
2 5.1.10 | Providing coarse clean sand in filling in foundation trenches or in plinth including ramming and watering in layers not exceeding 150mm thick with all leads and lifts including cost of all materials, labour, royalty and taxes all complete as per building specification & direction of E/I.( Mode of measurement compacted volume). |  |  | 14.3 | Per M3 | 415.58 | 5942.794
3 5.6.8 | Supplying and laying (properly as per design and drawing) rip-rap with good quality of Boulders duly packed including the cost of materials, royalty all taxes etc. but excluding the cost of carriage all complete as per specification and direction of E/I. |  |  | 24.03 | Per M3 | 1438.96 | 34578.2088
4 5.3.2 | Providing PCC M 150 with nominal mix of (1:2:4) in foundation with approved quality of stone chips 20mm to 6mm size graded and clean coarse sand of F.M. 2.5 to 3 including screening, shuttering, mixing cement concrete in mixer and placing in position and ramming till compactin is achieved , curing side shuttering , taxes adn royalty all complete as per building specification and direction of E/I. |  |  | 129.14 | Per M3 | 4858.76 | 627460.2664
5 5.3.17.1 | Centring and shuttering including strutting ,propping etc and removal of form from Foundations,footings,base of column etc | 46.47 | M2 | 70.63 | Per M2 | 184.61 | 13039.0043
6 | Carriage of Materials | [5 empty] | 0
i | sand 42 KM | 271.38 | 214572.0246 | 55.53 | Per M3 | 790.67 | 43905.9051
ii | Coarse sand 18 KM | 35.42 | 15498.021 | 14.3 | Per M3 | 437.55 | 6256.965
iii | Stone chips 15 KM |  |  | 111.06 | Per M3 | 393.4 | 43691.004
iv | Stone boulder 22 KM | 76.4 | 54403.676 | 24.03 | Per M3 | 712.09 | 17111.5227
v | Earth 01 KM |  |  | 38.33 | Per M3 | 177.1 | 6788.243
| TOTAL | [5 empty] | 806322.6005
Executive Engineer Ranchi Municipal Corporation Ranchi

## Sheet36
RANCHI MUNICIPAL CORPORATION, RANCHI
Name of Scheme :jsyos ykbzu ds utnhd flesUV xyh esa efuUnz flg ds ?kj ls dey iksnkj ds ?kj rd ih0 lh0 lh0 iFk dk fuekZ.k dk;ZA
SL.NO. | ITEMS OF WORK | 1 | AMOUNT | Qty. | UNIT | RATE | AMOUNT
1 | Providing labour for cleaning of site as per specification and direction E/I. | 3 | Each | 5 | Each | 330.4 | 991.2
1 5.1.1 + 5.1.2 | Earth work in Excavation in foundation trenches in ordinary soil (vide classification of soil item A ) and disposal of excavated earth as obtained to a distance up to 50 mm including all lifts, leveling, ramming the foundation trenches removing roots of trees, all complete as per approved design , building as per specification & direction of E/I. Extra for earth work in hard soil as per specification and direction of E/I. | 76.4 | 11753.376 | 12.52 | Per M3 | 153.84 | 1926.0768
2 5.1.10 | Providing coarse clean sand in filling in foundation trenches or in plinth including ramming and watering in layers not exceeding 150mm thick with all leads and lifts including cost of all materials, labour, royalty and taxes all complete as per building specification & direction of E/I.( Mode of measurement compacted volume). |  |  | 4.67 | Per M3 | 415.58 | 1940.7586
3 5.6.8 | Supplying and laying (properly as per design and drawing) rip-rap with good quality of Boulders duly packed including the cost of materials, royalty all taxes etc. but excluding the cost of carriage all complete as per specification and direction of E/I. |  |  | 7.85 | Per M3 | 1438.96 | 11295.836
4 5.3.2 | Providing PCC M 150 with nominal mix of (1:2:4) in foundation with approved quality of stone chips 20mm to 6mm size graded and clean coarse sand of F.M. 2.5 to 3 including screening, shuttering, mixing cement concrete in mixer and placing in position and ramming till compactin is achieved , curing side shuttering , taxes adn royalty all complete as per building specification and direction of E/I. |  |  | 44.75 | Per M3 | 4858.76 | 217429.51
5 5.3.17.1 | Centring and shuttering including strutting ,propping etc and removal of form from Foundations,footings,base of column etc | 46.47 | M2 | 29.74 | Per M2 | 184.61 | 5490.3014
6 | Carriage of Materials | [5 empty] | 0
i | sand 42 KM | 271.38 | 214572.0246 | 19.24 | Per M3 | 790.67 | 15212.4908
ii | Coarse sand 18 KM | 35.42 | 15498.021 | 4.67 | Per M3 | 437.55 | 2043.3585
iii | Stone chips 15 KM |  |  | 38.49 | Per M3 | 393.4 | 15141.966
iv | Stone boulder 22 KM | 76.4 | 54403.676 | 7.85 | Per M3 | 712.09 | 5589.9065
v | Earth 01 KM |  |  | 12.52 | Per M3 | 177.1 | 2217.292
| TOTAL | [5 empty] | 279278.6966
Executive Engineer Ranchi Municipal Corporation Ranchi

## Sheet37
RANCHI MUNICIPAL CORPORATION, RANCHI
BILL OF QUANTITY
Name of Work :-Xokyk Vkssyh esa vlye ds ?kj ls lk/kq xSjst rd ukyh dk fuekZ.k dk;ZA
Sl. No. | Items of work | Qnty. | Unit | Rate | Amount
1 5.1.1 + 5.1.2 | Earth work in Excavation in foundation trenches in ordinary soil (vide classification of soil item A ) and disposal of excavated earth as obtained to a distance up to 50 mm including all lifts, leveling, ramming the foundation trenches removing roots of trees, all complete as per approved design , building as per specification & direction of E/I. Extra for earth work in hard soil as per specification and direction of E/I. | 59.47 | M3 | 153.84 | 9148.8648
2 5.1.10 | Providing coarse clean sand in filling in foundation trenches or in plinth including ramming and watering in layers not exceeding 150 mm thick with all leads and lifts including cost of all materials ,labour, royalty and taxes all complete as per building specification and direction of E/I. | 4.96 | M3 | 415.58 | 2061.2768
3 5.6.8 | Supplying and laying (properly as per design and drawing ) rip-rap with good quality of boulders duty packed including the cost of materials royalty all taxes etc. but excluding the cost of carriage all complete as per specification and direction of E/I. | 8.26 | M3 | 1438.96 | 11885.8096
4. 5.3.10 | Providing RCC-M200 with nominal mix of (1:1.5:3) in foundation and plinth with approved quality of stone --do--all complete as per drawing and Technical specification. . | 24.78 | M3 | 5891.97 | 146003.0166
5 5.3.11 | Providing R.C.C. M-200 with nominal mix of (1:1.5:3) in slab of desired size with approved quality of stone chips and clean coarse sand of F.M. 2.5 to 3 excluding cost of shuttering finishing and reinforcement all complete as per building specifications and direction of E/I. | 9.91 | M3 | 6092.63 | 60377.9633
6 5.3.17.1 | Centring and shuttering including strutting ,propping etc and removal of form from Foundations,footings,base of column etc | 292.75 | M2 | 184.61 | 54044.5775
7 5.5.5 (b) | Providing Tor steel reinforcement of 10 mm,12 mm & 16 mm dia bars as per approved design and drawing excluding carriage of Rods (straight or in coils) to work site, cutting, bending and binding with annealed wire with cost of wire, removal of rust, placing the rods in position all complete as per building specification and direction of E/I. | 1.97 | MT | 79086.94 | 155801.2718
|  | 0.96 | MT | 77259.94 | 74169.5424
8 | Carriage of materials |  |  |  | 0
i | Local Sand with lead of 42 km | 14.92 | M3 | 790.67 | 11796.7964
iii | Sand with lead of 18 km | 4.96 | M3 | 437.55 | 2170.248
iii | Stone Boulder with lead of 129 km | 8.26 | M3 | 712.09 | 5881.8634
iv | Stone chips with lead of 15 km | 29.84 | M3 | 393.4 | 11739.056
v | Earth (lead 01 KM) | 59.47 | M3 | 177.1 | 10532.137
|  |  |  | TOTAL | 555612.4236
Executive Engineer Ranchi Municipal Corporation Ranchi

## Sheet38
RANCHI MUNICIPAL CORPORATION, RANCHI
Name of Scheme :-iqjkuk ykbZu usiky gkml esa ih0 lh0 lh0 iFk dk fuekZ.k dk;ZA
SL.NO. | ITEMS OF WORK | 1 | AMOUNT | Qty. | UNIT | RATE | AMOUNT
1 5.1.1 + 5.1.2 | Earth work in Excavation in foundation trenches in ordinary soil (vide classification of soil item A ) and disposal of excavated earth as obtained to a distance up to 50 mm including all lifts, leveling, ramming the foundation trenches removing roots of trees, all complete as per approved design , building as per specification & direction of E/I. Extra for earth work in hard soil as per specification and direction of E/I. | 76.4 | 11733.512 | 63.72 | Per M3 | 153.58 | 9786.1176
2 5.1.10 | Providing coarse clean sand in filling in foundation trenches or in plinth including ramming and watering in layers not exceeding 150mm thick with all leads and lifts including cost of all materials, labour, royalty and taxes all complete as per building specification & direction of E/I.( Mode of measurement compacted volume). |  |  | 31.86 | Per M3 | 415.84 | 13248.6624
3 5.6.8 | Supplying and laying (properly as per design and drawing) rip-rap with good quality of Boulders duly packed including the cost of materials, royalty all taxes etc. but excluding the cost of carriage all complete as per specification and direction of E/I. |  |  | 53.02 | Per M3 | 1438.96 | 76293.6592
4 5.3.2 | Providing PCC M 150 with nominal mix of (1:2:4) in foundation with approved quality of stone chips 20mm to 6mm size graded and clean coarse sand of F.M. 2.5 to 3 including screening, shuttering, mixing cement concrete in mixer and placing in position and ramming till compactin is achieved , curing side shuttering , taxes adn royalty all complete as per building specification and direction of E/I. |  |  | 63.72 | Per M3 | 4858.76 | 309600.1872
5 | Carriage of materials | [5 empty] | 0
i | Local Sand with lead of 42 km | 24.93 | M3 | 27.4 | Per M3 | 790.67 | 21664.358
iii | Sand with lead of 18 km | 7.96 | M3 | 31.86 | Per M3 | 437.55 | 13940.343
iii | Stone chips with lead of 15 km | 49.86 | M3 | 54.8 | Per M3 | 393.4 | 21558.32
iv | Stone Boulder with lead of 129 km | 13.27 | M3 | 53.02 | Per M3 | 712.09 | 37755.0118
v | Earth (lead 01 KM) | 116.82 | M3 | 63.72 | Per M3 | 177.1 | 11284.812
[6 empty] | TOTAL | 515131.4712
Executive Engineer Ranchi Municipal Corporation Ranchi

## Sheet39
RANCHI MUNICIPAL CORPORATION, RANCHI
BILL OF QUANTITY
Name of Work :-dqEgkj Vksyh Mkssj.Mk esa Mk;e.M the ls ulhe ds ?kj rd vkj0 lh0 lh0 ukyh ,koa ih0 lh0 lh0 iFk dk fuekZ.k dk;ZA
Sl. No. | Items of work | Qnty. | Unit | Rate | Amount
1 5.1.1 + 5.1.2 | Earth work in Excavation in foundation trenches in ordinary soil (vide classification of soil item A ) and disposal of excavated earth as obtained to a distance up to 50 mm including all lifts, leveling, ramming the foundation trenches removing roots of trees, all complete as per approved design , building as per specification & direction of E/I. Extra for earth work in hard soil as per specification and direction of E/I. | 43.53 | M3 | 153.84 | 6696.6552
2 5.1.10 | Providing coarse clean sand in filling in foundation trenches or in plinth including ramming and watering in layers not exceeding 150 mm thick with all leads and lifts including cost of all materials ,labour, royalty and taxes all complete as per building specification and direction of E/I. | 3.63 | M3 | 415.58 | 1508.5554
3 5.6.8 | Supplying and laying (properly as per design and drawing ) rip-rap with good quality of boulders duty packed including the cost of materials royalty all taxes etc. but excluding the cost of carriage all complete as per specification and direction of E/I. | 6.1 | M3 | 1438.96 | 8777.656
4 5.3.2 | Providing PCC M 150 with nominal mix of (1:2:4) in foundation with approved quality of stone chips 20mm to 6mm size graded and clean coarse sand of F.M. 2.5 to 3 including screening, shuttering, mixing cement concrete in mixer and placing in position and ramming till compactin is achieved , curing side shuttering , taxes adn royalty all complete as per building specification and direction of E/I. | 14.02 | Per M3 | 4858.76 | 68119.8152
5. 5.3.10 | Providing RCC-M200 with nominal mix of (1:1.5:3) in foundation and plinth with approved quality of stone --do--all complete as per drawing and Technical specification. . | 14.69 | M3 | 5891.97 | 86553.0393
6 5.3.11 | Providing R.C.C. M-200 with nominal mix of (1:1.5:3) in slab of desired size with approved quality of stone chips and clean coarse sand of F.M. 2.5 to 3 excluding cost of shuttering finishing and reinforcement all complete as per building specifications and direction of E/I. | 4.79 | M3 | 6092.63 | 29183.6977
7 5.5.5 (a) | Providing Tor steel reinforcement of 10 mm,12 mm & 16 mm dia bars as per approved design and drawing excluding carriage of Rods (straight or in coils) to work site, cutting, bending and binding with annealed wire with cost of wire, removal of rust, placing the rods in position all complete as per building specification and direction of E/I. | 0.6888 | MT | 79086.94 | 54475.0843
|  | 1.032 | MT | 77259.94 | 79732.2581
8 | Carriage of materials |  |  |  | 0
i | Local Sand with lead of 42 km | 14.404 | M3 | 790.67 | 11388.8107
iii | Sand with lead of 18 km | 3.63 | M3 | 437.55 | 1588.3065
iii | Stone Boulder with lead of 129 km | 6.1 | M3 | 712.09 | 4343.749
iv | Stone chips with lead of 15 km | 28.809 | M3 | 393.4 | 11333.4606
v | Earth (lead 01 KM) | 43.53 | M3 | 177.1 | 7709.163
|  |  |  | TOTAL | 371410.2509
Executive Engineer Ranchi Municipal Corporation Ranchi

## Sheet40
RANCHI MUNICIPAL CORPORATION, RANCHI
BILL OF QUANTITY
Name of Work :-ukedqe egqvk Vkssyh ?kk/kjk esu jksM ls lat; xksi ds ?kj rd ih0 lh0 lh0 iFk dk fuekZ.k dk;ZA
Sl. No. | Items of work | Qnty. | Unit | Rate | Amount
1 | Providing labour for cleaning of site as per specification and direction E/I. | 1 | Each | 330.4 | 330.4
2 5.1.1 + 5.1.2 | Earth work in Excavation in foundation trenches in ordinary soil (vide classification of soil item A ) and disposal of excavated earth as obtained to a distance up to 50 mm including all lifts, leveling, ramming the foundation trenches removing roots of trees, all complete as per approved design , building as per specification & direction of E/I. Extra for earth work in hard soil as per specification and direction of E/I. | 120.65 | M3 | 153.84 | 18560.796
3 5.1.10 | Providing coarse clean sand in filling in foundation trenches or in plinth including ramming and watering in layers not exceeding 150 mm thick with all leads and lifts including cost of all materials ,labour, royalty and taxes all complete as per building specification and direction of E/I. | 60.32 | M3 | 415.58 | 25067.7856
4 5.6.8 | Supplying and laying (properly as per design and drawing ) rip-rap with good quality of boulders duty packed including the cost of materials royalty all taxes etc. but excluding the cost of carriage all complete as per specification and direction of E/I. | 100.54 | M3 | 1438.96 | 144673.0384
5 5.3.2 | Providing PCC M 150 with nominal mix of (1:2:4) in foundation with approved quality of stone chips 20mm to 6mm size graded and clean coarse sand of F.M. 2.5 to 3 including screening, shuttering, mixing cement concrete in mixer and placing in position and ramming till compactin is achieved , curing side shuttering , taxes adn royalty all complete as per building specification and direction of E/I. | 100.54 | Per M3 | 4858.76 | 488499.7304
6 5.3.17.1 | Centring and shuttering including strutting ,propping etc and removal of form from Foundations,footings,base of column etc | 65.99 | M2 | 184.61 | 12182.4139
7 | Carriage of materials |  |  |  | 0
i | Local Sand with lead of 42 km | 43.23 | M3 | 790.67 | 34180.6641
iii | Sand with lead of 18 km | 60.32 | M3 | 437.55 | 26393.016
iii | Stone chips with lead of 15 km | 86.46 | M3 | 393.4 | 34013.364
iv | Stone Boulder with lead of 129 km | 100.54 | M3 | 712.09 | 71593.5286
v | Earth (lead 01 KM) | 120.65 | M3 | 177.1 | 21367.115
|  |  |  | TOTAL | 876531.452
Executive Engineer Ranchi Municipal Corporation Ranchi

## Sheet41
RANCHI MUNICIPAL CORPORATION, RANCHI
Name of Scheme :-okMZ la0&50 vurxZr ofHkUu LFkyks ij vkj0 lh0 lh0 cssUp dk fuekZ.k dk;ZA
SL.NO. | ITEMS OF WORK | 1 | AMOUNT | Qty. | UNIT | RATE | AMOUNT
1 | Supplying fitting and fixing RCC bench all com---------------do--------------------- all complete as per approved design , building as per specification & direction of E/I. | 7 | Each | 100 | Each | 9500 | 950000
Executive Engineer Ranchi Municipal Corporation Ranchi