## Sheet1
RANCHI MUNICIPAL CORPORATION, RANCHI
BILL OF QUANTITY
NAME OF WORK:- CONSTRUCTION OF RCC DRAIN AT SARODAY NAGAR A. K. SINGH HOUSE TO ARBIND ORAON CLINIC UNDER WARD-01 OF RMC, RANCHI
1 5.1.1 | Earthwork in excavation in foundation trenches in ordinary soil (vide classification of soil item -A) and disposal of excavated earth as obtained to a distance upto 50 m including all lifts,levelling,ramming the foundation trenches,removing roots of trees,shrubs all complete as per approved design,building specification and direction of E/I | 30.25 | M³ | 151.82 | 4592.56
2 5.1.10 | Providing coarse clean sand in filling in foundation trenches or in plinth including ramming and watering in layers not exceeding 150 mm thick with all leads and lifts including cost of materials , labour , royalty and taxes all complete as per specification and direction of E/I. ( Mode of measurement compacted volume. ) | 2.83 | M³ | 589.51 | 1668.31
3. 5.6.8 | Supplying and laying (properly as per design and drawing )rip-rap with good quality of boulders duly packed including the cost of materials,royalty all taxes etc.but excluding the cost of carriage, all complete as per specification and direction of E/I. | 4.64 | M³ | 1756.4 | 8149.7
4 B.C.D. 5.3.10 | Reinforced cement concrete work in walls of specified grade excluding the cost of centering and shuttering - All work up to plinth level 1:1.5:3 ( 1 cement: 1.5 course sand (zone- III): 3 graded stone agreegate 20mm nominal size) | 14.16 | M³ | 6082.45 | 86127.49
5. B.C.D. 5.3.11 | Reinforced cement concrete work in beam roofs of specified grade excluding the cost of centering and shuttering - All work up to plinth level 1:1.5:3 ( 1 cement: 1.5 course sand (zone- III): 3 graded stone agreegate 20mm nominal size) | 5.66 | M³ | 6308.87 | 35708.2
6 | Providing Tor steel reinforcement of 8mm, 10mm, 12mm, and 16mm dia rods bars as per approved design and drawing with cutting,bending and binding with annealed wire with cost of wire,removal of rust,placing the rods in position (excluding carriage of bars to work site), all complete as per building specification and direction of E/I. TMT Fe 500 (only valid for SAIL and TATA steel,JSPL,Electro steel Ltd Bokaro and Vizag (RINL) 8MM | 0.63 | M³ | 83314.02 | 52487.83
| 10mm | 0.963 | M³ | 82096.54 | 79058.97
7 5.3.17.1 | Centering and shuttering including strutting, propping etc. and removal of from for Foundations,footings, bases of columns, etc. for mass concrete. | 111.52 | M² | 194.5 | 21690.64
8 | Carraige of material | 0 | 0 | 0 | 0
(i) | SAND-LEAD-49KM | 8.52 | M³ | 848.82 | 7231.95
(ii) | LOCAL SAND-LEAD-13KM | 2.83 | M³ | 328.02 | 928.3
(iii) | STONE CHIPS-LEAD-22KM | 17.05 | M³ | 447.06 | 7622.37
(iv) | BOULDER-LEAD-36KM | 4.64 | M³ | 679.66 | 3153.62
(v) | EARTH-LEAD-1KM | 30.25 | M³ | 117.54 | 3555.59
|  |  |  | TOTAL | 311975.53
|  |  |  | GST18% | 56155.5954
368131.1254
|  |  |  | L CESS 1% | 3681.3113
|  |  |  | TOTAL | 371812.4367

## Sheet2
RANCHI MUNICIPAL CORPORATION, RANCHI
BILL OF QUANTITY
NAME OF WORK:- CONSTRUCTION OF RCC DRAIN AT HATMA SARNA TOLI MAIN ROAD TO EXISTING DRAIN UNDER WARD NO- 2 OF RMC, RANCHI
1 5.1.1 | Earthwork in excavation in foundation trenches in ordinary soil (vide classification of soil item -A) and disposal of excavated earth as obtained to a distance upto 50 m including all lifts,levelling,ramming the foundation trenches,removing roots of trees,shrubs all complete as per approved design,building specification and direction of E/I | 75.62 | M³ | 151.82 | 11480.63
02. 4/M004 | Providing,supplying & spreding of stone dust in filling in foundation trenches or in plinth including ramming and watering in layers not exceeding 150 mm thick with all leads and lifts including cost of materials, labour,royality and taxes all complete as per specification and direction of E/I ( Mode of measurment compacted volume.) | 7.08 | M³ | 347.85 | 2462.78
3. 5.6.8 | Supplying and laying (properly as per design and drawing )rip-rap with good quality of boulders duly packed including the cost of materials,royalty all taxes etc.but excluding the cost of carriage, all complete as per specification and direction of E/I. | 11.61 | M³ | 1756.4 | 20391.8
4 5.3.10 | Reinforced cement concrete work in walls of specified grade excluding the cost of centering and shuttering - All work up to plinth level 1:1.5:3 ( 1 cement: 1.5 course sand (zone- III): 3 graded stone agreegate 20mm nominal size) | 35.4 | M³ | 6082.45 | 215318.73 | `````````````````````````````````````
5. 5.3.11 | Reinforced cement concrete work in beam roofs of specified grade excluding the cost of centering and shuttering - All work up to plinth level 1:1.5:3 ( 1 cement: 1.5 course sand (zone- III): 3 graded stone agreegate 20mm nominal size) | 14.16 | M³ | 6308.87 | 89333.6
6 | Providing Tor steel reinforcement of 8mm, 10mm, 12mm, and 16mm dia rods bars as per approved design and drawing with cutting,bending and binding with annealed wire with cost of wire,removal of rust,placing the rods in position (excluding carriage of bars to work site), all complete as per building specification and direction of E/I. TMT Fe 500 (only valid for SAIL and TATA steel,JSPL,Electro steel Ltd Bokaro and Vizag (RINL) 8MM | 1.575 | M³ | 83314.02 | 131219.58
| 10mm | 2.406 | M³ | 82096.54 | 197524.28
7 5.3.17.1 | Centering and shuttering including strutting, propping etc. and removal of from for Foundations,footings, bases of columns, etc. for mass concrete. | 278.81 | M² | 194.5 | 54228.55
8 | Carraige of material | 0 | 0 | 0 | 0
(i) | SAND-LEAD-49KM | 21.31 | M³ | 848.82 | 18088.35
(ii) | LOCAL SAND-LEAD-13KM | 7.08 | M³ | 447.06 | 3165.18
(iii) | STONE CHIPS-LEAD-22KM | 42.62 | M³ | 447.06 | 19053.7
(iv) | BOULDER-LEAD-36KM | 11.61 | M³ | 679.66 | 7890.85
(v) | EARTH-LEAD-1KM | 75.62 | M³ | 117.54 | 8888.37
|  |  |  | TOTAL | 779046.4
|  |  |  | GST18% | 140228.352
919274.752
|  |  |  | L CESS 1% | 9192.7475
|  |  |  | TOTAL | 928467.4995

## Sheet3
RANCHI MUNICIPAL CORPORATION, RANCHI
BILL OF QUANTITY
NAME OF WORK:- CONSTRUCTION OF RCC DRAIN AT UDAY NAGAR CCL COLONY BACK SIDE OF JR. DAV UNDER WARD NO- 2 OF RMC, RANCHI
1 5.1.1 | Earthwork in excavation in foundation trenches in ordinary soil (vide classification of soil item -A) and disposal of excavated earth as obtained to a distance upto 50 m including all lifts,levelling,ramming the foundation trenches,removing roots of trees,shrubs all complete as per approved design,building specification and direction of E/I | 52.18 | M³ | 151.82 | 7921.97
02. 4/M004 | Providing,supplying & spreding of stone dust in filling in foundation trenches or in plinth including ramming and watering in layers not exceeding 150 mm thick with all leads and lifts including cost of materials, labour,royality and taxes all complete as per specification and direction of E/I ( Mode of measurment compacted volume.) | 4.89 | M³ | 347.85 | 1700.99
3. 5.6.8 | Supplying and laying (properly as per design and drawing )rip-rap with good quality of boulders duly packed including the cost of materials,royalty all taxes etc.but excluding the cost of carriage, all complete as per specification and direction of E/I. | 8.01 | M³ | 1756.4 | 14068.76 | `````````````````````````````````````
4 5.3.10 | Reinforced cement concrete work in walls of specified grade excluding the cost of centering and shuttering - All work up to plinth level 1:1.5:3 ( 1 cement: 1.5 course sand (zone- III): 3 graded stone agreegate 20mm nominal size) | 24.43 | M³ | 6082.45 | 148594.25
5. 5.3.11 | Reinforced cement concrete work in beam roofs of specified grade excluding the cost of centering and shuttering - All work up to plinth level 1:1.5:3 ( 1 cement: 1.5 course sand (zone- III): 3 graded stone agreegate 20mm nominal size) | 9.77 | M³ | 6308.87 | 61637.66
6 | Providing Tor steel reinforcement of 8mm, 10mm, 12mm, and 16mm dia rods bars as per approved design and drawing with cutting,bending and binding with annealed wire with cost of wire,removal of rust,placing the rods in position (excluding carriage of bars to work site), all complete as per building specification and direction of E/I. TMT Fe 500 (only valid for SAIL and TATA steel,JSPL,Electro steel Ltd Bokaro and Vizag (RINL) 8MM | 1.087 | M³ | 83314.02 | 90562.34
| 10mm | 1.66 | M³ | 82096.54 | 136280.26
7 5.3.17.1 | Centering and shuttering including strutting, propping etc. and removal of from for Foundations,footings, bases of columns, etc. for mass concrete. | 192.38 | M² | 194.5 | 37417.91
8 | Carraige of material | 0 | 0 | 0 | 0
(i) | SAND-LEAD-49KM | 14.7 | M³ | 848.82 | 12477.65
(ii) | LOCAL SAND-LEAD-13KM | 4.89 | M³ | 447.06 | 2186.12
(iii) | STONE CHIPS-LEAD-22KM | 29.41 | M³ | 447.06 | 13148.03
(iv) | BOULDER-LEAD-36KM | 8.01 | M³ | 679.66 | 5444.08
(v) | EARTH-LEAD-1KM | 52.18 | M³ | 117.54 | 6133.24
|  |  |  | TOTAL | 537573.26
|  |  |  | GST18% | 96763.1868
634336.4468
|  |  |  | L CESS 1% | 6343.3645
|  |  |  | TOTAL | 640679.8113

## Sheet4
RANCHI MUNICIPAL CORPORATION, RANCHI
BILL OF QUANTITY
NAME OF WORK:- CONSTRUCTION OF RCC DRAIN AT PUCHKA MUHALLA ADALHATU RAMAN SINGH HOUSE TO ONWARDS TRANSFERMAR UNDER WARD NO- 3 OF RMC, RANCHI
SL | Item of works | Quantity | Unit | Rate | Amount
1 5.1.1 | Earthwork in excavation in foundation trenches in ordinary soil (vide classification of soil item -A) and disposal of excavated earth as obtained to a distance upto 50 m including all lifts,levelling,ramming the foundation trenches,removing roots of trees,shrubs all complete as per approved design,building specification and direction of E/I | 47.64 | M³ | 151.82 | 7232.7
02. 4/M004 | Providing,supplying & spreding of stone dust in filling in foundation trenches or in plinth including ramming and watering in layers not exceeding 150 mm thick with all leads and lifts including cost of materials, labour,royality and taxes all complete as per specification and direction of E/I ( Mode of measurment compacted volume.) | 4.46 | M³ | 347.85 | 1551.41
3. 5.6.8 | Supplying and laying (properly as per design and drawing )rip-rap with good quality of boulders duly packed including the cost of materials,royalty all taxes etc.but excluding the cost of carriage, all complete as per specification and direction of E/I. | 7.32 | M³ | 1756.4 | 12856.85
4 5.3.10 | Reinforced cement concrete work in walls (any thickness),including attached pilasters, buttresses, plinth and string courses, fillets, columns,pillars, piers, abutments, posts and struts etc.above plinth level upto to five level, excluding the cost of centering, shuttering, finishing and reinforcement with 1:1½:3 (1 cemet : 1½ coarse sand (zone-iii) : 3 graded stone aggregate 20mm nominal size ) | 22.3 | M³ | 6082.45 | 135638.64
5 5.3.11 | Reinforced cement concrete work in beam, suspended floors, roofs having slope up to 15° landing, balconies, shelves, chajjas, lintel, bands, plain window sills, staircases and spiral stair cases above plinth level up to floor five level, excluding the cost of centering, shuttering, finishing and reinfocement, with 1:1.5:3(1 cement : 1.5 coarse sand(zone-iii) : 3 graded stone aggregate 20mm nominal size) | 8.92 | M³ | 6308.87 | 56275.12
6 | Providing Tor steel reinforcement of 8mm, 10mm, 12mm, and 16mm dia rods bars as per approved design and drawing with cutting,bending and binding with annealed wire with cost of wire,removal of rust,placing the rods in position (excluding carriage of bars to work site), all complete as per building specification and direction of E/I. TMT Fe 500 (only valid for SAIL and TATA steel,JSPL,Electro steel Ltd Bokaro and Vizag (RINL) 8mm | 0.992 | MT | 83314.02 | 82647.51
| 10mm | 1.516 | MT | 82096.54 | 124458.35
7 5.3.17.1 | Centering and shuttering including strutting, propping etc. and removal of from for Foundations,footings, bases of columns, etc. for mass concrete. | 175.65 | M² | 194.5 | 34163.93
8 | CARRIAGE OF MATERIALS | 0 | 0 | 0 | 0
(i) | SAND-LEAD-49KM | 13.43 | M³ | 848.82 | 11399.65
(ii) | STONE DUST-LEAD-22KM | 4.46 | M³ | 447.06 | 1993.89
(iii) | STONE CHIPS-LEAD-22KM | 26.85 | M³ | 447.06 | 12003.56
(iv) | BOULDER-LEAD-36KM | 7.32 | M³ | 679.66 | 4975.11
(v) | EARTH-LEAD-1KM | 47.64 | M³ | 117.54 | 5599.61
|  |  |  | TOTAL | 490796.33
|  |  |  | GST18% | 88343.3394
579139.6694
|  |  |  | L CESS 1% | 5791.3967
|  |  |  | TOTAL | 584931.0661

## Sheet5
RANCHI MUNICIPAL CORPORATION, RANCHI
BILL OF QUANTITY
NAME OF WORK:- CONSTRUCTION OF PCC ROAD AT PATNA KHATAL MORABADI HOUSE OF BIRENDRA KUMAR TO ONWARDS NAND KISHOR RAY UNDER WARD-04 OF RMC, RANCHI
SL | Item of works | Quantity | Unit | Rate | Amount
1 5.1.1 | Earthwork in excavation in foundation trenches in ordinary soil (vide classification of soil item -A) and disposal of excavated earth as obtained to a distance upto 50 m including all lifts,levelling,ramming the foundation trenches,removing roots of trees,shrubs all complete as per approved design,building specification and direction of E/I | 38.23 | M³ | 151.82 | 5804.0786
02. 4/M004 | Providing,supplying & spreding of stone dust in filling in foundation trenches or in plinth including ramming and watering in layers not exceeding 150 mm thick with all leads and lifts including cost of materials, labour,royality and taxes all complete as per specification and direction of E/I ( Mode of measurment compacted volume.) | 12.74 | M³ | 347.85 | 4431.609
3. 5.6.8 | Supplying and laying (properly as per design and drawing )rip-rap with good quality of boulders duly packed including the cost of materials,royalty all taxes etc.but excluding the cost of carriage, all complete as per specification and direction of E/I. | 20.9 | M³ | 1756.4 | 36708.76
4 5.3.1.1 | Providing and laying in position cement concrete of specified grade excluding the cost of centering and shuttering - All work up to plinth level 1:1.5:3 ( 1 cement: 1.5 course sand (zone- III): 3 graded stone agreegate 20mm nominal size) | 25.49 | M³ | 4961.73 | 126474.4977
5 5.3.17.1 | Centering and shuttering including strutting, propping etc. and removal of from for Foundations,footings, bases of columns, etc. for mass concrete. | 13.94 | M² | 194.5 | 2711.33
6 | CARRIAGE OF MATERIALS | 0 |  | 0 | 0
(i) | SAND-LEAD-49KM | 10.96 | M³ | 848.82 | 9303.0672
(ii) | STONE DUST-LEAD-22KM | 12.74 | M³ | 447.06 | 5695.5444
(iii) | STONE CHIPS-LEAD-22KM | 21.92 | M³ | 447.06 | 9799.5552
(iv) | BOULDER-LEAD-36KM | 20.9 | M³ | 679.66 | 14204.894
(v) | EARTH-LEAD-1KM | 38.23 | M³ | 117.54 | 4493.5542
|  |  |  | TOTAL | 219626.8903
|  |  |  | GST18% | 39532.8403
259159.7306
|  |  |  | L CESS 1% | 2591.5973
|  |  |  | TOTAL | 261751.3279

## Sheet6
RANCHI MUNICIPAL CORPORATION, RANCHI
BILL OF QUANTITY
Name of Work :-CONSTRUCTION OF ROAD PAVER BLOCK AT BARGAIN DIFFERENT ROADS UNDER WARD NO. 04 OF RMC RANCHI
1 5.1.1 | Earthwork in excavation in foundation trenches in ordinary soil (vide classification of soil item -A) and disposal of excavated earth as obtained to a distance upto 50 m including all lifts,levelling,ramming the foundation trenches,removing roots of trees,shrubs all complete as per approved design,building specification and direction of E/I | 121.07 | M³ | 151.82 | 18380.8474
02. 4/M004 | Providing,supplying & spreding of stone dust in filling in foundation trenches or in plinth including ramming and watering in layers not exceeding 150 mm thick with all leads and lifts including cost of materials, labour,royality and taxes all complete as per specification and direction of E/I ( Mode of measurment compacted volume.) | 60.53 | M³ | 347.85 | 21055.3605
3. J.B.C.D. 4.23B | Providing and laying 80MM factory made concrete interloking paver block of M-40 grade made by block making……………do…….E/I. | 794.61 | M² | 798 | 634098.78
4 5.3.1.1 | Providing and laying in position cement concrete of specified grade excluding the cost of centering and shuttering - All work up to plinth level 1:1.5:3 ( 1 cement: 1.5 course sand (zone- III): 3 graded stone agreegate 20mm nominal size) | 6.05 | M³ | 4961.73 | 30018.4665
5 | CARRIAGE OF MATERIALS | 0 |  | 0 | 0
(i) | SAND-LEAD-49KM | 2.6 | M³ | 848.82 | 2206.932
(ii) | STONE DUST-LEAD-22KM | 60.53 | M³ | 447.06 | 27060.5418
(iii) | STONE CHIPS-LEAD-22KM | 5.2 | M³ | 447.06 | 2324.712
(iv) | EARTH-LEAD-1KM | 121.07 | M³ | 117.54 | 14230.5678
|  |  |  | TOTAL | 749376.208
|  |  |  | GST18% | 134887.7174
884263.9254
|  |  |  | L CESS 1% | 8842.6393
|  |  |  | TOTAL | 893106.5647

## Sheet7
RANCHI MUNICIPAL CORPORATION, RANCHI
BILL OF QUANTITY
NAME OF WORK:- CONSTRUCTION OF PCC ROAD AND RCC DRAIN AT KUSUM VIHAR ROAD NO 7/E HOUSE OF RUPKUMAR TO ONWARDS BIG DRAIN UNDER WARD-04 OF RMC, RANCHI
SL | Item of works | Quantity | Unit | Rate | Amount
1 5.1.1 | Earthwork in excavation in foundation trenches in ordinary soil (vide classification of soil item -A) and disposal of excavated earth as obtained to a distance upto 50 m including all lifts,levelling,ramming the foundation trenches,removing roots of trees,shrubs all complete as per approved design,building specification and direction of E/I | 112.6 | M³ | 151.82 | 17094.932
02. 4/M004 | Providing,supplying & spreding of stone dust in filling in foundation trenches or in plinth including ramming and watering in layers not exceeding 150 mm thick with all leads and lifts including cost of materials, labour,royality and taxes all complete as per specification and direction of E/I ( Mode of measurment compacted volume.) | 15.28 | M³ | 347.85 | 5315.148
3. 5.6.8 | Supplying and laying (properly as per design and drawing )rip-rap with good quality of boulders duly packed including the cost of materials,royalty all taxes etc.but excluding the cost of carriage, all complete as per specification and direction of E/I. | 25.06 | M³ | 1756.4 | 44015.384
4 5.3.1.1 | Providing and laying in position cement concrete of specified grade excluding the cost of centering and shuttering - All work up to plinth level 1:1.5:3 ( 1 cement: 1.5 course sand (zone- III): 3 graded stone agreegate 20mm nominal size) | 19.12 | M³ | 4961.73 | 94868.2776
5 5.3.17.1 | Centering and shuttering including strutting, propping etc. and removal of from for Foundations,footings, bases of columns, etc. for mass concrete. | 237.69 | M² | 194.5 | 46230.705
6 5.3.10 | Reinforced cement concrete work in walls (any thickness),including attached pilasters, buttresses, plinth and string courses, fillets, columns,pillars, piers, abutments, posts and struts etc.above plinth level upto to five level, excluding the cost of centering, shuttering, finishing and reinforcement with 1:1½:3 (1 cemet : 1½ coarse sand (zone-iii) : 3 graded stone aggregate 20mm nominal size ) | 29.73 | M³ | 6082.45 | 180831.2385
7 5.3.11 | Reinforced cement concrete work in beam, suspended floors, roofs having slope up to 15° landing, balconies, shelves, chajjas, lintel, bands, plain window sills, staircases and spiral stair cases above plinth level up to floor five level, excluding the cost of centering, shuttering, finishing and reinfocement, with 1:1.5:3(1 cement : 1.5 coarse sand(zone-iii) : 3 graded stone aggregate 20mm nominal size) | 11.31 | mt | 6308.87 | 71353.3197
8 | Providing Tor steel reinforcement of 8mm, 10mm, 12mm, and 16mm dia rods bars as per approved design and drawing with cutting,bending and binding with annealed wire with cost of wire,removal of rust,placing the rods in position (excluding carriage of bars to work site), all complete as per building specification and direction of E/I. TMT Fe 500 (only valid for SAIL and TATA steel,JSPL,Electro steel Ltd Bokaro and Vizag (RINL) 8MM | 1.308 | mt | 83314.02 | 108974.7382
| 10MM | 1.999 | M³ | 82096.54 | 164110.9835
9 | CARRIAGE OF MATERIALS | 0 |  | 0 | 0
(i) | SAND-LEAD-49KM | 25.92 | M³ | 848.82 | 22001.4144
(ii) | STONE DUST-LEAD-22KM | 15.28 | M³ | 447.06 | 6831.0768
(iii) | STONE CHIPS-LEAD-22KM | 51.84 | M³ | 447.06 | 23175.5904
(iv) | BOULDER-LEAD-36KM | 25.06 | M³ | 679.66 | 17032.2796
(v) | EARTH-LEAD-1KM | 112.6 | M³ | 117.54 | 13235.004
|  |  |  | TOTAL | 815070.0916
|  |  |  | GST18% | 146712.6165
961782.7081
|  |  |  | L CESS 1% | 9617.8271
|  |  |  | TOTAL | 971400.5352

## Sheet8
RANCHI MUNICIPAL CORPORATION, RANCHI
BILL OF QUANTITY
Name of Work :-Construction of Major RCC Culvert at Bandhgari road no-05 under ward no-06
Sl. No. | Items of work | Qnty. | Unit | Rate | Amount
1 5.10.2 | Dismantling plain cement or lime concrete work including stacking serviceable materials in countable stacks within 15M.lead and disposal of unserviceable materials with all leads complete as per direction of E/I. | 6.23 | M3 | 955.89 | 5955.19
2 5.1.1 | Earth work in excavation in foundation trenches in ordinary soil (vide classification of soil item-A) and disposal of excavated earth as obtained to a distance up to 50 M. including all lifts, levelling, ramming the foundation trenches removing roots of trees, shrubs all complete as per approved design, building specification and direction of E/I. | 81 | M3 | 151.82 | 12297.42
34/M004 | Providing,supplying & spreding of stone dust in filling in foundation trenches or in plinth including ramming and watering in layers not exceeding 150 mm thick with all leads and lifts including cost of materials, labour,royality and taxes all complete as per specification and direction of E/I ( Mode of measurment compacted volume.) | 4.75 | M3 | 347.85 | 1652.29
45.6.8 | Supplying and laying (properly as per design and drawing) rip-rap with good quality of boulders duly packed including the cost of materials, royalty all taxes etc. but excluding the cost of carriage all complete as per specification and direction of E/I. | 6.73 | M3 | 1756.4 | 11820.57
55.3.10 | Reinforced cement concrete work in walls (any thickness) including atteched plasters, buttresses plinth and string course, fillets, columns, pillars, piers, abutments, post, and struts etc above plinth level up to floor five level, excluding the cost of centering, shuttering, finishing and reinforcement.RCC1:1.5:3 (1 Cement : 1.5 coarse sand zone(III): 3 graded stone aggregate 20mm nominal size) | 21.18 | M3 | 6082.45 | 128826.29
65.3.11 | Renforced cement conrete work in beams, suspended floors, having slopeup to 15' landing, balconies, shelves, chajjas, lintels, bands, plain windowsill ---------do----do-------E/I1:1.5:3 (1 Cement : 1.5 coarse sand zone(III): 3 graded stone aggregate 20mm nominal size) | 4.98 | M3 | 6308.87 | 31418.17
75.3.11 | Renforced cement conrete work in beams, suspended floors, having slopeup to 15' landing, balconies, shelves, chajjas, lintels, bands, plain windowsill ---------do----do-------E/I1:1.5:3 (1 Cement : 1.5 coarse sand zone(III): 3 graded stone aggregate 20mm nominal size) | 1.02 | M3 | 6308.87 | 6435.05
8 | Providing Tor steel reinforcement of 10 mm,12mm &16mm dia bars as per approved design and drawing excluding carriage of Rods (straight or in coils) to work site, cutting, bending and binding with annealed wire with cost of wire, removal of rust, placing the rods in position all complete as per building specification and direction of E/I.
(A)5.5.4 | 08mm Dia | 0.062 | M.T. | 83314.02 | 5165.47
(B)5.5.5(a) | 10mm Dia | 0.718 | M.T. | 82096.54 | 58945.32
(B)5.5.5(b) | 12mm Dia | 0.78 | M.T. | 80879.07 | 63085.67
(C)5.5.5(c) | 16mm Dia | 1.56 | M.T. | 80879.07 | 126171.35
9 5.3.1.1 | Providing and laying in position cement concrete of specified grade excluding the cost of centering and shuttering - All work up to plinth level1:1.5:3 (1 Cement : 1.5 coarse sand zone(III): 3 graded stone aggregate 20mm nominal size) | 5.1 | M3 | 4961.73 | 25304.82
105.3.17.1 | Centering and Shuttering including strutting, propping etc and removal of from for Foundation , footing , bases of columns etc for mass concrete. | 105.02 | m2 | 194.5 | 20426.39
11 | Carriage of materials
(i) | Sand (Lead Upto 49 km) | 13.44 | M3 | 848.82 | 11408.14
(ii) | Stone Dust (Lead 22 KM) | 4.75 | M3 | 447.06 | 2123.54
(iii) | Stone Boulder (Lead 36 KM) | 6.73 | M3 | 679.66 | 4574.11
(iv) | Stone Chips (Lead 22KM) | 26.88 | M3 | 447.06 | 12016.97
(v) | Earth (Lead 01 KM) | 81 | M3 | 117.54 | 9520.74
|  |  |  | TOTAL | 537147.5
Add 18% GST |  |  |  |  | 96686.55
Total | Total |  |  |  | 633834.05
Add 1 % L Cess | 1% L Cess |  |  |  | 6338.34
Total | Total |  |  |  | 640172.39
Say | Say |  |  |  | 640172

## Sheet9
RANCHI MUNICIPAL CORPORATION, RANCHI
BILL OF QUANTITY
Name of Work :-Beautification of Sarna Sthal at Gadigaon, Pahantoli under ward no-07
Sl. No. | Items of work | Qnty. | Unit | Rate | Amount
1 5.1.1 | Earth work in excavation in foundation trenches in ordinary soil (vide classification of soil item-A) and disposal of excavated earth as obtained to a distance up to 50 M. including all lifts, levelling, ramming the foundation trenches removing roots of trees, shrubs all complete as per approved design, building specification and direction of E/I. | 22.39 | M3 | 151.82 | 3399.25
24/M004 | Providing,supplying & spreding of stone dust in filling in foundation trenches or in plinth including ramming and watering in layers not exceeding 150 mm thick with all leads and lifts including cost of materials, labour,royality and taxes all complete as per specification and direction of E/I ( Mode of measurment compacted volume.) | 4.95 | M3 | 347.85 | 1721.86
3 5.6.3 | Providing designation 75B one Brick Flat Soling…… do………..do…….E/I. | 13.38 | M2 | 330.34 | 4419.95
45.3.1.2 | Providing and laying in position cement concrete of specified grade excluding the cost of centering and shuttering - All work up to plinth level1:1.5:3 (1 Cement : 1.5 coarse sand zone(III): 3 graded stone aggregate 20mm nominal size) | 6.71 | M3 | 4598.23 | 30854.12
516.19DSR | Supplying at site Angle iron post & strut of required size includingbottom to be split and bent at right angle in opposite direction for 10cm length and drilling holes upto 10 mm dia. etc. complete. | 1122.87 | Kg | 86.75 | 97408.97
616.70.1 | Providing and fixing G.I. chain link fabric fencing of required width inmesh size 50x50 mm including strengthening with 2 mm dia wire ornuts, bolts and washers as required complete as per the direction ofEngineer-in-charge.Made of G.I. wire of dia 4 mm | 325.65 | M2 | 746.04 | 242947.93
75.5.30 | Supplying fitting and fixing M.S grill gate with M.S grills made of 20x6mm M.S flats or 16mm M.S square bars fitted on 25x25x6mm M.S Angle frame –do—(when steel is not supplied by the deptt.) | 252 | Kg | 118.98 | 29982.96
85.8.43 | Providing one coat of painting with ready mixed paint of approved shade and make over steel surface including cleaning the surface thoroughly,scaffolding and taxes all complete as per building specification and direction of E/I | 730.71 | M2 | 70.61 | 51595.43
9 | Providing Welder Grade-I | 20 | Each | 521.42 | 10428.4
1016.91.1 | Providing and laying factory made chamfered edge Cement Concretepaver blocks in footpath, parks, lawns, drive ways or light trafficparking etc, of required strength, thickness & size/ shape, made bytable vibratory method using PU mould, laid in required colour &pattern over 50mm thick compacted bed of sand, compacting andproper embedding/laying of inter locking paver blocks into the sandbedding layer through vibratory compaction by using plate vibrator,filling the joints with sand and cutting of paver blocks as per requiredsize and pattern, finishing and sweeping extra sand. complete all asper direction of Engineer-in-Charge. | 80.54 | M2 | 809.28 | 65179.41
11 | RCC Bench | 14 | Each | 9500 | 133000
11 | Carriage of materials
(i) | Sand (Lead Upto 49 km) | 2.89 | M3 | 848.82 | 2453.09
(ii) | Stone Dust (Lead 22 KM) | 5.35 | M3 | 447.06 | 2391.77
(iii) | Brick 8 km | 435 | Nos | 755.2 | 328.51
(iv) | Stone Chips (Lead 22KM) | 5.77 | M3 | 447.06 | 2579.54
(v) | Earth (Lead 01 KM) | 22.39 | M3 | 117.54 | 2631.72
|  |  |  | TOTAL | 681322.91
Add 18% GST |  |  |  |  | 122638.12
Total | Total |  |  |  | 803961.03
Add 1 % L Cess | 1% L Cess |  |  |  | 8039.61
Total | Total |  |  |  | 812000.64
Say | Say |  |  |  | 812000

## Sheet10
RANCHI MUNICIPAL CORPORATION, RANCHI
BILL OF QUANTITY
Name of Work :- Construction of Paver Block at Tiril Basti Akhara under ward no-09
Sl. No. | Items of work | Qnty. | Unit | Rate | Amount
1 5.1.1 | Earth work in excavation in foundation trenches in ordinary soil (vide classification of soil item-A) and disposal of excavated earth as obtained to a distance up to 50 M. including all lifts, levelling, ramming the foundation trenches removing roots of trees, shrubs all complete as per approved design, building specification and direction of E/I. | 127.3 | M3 | 151.82 | 19326.69
24/M004 | Providing,supplying & spreding of stone dust in filling in foundation trenches or in plinth including ramming and watering in layers not exceeding 150 mm thick with all leads and lifts including cost of materials, labour,royality and taxes all complete as per specification and direction of E/I ( Mode of measurment compacted volume.) | 47.5 | M3 | 347.85 | 16522.88
316.91.2 | Providing and laying factory made chamfered edge Cement Concretepaver blocks in footpath, parks, lawns, drive ways or light trafficparking etc, of required strength, thickness & size/ shape, made bytable vibratory method using PU mould, laid in required colour &pattern over 50mm thick compacted bed of sand, compacting andproper embedding/laying of inter locking paver blocks into the sandbedding layer through vibratory compaction by using plate vibrator,filling the joints with sand and cutting of paver blocks as per requiredsize and pattern, finishing and sweeping extra sand. complete all asper direction of Engineer-in-Charge80 mm thick C.C. paver block of M-30 grade with approvedcolor design and pattern. | 623.51 | M2 | 877.72 | 547267.2
45.3.1.2 | Providing and laying in position cement concrete of specified grade excluding the cost of centering and shuttering - All work up to plinth level1:2:4 (1 Cement : 2 coarse sand zone(III): 4 graded stone aggregate 20mm nominal size) | 0.87 | M3 | 4598.23 | 4000.46
55.7.3+5.7.11 | Providing 12mm thick cement plaster (1:4)……..do……do…… E/I.Providing 1.5mm cement punning including curing,carriage of water with all leads and lifts as per building specification and direction of E/I | 8.18 | M2 | 220.23 | 1801.48
6 | Carriage of materials
(i) | Sand (Lead Upto 49 km) | 0.51 | M3 | 848.82 | 432.9
(ii) | Stone Dust (Lead 22 KM) | 47.5 | M3 | 447.06 | 21235.35
(iii) | Stone Chips (Lead 22KM) | 0.78 | M3 | 447.06 | 348.71
(iv) | Earth (Lead 01KM) | 127.3 | M3 | 117.54 | 14962.84
|  |  |  | TOTAL | 625898.51
Add 18% GST |  |  |  |  | 112661.73
Total | Total |  |  |  | 738560.24
Add 1 % L Cess | 1% L Cess |  |  |  | 7385.6
Total | Total |  |  |  | 745945.84
Say | Say |  |  |  | 745946

## Sheet11
RANCHI MUNICIPAL CORPORATION, RANCHI
BILL OF QUANTITY
Name of Work :-Construction of RCC Drain at jora talab from house of Anwar Ali to house of Asgari khatun under ward no 09.
Sl. No. | Items of work | Qnty. | Unit | Rate | Amount
1 5.10.1 | Dismantling plain cement or lime concrete work including stacking serviceable materials in countable stacks within 15M.lead and disposal of unserviceable materials with all leads complete as per direction of E/I. | 3.21 | M3 | 955.89 | 3068.41
2 5.1.1 | Earth work in excavation in foundation trenches in ordinary soil (vide classification of soil item-A) and disposal of excavated earth as obtained to a distance up to 50 M. including all lifts, levelling, ramming the foundation trenches removing roots of trees, shrubs all complete as per approved design, building specification and direction of E/I. | 98.69 | M3 | 151.82 | 14983.12
34/M004 | Providing,supplying & spreding of stone dust in filling in foundation trenches or in plinth including ramming and watering in layers not exceeding 150 mm thick with all leads and lifts including cost of materials, labour,royality and taxes all complete as per specification and direction of E/I ( Mode of measurment compacted volume.) | 5.28 | M3 | 347.85 | 1836.65
45.6.8 | Supplying and laying (properly as per design and drawing) rip-rap with good quality of boulders duly packed including the cost of materials, royalty all taxes etc. but excluding the cost of carriage all complete as per specification and direction of E/I. | 8.66 | M3 | 1756.4 | 15210.42
55.3.10 | Providing and laying in position cement concrete of specified grade excluding the cost of centering and shuttering - All work up to plinth level1:1.5:3 (1 Cement : 1.5 coarse sand zone(III): 3 graded stone aggregate 20mm nominal size) | 32.75 | M3 | 6082.45 | 199200.24
6 5.3.11 | Renforced cement conrete work in beams, suspended floors, having slopeup to 15' landing, balconies, shelves, chajjas, lintels, bands, plain windowsill ---------do----do-------E/I1:1.5:3 (1 Cement : 1.5 coarse sand zone(III): 3 graded stone aggregate 20mm nominal size) | 14.16 | M3 | 6308.87 | 89333.6
7 | Providing Tor steel reinforcement of 10 mm,12mm &16mm dia bars as per approved design and drawing excluding carriage of Rods (straight or in coils) to work site, cutting, bending and binding with annealed wire with cost of wire, removal of rust, placing the rods in position all complete as per building specification and direction of E/I.
(A)5.5.4 | 08mm Dia | 1.491 | M.T. | 83314.02 | 124221.2
(B)5.5.5(a) | 10mm Dia | 2.236 | M.T. | 82096.54 | 183567.86
85.3.17.1 | Centering and Shuttering including strutting, propping etc and removal of from for Foundation , footing , bases of columns etc for mass concrete. | 199.59 | m2 | 194.5 | 38820.26
6 | Carriage of materials
(i) | Sand (Lead Upto 49 km) | 20.17 | M3 | 848.82 | 17120.7
(ii) | Stone Dust (Lead 22 KM) | 5.28 | M3 | 447.06 | 2360.48
(iii) | Stone Boulder (Lead 36 KM) | 8.66 | M3 | 679.66 | 5885.86
(iv) | Stone Chips (Lead 22KM) | 40.35 | M3 | 447.06 | 18038.87
(v) | Earth (Lead 01 KM) | 98.69 | M3 | 117.54 | 11600.02
|  |  |  | TOTAL | 725247.69
|  |  |  | GST (18%) | 130544.5842
855792.2742
|  |  |  | L. CESS (1%) | 8557.9227
|  |  |  | TOTAL | 864350.1969

## Sheet12
RANCHI MUNICIPAL CORPORATION, RANCHI
BILL OF QUANTITY
Name of Work :-Construction of RCC Drain at Jora Talab Tower Gali from house of Mustaq Khan to house of Chun Chun under ward no-09
Sl. No. | Items of work | Qnty. | Unit | Rate | Amount
1 5.1.1 | Earth work in excavation in foundation trenches in ordinary soil (vide classification of soil item-A) and disposal of excavated earth as obtained to a distance up to 50 M. including all lifts, levelling, ramming the foundation trenches removing roots of trees, shrubs all complete as per approved design, building specification and direction of E/I. | 62.11 | M3 | 151.82 | 9429.54
24/M004 | Providing,supplying & spreding of stone dust in filling in foundation trenches or in plinth including ramming and watering in layers not exceeding 150 mm thick with all leads and lifts including cost of materials, labour,royality and taxes all complete as per specification and direction of E/I ( Mode of measurment compacted volume.) | 3.85 | M3 | 347.85 | 1339.22
35.6.8 | Supplying and laying (properly as per design and drawing) rip-rap with good quality of boulders duly packed including the cost of materials, royalty all taxes etc. but excluding the cost of carriage all complete as per specification and direction of E/I. | 9.87 | M3 | 1756.4 | 17335.67
45.3.10 | Providing and laying in position cement concrete of specified grade excluding the cost of centering and shuttering - All work up to plinth level1:1.5:3 (1 Cement : 1.5 coarse sand zone(III): 3 graded stone aggregate 20mm nominal size) | 26 | M3 | 6082.45 | 158143.7
5 5.3.11 | Renforced cement conrete work in beams, suspended floors, having slopeup to 15' landing, balconies, shelves, chajjas, lintels, bands, plain windowsill ---------do----do-------E/I1:1.5:3 (1 Cement : 1.5 coarse sand zone(III): 3 graded stone aggregate 20mm nominal size) | 12.04 | M3 | 6308.87 | 75958.79
6 | Providing Tor steel reinforcement of 10 mm,12mm &16mm dia bars as per approved design and drawing excluding carriage of Rods (straight or in coils) to work site, cutting, bending and binding with annealed wire with cost of wire, removal of rust, placing the rods in position all complete as per building specification and direction of E/I.
(A)5.5.4 | 08mm dia 40% | 1.209 | M.T. | 83314.02 | 100726.65
(B)5.5.5(a) | 10mm dia 60% | 1.813 | M.T. | 82096.54 | 148841.03
75.3.17.1 | Centering and Shuttering including strutting, propping etc and removal of from for Foundation , footing , bases of columns etc for mass concrete. | 276.49 | m2 | 194.5 | 53777.31
6 | Carriage of materials
(i) | Sand (Lead Upto 49 km) | 16.36 | M3 | 848.82 | 13886.7
(ii) | Stone Dust (Lead 22 KM) | 3.85 | M3 | 447.06 | 1721.18
(iii) | Stone Boulder (Lead 36 KM) | 9.87 | M3 | 679.66 | 6708.24
(iv) | Stone Chips (Lead 22KM) | 32.71 | M3 | 447.06 | 14623.33
(v) | Earth (Lead 01 KM) | 62.11 | M3 | 117.54 | 7300.41
|  |  |  | TOTAL | 609791.77
Add 18% GST |  |  |  |  | 109762.52
Total | Total |  |  |  | 719554.29
Add 1 % L Cess | 1% L Cess |  |  |  | 7195.54
Total | Total |  |  |  | 726749.83
Say | Say |  |  |  | 726750

## Sheet13
RANCHI MUNICIPAL CORPORATION, RANCHI
BILL OF QUANTITY
Name of Work :- Construction of RCC Drain eith cover slab from house of nasir kureshi to house of liyakat ansari and house of atal sarifa to munna genral store at munna chowk under ward no.- 12 of R.M.C, Ranchi.
Sl. No. | Items of work | Qnty. | Unit | Rate | Amount
1 5.1.1+ 5.1.2 | Earthwork in excavation in foundation trenches in ordinary soil (vide classification of soil item -A) and disposal of excavated earth as obtained to a distance upto 50 m including all lifts,levelling,ramming the foundation trenches,removing roots of trees,shrubs all complete as per approved design,building specification and direction of E/I+Extra for earthworkin hard soil as per specification and direction of E/I.(vide classification of soil item-B) | 66.16 | M³ | 151.82 | 10044.4112
2 4/M004 | Providing,supplying & spreding of stone dust in filling in foundation trenches or in plinth including ramming and watering in layers not exceeding 150 mm thick with all leads and lifts including cost of materials, labour,royality and taxes all complete as per specification and direction of E/I ( Mode of measurment compacted volume.) | 4.21 | m3 | 347.85 | 1464.4485
3. (J.B.C.D.-8.6.8) | Supplying and laying (properly as per design and drawing )rip-rap with good quality of boulders duly packed including the cost of materials,royalty all taxes etc.but excluding the cost of carriage, all complete as per specification and direction of E/I. | 10.41 | M³ | 1756.4 | 18284.124
4 JSR 5.3.10 | Reinforced cement concrete work in walls(any thickness), including attached pilasters, buttresses, plinth and string courses, fillets, columns, pillars, piers, abutments, posts and struts etc. above plinth level up to floor five level, excluding cost of centering, shuttering, finishing and reinforcement: 1:1.5:3(1 cement : 1-5 coarse sand (Zone-III) : 3 graded stone aggregate 20 mmnominaol size) | 27.26 | M3 | 6082.45 | 165807.587
5 JSR 5.3.11 | Reinforced cement concrete work in beams, suspended floors, roofs having slope up to 15 landings, balconies, shelves, chajjas, lintels, band, plain window sills, staircases and spiral stair cases above plinth level up to floor five level, excluding the cost of centering, shuttering, finishing and reinforcement: with 1.1.5.3 | 12.39 | m3 | 6308.87 | 78166.8993
6 5.5.5 | Providing Tor steel reinforcement of 8mm, 10mmbars as per approved design and drawing excluding carriage of Rods (straight or in coils) to work site, cutting, bending and binding with annealed wire with cost of wire, removal of rust, placing the rods in position all complete as per building specification and direction of E/I. 8 mm dia 30% | 1.9075 | MT | 83314.02 | 158921.4931
| 10 mm dia 70% | 1.4 | MT | 82096.54 | 114935.156
7 5.3.17.1 | Centering and shuttering including strutting, propping etc. and removal of form for Foundation, footing, bases of columns, etc for mass concrete | 130.12 | m2 | 194.5 | 25308.34
8 | CARRIAGE OF MATERIALS
| SAND-LEAD-42KM | 17.05 | M³ | 744.66 | 12696.453
| SAND LOCAL-LEAD-15KM | 4.21 | M³ | 342.9 | 1443.609
| CHIPS-LEAD-15KM | 34.1 | M³ | 342.9 | 11692.89
| BOULDER-LEAD-29KM | 10.41 | M³ | 570.94 | 5943.4854
| EARTH-LEAD-1km | 66.16 | M³ | 117.54 | 7776.4464
|  |  |  | TOTAL | 612485.3429
|  |  |  | GST (18%) | 110247.3617
722732.7047
|  |  |  | L. CESS (1%) | 7227.327
|  |  |  | SAY RS. | 729960.0317

## Sheet14
RANCHI MUNICIPAL CORPORATION cONSTRUCTION OF R.C.C drain at SURFU HOTEL TO SHEELA TIGGA house UNDER WARD NO. 15
Sl No. | PARTICULARS OR ITEM OF WORKS | QTY | UNIT | RATE (in Rs.) | AMOUNT (in Rs.)
1 | Providing Mandays for site clearence, unskilled labour | 10 | No. | 326.85 | 3268.5
2. 5.1.1. | Earthwork in excavation in foundation trenches in ordinary soil (vide classification of soil item -A) and disposal of excavated earth as obtained to a distance upto 50 m including all lifts,levelling,ramming the foundation trenches,removing roots of trees,shrubs all complete as per approved design,building specification and direction of E/I. | 26.89 | M³ | 151.82 | 4082.4398
3. 5.1.10 | Providing coarse clean sand in filling in foundation trenches or in plinth including ramming and watering in layers not exceeding 150 mm thick with all leads and lifts including cost of materials , labour , royalty and taxes all complete as per specification and direction of E/I. ( Mode of measurement compacted volume. ) | 3.1 | M³ | 589.51 | 1827.481
4. 5.6.8 | Supplying and laying (properly as per design and drawing )rip-rap with good quality of boulders duly packed including the cost of materials,royalty all taxes etc.but excluding the cost of carriage, all complete as per specification and direction of E/I. | 5.2 | M³ | 1756.4 | 9133.28
6. 5.3.10 | Reinforced cement concrete work in walls (any thickness),including attached pilasters, buttresses, plinth and string courses, fillets, columns,pillars, piers, abutments, posts and struts etc.above plinth level upto to five level, excluding the cost of centering, shuttering, finishing and reinforcement with 1:1½:3 (1 cemet : 1½ coarse sand (zone-iii) : 3 graded stone aggregate 20mm nominal size ) | 13.63 | M³ | 6082.45 | 82903.7935
6 5.3.11 | Reinforced cement concrete work in beam, suspended floors, roofs having slope up to 15° landing,balconies, shelves, chajjas, lintel, bands, plain window sills, staircases and spiral stair cases above plinth level up to floor five level, excluding the cost of centering, shuttering, finishing and reinfocement, with 1:1.5:3(1 cement : 1.5 coarse sand(zone-iii) : 3 graded stone aggregate 20mm nominal size) | 6.2 | M³ | 6308.87 | 39114.994
7 5.5.5 | Providing Tor steel reinforcement of 10mm and 12mm dia rods as per approved …...........do…..........TMT Fe 500(Only valid for Tata (Tiscon),SAIL,JSPL,Electrosteel Steels Ltd, Bokaro and Vizag(RINL) |  |  |  | 0
| 5.5.5 (b) 10mm dia bar 60% | 1.05 | MT | 82096.54 | 86201.367
| 5.5.4 (a) 8 mm dia bar 40% | 0.7 | MT | 83314.02 | 58319.814
9 5.3.17.1 | Centering and shuttering including strutting, propping etc. and removal of from for Foundations,footings, bases of columns, etc. for mass concrete. | 114 | M² | 194.5 | 22173
10 | CARRIAGE OF MATERIALS |  |  |  | 0
| (i) SAND-LEAD-49km | 8.53 | M³ | 848.82 | 7240.4346
| (ii) SAND LOCAL-LEAD-13 KM | 3.1 | M³ | 313.14 | 970.734
| (iii) CHIPS-LEAD-22 km | 17.05 | M³ | 447.06 | 7622.373
| (iv) BOULDER-LEAD-36 km | 5.2 | M³ | 679.66 | 3534.232
| (v) EARTH-LEAD-1km | 26.89 | M³ | 117.54 | 3160.6506
|  | Total |  |  | 329553.0935
|  |  | 18% GST |  | 59319.5568
|  |  | Total |  | 388872.6503
|  |  | 1% Labour Cess |  | 3888.7265
|  |  | G. Total |  | 392761.3768
|  |  |  | SAY | 392761

## Sheet15
RANCHI MUNICIPAL CORPORATION DETAIL ESTIMATE FOR CONSTRUCTION OF R.C.C drain at dora bakery from arshad bhai house to istiyak bhai house UNDER WARD NO. 17
Sl No. | PARTICULARS OR ITEM OF WORKS | QTY | UNIT | RATE (in Rs.) | AMOUNT (in Rs.)
1 | Providing Mandays for site clearence, unskilled labour | 12 | No. | 326.85 | 3922.2
2. 5.1.1. | Earthwork in excavation in foundation trenches in ordinary soil (vide classification of soil item -A) and disposal of excavated earth as obtained to a distance upto 50 m including all lifts,levelling,ramming the foundation trenches,removing roots of trees,shrubs all complete as per approved design,building specification and direction of E/I. | 26.89 | M³ | 151.82 | 4082.44
3. 5.1.10 | Providing coarse clean sand in filling in foundation trenches or in plinth including ramming and watering in layers not exceeding 150 mm thick with all leads and lifts including cost of materials , labour , royalty and taxes all complete as per specification and direction of E/I. ( Mode of measurement compacted volume. ) | 3.1 | M³ | 589.51 | 1827.48
4. 5.6.8 | Supplying and laying (properly as per design and drawing )rip-rap with good quality of boulders duly packed including the cost of materials,royalty all taxes etc.but excluding the cost of carriage, all complete as per specification and direction of E/I. | 5.2039 | M³ | 1756.4 | 9140.14
6. 5.3.10 | Reinforced cement concrete work in walls (any thickness),including attached pilasters, buttresses, plinth and string courses, fillets, columns,pillars, piers, abutments, posts and struts etc.above plinth level upto to five level, excluding the cost of centering, shuttering, finishing and reinforcement with 1:1½:3 (1 cemet : 1½ coarse sand (zone-iii) : 3 graded stone aggregate 20mm nominal size ) | 13.63 | M³ | 6082.45 | 82903.79
6 5.3.11 | Reinforced cement concrete work in beam, suspended floors, roofs having slope up to 15° landing,balconies, shelves, chajjas, lintel, bands, plain window sills, staircases and spiral stair cases above plinth level up to floor five level, excluding the cost of centering, shuttering, finishing and reinfocement, with 1:1.5:3(1 cement : 1.5 coarse sand(zone-iii) : 3 graded stone aggregate 20mm nominal size) | 6.2 | M³ | 6308.87 | 39114.99
7 5.5.5 | Providing Tor steel reinforcement of 10mm and 12mm dia rods as per approved …...........do…..........TMT Fe 500(Only valid for Tata (Tiscon),SAIL,JSPL,Electrosteel Steels Ltd, Bokaro and Vizag(RINL)
| 5.5.5 (b) 10mm dia bar 60% | 1.05 | MT | 82096.54 | 86201.37
| 5.5.4 (a) 8 mm dia bar 40% | 0.7 | MT | 83314.02 | 58319.81
9 5.3.17.1 | Centering and shuttering including strutting, propping etc. and removal of from for Foundations,footings, bases of columns, etc. for mass concrete. | 114 | M² | 194.5 | 22173
10 | CARRIAGE OF MATERIALS
| (i) SAND-LEAD-49km | 8.53 | M³ | 848.82 | 7240.43
| (ii) SAND LOCAL-LEAD-13 KM | 3.1 | M³ | 313.14 | 970.73
| (iii) CHIPS-LEAD-22 km | 17.05 | M³ | 447.06 | 7622.37
| (iv) BOULDER-LEAD-36 km | 5.2 | M³ | 679.66 | 3534.23
| (v) EARTH-LEAD-1km | 26.89 | M³ | 117.54 | 3160.65
|  | Total |  |  | 330213.63
|  |  | 18% GST |  | 59438.4534
|  |  | Total |  | 389652.0834
|  |  | 1% Labour Cess |  | 3896.5208
|  |  | G. Total |  | 393548.6042
|  |  |  | SAY | 393548

## Sheet16
BILL OF QUANTITY CONSTRUCTION OF R.C.C drain at chaina gali md moein house to md mahmood house UNDER WARD NO. 17
Sl No. | PARTICULARS OR ITEM OF WORKS | QTY | UNIT | RATE (in Rs.) | AMOUNT (in Rs.)
1 | Providing Mandays for site clearence, unskilled labour | 10 | No. | 326.85 | 3268.5
2. 5.1.1. | Earthwork in excavation in foundation trenches in ordinary soil (vide classification of soil item -A) and disposal of excavated earth as obtained to a distance upto 50 m including all lifts,levelling,ramming the foundation trenches,removing roots of trees,shrubs all complete as per approved design,building specification and direction of E/I. | 28.22 | M³ | 151.82 | 4284.36
3. 5.1.10 | Providing coarse clean sand in filling in foundation trenches or in plinth including ramming and watering in layers not exceeding 150 mm thick with all leads and lifts including cost of materials , labour , royalty and taxes all complete as per specification and direction of E/I. ( Mode of measurement compacted volume. ) | 3.2516 | M³ | 589.51 | 1916.83
4. 5.6.8 | Supplying and laying (properly as per design and drawing )rip-rap with good quality of boulders duly packed including the cost of materials,royalty all taxes etc.but excluding the cost of carriage, all complete as per specification and direction of E/I. | 6.54 | M³ | 1756.4 | 11486.86
5. 5.3.1.1 | Providing and laying in position cement concrete of specified grade excluding the cost of excluding cost of centring,shuttring-All work up to plinth level;1:1.5:3(1cement:1.5 coarse sand(zone-lll):3 grade stone agreegate 20mm nominal size)..........do…..all complete as per specification and direction of E/I. | 25.7 | M³ | 4961.73 | 127516.46
6. 5.3.10 | Reinforced cement concrete work in walls (any thickness),including attached pilasters, buttresses, plinth and string courses, fillets, columns,pillars, piers, abutments, posts and struts etc.above plinth level upto to five level, excluding the cost of centering, shuttering, finishing and reinforcement with 1:1½:3 (1 cemet : 1½ coarse sand (zone-iii) : 3 graded stone aggregate 20mm nominal size ) | 12 | M³ | 6082.45 | 72989.4
6 5.3.11 | Reinforced cement concrete work in beam, suspended floors, roofs having slope up to 15° landing,balconies, shelves, chajjas, lintel, bands, plain window sills, staircases and spiral stair cases above plinth level up to floor five level, excluding the cost of centering, shuttering, finishing and reinfocement, with 1:1.5:3(1 cement : 1.5 coarse sand(zone-iii) : 3 graded stone aggregate 20mm nominal size) | 6.5031 | M³ | 6308.87 | 41027.31
7 5.5.5 | Providing Tor steel reinforcement of 10mm and 12mm dia rods as per approved …...........do…..........TMT Fe 500(Only valid for Tata (Tiscon),SAIL,JSPL,Electrosteel Steels Ltd, Bokaro and Vizag(RINL)
| 5.5.5 (b) 10mm dia bar 60% | 0.98 | MT | 82096.54 | 80454.61
| 5.5.4 (a) 8 mm dia bar 40% | 0.65 | MT | 83314.02 | 54154.11
9 5.3.17.1 | Centering and shuttering including strutting, propping etc. and removal of from for Foundations,footings, bases of columns, etc. for mass concrete. | 255.58 | M² | 194.5 | 49710.31
10 | CARRIAGE OF MATERIALS
| (i) SAND-LEAD-49km | 19.01 | M³ | 848.82 | 16136.07
| (ii) SAND LOCAL-LEAD-13 KM | 3.25 | M³ | 313.14 | 1017.71
| (iii) CHIPS-LEAD-22 km | 38.01 | M³ | 447.06 | 16992.75
| (iv) BOULDER-LEAD-36 km | 6.54 | M³ | 679.66 | 4444.98
| (v) EARTH-LEAD-1km | 28.22 | M³ | 117.54 | 3316.98
|  | Total |  |  | 488717.24
|  |  | 18% GST |  | 87969.1032
|  |  | Total |  | 576686.3432
|  |  | 1% Labour Cess |  | 5766.8634
|  |  | G. Total |  | 582453.2066
|  |  |  | SAY | 582453

## Sheet17
RANCHI MUNICIPAL CORPORATION DETAIL ESTIMATE FOR CONSTRUCTION OF R.C.C drain at RAJAT RAI COMPOUND EAST JAIL ROAD UNDER WARD NO. 18
Sl No. | PARTICULARS OR ITEM OF WORKS | QTY | UNIT | RATE (in Rs.) | AMOUNT (in Rs.)
1 | Providing Mandays for site clearence, unskilled labour | 10 | No. | 326.85 | 3268.5
2. 5.1.1. | Earthwork in excavation in foundation trenches in ordinary soil (vide classification of soil item -A) and disposal of excavated earth as obtained to a distance upto 50 m including all lifts,levelling,ramming the foundation trenches,removing roots of trees,shrubs all complete as per approved design,building specification and direction of E/I. | 15.36 | M³ | 151.82 | 2331.96
3. 5.1.10 | Providing coarse clean sand in filling in foundation trenches or in plinth including ramming and watering in layers not exceeding 150 mm thick with all leads and lifts including cost of materials , labour , royalty and taxes all complete as per specification and direction of E/I. ( Mode of measurement compacted volume. ) | 1.77 | M³ | 589.51 | 1043.43
4. 5.6.8 | Supplying and laying (properly as per design and drawing )rip-rap with good quality of boulders duly packed including the cost of materials,royalty all taxes etc.but excluding the cost of carriage, all complete as per specification and direction of E/I. | 2.97 | M³ | 1756.4 | 5216.51
6. 5.3.10 | Reinforced cement concrete work in walls (any thickness),including attached pilasters, buttresses, plinth and string courses, fillets, columns,pillars, piers, abutments, posts and struts etc.above plinth level upto to five level, excluding the cost of centering, shuttering, finishing and reinforcement with 1:1½:3 (1 cemet : 1½ coarse sand (zone-iii) : 3 graded stone aggregate 20mm nominal size ) | 7.7882 | M³ | 6082.45 | 47371.11
6 5.3.11 | Reinforced cement concrete work in beam, suspended floors, roofs having slope up to 15° landing,balconies, shelves, chajjas, lintel, bands, plain window sills, staircases and spiral stair cases above plinth level up to floor five level, excluding the cost of centering, shuttering, finishing and reinfocement, with 1:1.5:3(1 cement : 1.5 coarse sand(zone-iii) : 3 graded stone aggregate 20mm nominal size) | 3.54 | M³ | 6308.87 | 22333.4
7 5.5.5 | Providing Tor steel reinforcement of 10mm and 12mm dia rods as per approved …...........do…..........TMT Fe 500(Only valid for Tata (Tiscon),SAIL,JSPL,Electrosteel Steels Ltd, Bokaro and Vizag(RINL)
| 5.5.5 (b) 10mm dia bar 60% | 0.6 | MT | 82096.54 | 49257.92
| 5.5.4 (a) 8 mm dia bar 40% | 0.36 | MT | 83314.02 | 29993.05
9 5.3.17.1 | Centering and shuttering including strutting, propping etc. and removal of from for Foundations,footings, bases of columns, etc. for mass concrete. | 65.06 | M² | 194.5 | 12654.17
10 | CARRIAGE OF MATERIALS
| (i) SAND-LEAD-49km | 4.87 | M³ | 848.82 | 4133.75
| (ii) SAND LOCAL-LEAD-13 KM | 1.77 | M³ | 313.14 | 554.26
| (iii) CHIPS-LEAD-22 km | 9.74 | M³ | 447.06 | 4354.36
| (iv) BOULDER-LEAD-36 km | 2.97 | M³ | 679.66 | 2018.59
| (v) EARTH-LEAD-1km | 15.36 | M³ | 117.54 | 1805.41
|  | Total |  |  | 186336.42
|  |  | 18% GST |  | 33540.5556
|  |  | Total |  | 219876.9756
|  |  | 1% Labour Cess |  | 2198.7698
|  |  | G. Total |  | 222075.7454
|  |  |  | SAY | 222076

## Sheet18
RANCHI MUNICIPAL CORPORATION, RANCHI
Bill of Quantity
Name of Work :-CONSTRUCTION OF RCC DRAIN AT PATEL COMPOUND FROM RAJAN MISHRA HOUSE TO UMESH SINGH HOUSE AND SHIMPU GUPTA HOUSE TO HANUMAN MANDIR UNDER WARD NO-24
S.No. | Particulars or item of works | Quantity | Unit | Rate (in Rs.) | Amount (in Rs.)
1 | Labour for site clearence before and after the work etc. | 2 | M³ | 326.85 | 653.7
2 5.1.1. | Earthwork in excavation in foundation trenches in ordinary soil (vide classification of soil item -A) and disposal of excavated earth as obtained to a distance upto 50 m including all lifts,levelling,ramming the foundation trenches,removing roots of trees,shrubs all complete as per approved design,building specification and direction of E/I | 42.34 | M³ | 151.82 | 6428.06
3. 5.1.10 | Providing coarse clean sand in filling in foundation trenches or in plinth including ramming and watering in layers not exceeding 150 mm thick with all leads and lifts including cost of materials , labour , royalty and taxes all complete as per specification and direction of E/I. ( Mode of measurement compacted volume. ) | 3.96 | M³ | 589.51 | 2334.46
4. 5.6.8 (C.I.W.) | Supplying and laying (properly as per design and drawing )rip-rap with good quality of boulders duly packed including the cost of materials,royalty all taxes etc.but excluding the cost of carriage, all complete as per specification and direction of E/I. | 6.66 | M³ | 1756.4 | 11697.62
5. 5.3.10 | Reinforced cement concrete work in walls (any thickness),including attached pilasters, buttresses, plinth and string courses, fillets, columns,pillars, piers, abutments, posts and struts etc.above plinth level upto to five level, excluding the cost of centering, shuttering, finishing and reinforcement with 1:1½:3 (1 cemet : 1½ coarse sand (zone-iii) : 3 graded stone aggregate 20mm nominal size ) | 19.82 | M³ | 6082.45 | 120554.16
6 5.3.11 | Reinforced cement concrete work in beam, suspended floors, roofs having slope up to 15° landing,balconies, shelves, chajjas, lintel, bands, plain window sills, staircases and spiral stair cases above plinth level up to floor five level, excluding the cost of centering, shuttering, finishing and reinfocement, with 1:1.5:3(1 cement : 1.5 coarse sand(zone-iii) : 3 graded stone aggregate 20mm nominal size) | 7.93 | M³ | 6308.87 | 50029.34
7 | Providing Tor steel reinforcement of 8mm, 10mm, 12mm, and 16mm dia rods bars as per approved design and drawing with cutting,bending and binding with annealed wire with cost of wire,removal of rust,placing the rods in position (excluding carriage of bars to work site), all complete as per building specification and direction of E/I. TMT Fe 500 (only valid for SAIL and TATA steel,JSPL,Electro steel Ltd Bokaro and Vizag (RINL) | 1.02 | MT | 83314.02 | 84980.3
|  | 1.25 | MT | 82096.54 | 102620.68
8 5.3.17.1 | Centering and shuttering including strutting, propping etc. and removal of from for Foundations,footings, bases of columns, etc. for mass concrete. | 78.07 | M² | 194.5 | 15184.62
9 | CARRIAGE OF MATERIALS
(i) | SAND -LEAD-49KM | 11.93 | M³ | 848.82 | 10126.42
(ii) | LOCAL SAND-LEAD-18KM | 3.96 | M³ | 387.54 | 1534.66
(iii) | STONE CHIPS-LEAD-22KM | 23.87 | M³ | 447.06 | 10671.32
(iv) | BOULDER-LEAD-36KM | 6.66 | M³ | 679.66 | 4526.54
(v) | EARTH-LEAD-01KM | 42.34 | M³ | 117.54 | 4976.64
|  | Total |  |  | 426318.52
|  | Add 18% GST |  |  | 76737.3336
|  | Total |  |  | 503055.8536
|  | Add 1% Labour Cess |  |  | 5030.56
|  | Total |  |  | 508086.4136

## Sheet19
RANCHI MUNICIPAL CORPORATION, RANCHI
Bill of Quantity
Name of Work :-CONSTRUCTION OF PCC ROAD AT PATEL COMPOUND FROM SHIPU GUPTA HOUSE TO HANUMAN MANDIR UNDER WARD NO-24
S.No. | Particulars or item of works | Quantity | Unit | Rate (in Rs.) | Amount (in Rs.)
1 | Labour for site clearence before and after the work etc. | 1 | Nos. | 326.85 | 326.85
2. 5.3.1.1 | Providing and laying in position concrete of specified grade excluding the cost of centering and shuttering- All work upto plinth level : 1:1½:3 (1 cemet : 1½ coarse sand (zone-iii) : 3 graded stone aggregate 20mm nominal size ) | 17.84 | M³ | 4961.73 | 88517.26
3 5.3.17.1 | Centering and shuttering including strutting, propping etc. and removal of from for Foundations,footings, bases of columns, etc. for mass concrete. | 11.15 | M² | 194.5 | 2168.68
4 | CARRIAGE OF MATERIALS
(i) | SAND-LEAD-42KM | 7.67 | M³ | 744.66 | 5711.54
(iii) | STONE CHIPS-LEAD-15KM | 15.34 | M³ | 342.9 | 5260.09
|  | Total |  |  | 101984.42
|  | Add 18% GST |  |  | 18357.1956
|  | Total |  |  | 120341.6156
|  | Add 1% Labour Cess |  |  | 1203.42
|  | Total |  |  | 121545.0356

## Sheet20
RANCHI MUNICIPAL CORPORATION, RANCHI
BILL OF QUANTITY
NAME OF WORK:-Construction of Boulder Masonory drain at Cahankya Vihar infront of Ashok Nagar Gate No 4 from Dutta Groassary to Rajeev Thakur House Under Ward no.26
Sl. No. | . | Qnty. | Unit | Rate | Amount
I 5.10.2 | Dismentalling of Plain Cement Concrete and………..Do…..E/I. | 3.3277 | M3 | 1993.04 | 6632.18
2. 5.1.1 + 5.1.2 | Earth work in excavation in foundation trenches in ordinary soil (vide classification of soil item-A) and disposal of excavated earth as obtained to a distance up to 50 M. including all lifts, levelling, ramming the foundation trenches removing roots of trees, shrubs all complete as per approved design, building specification and direction of E/I. Extra for earthwork in hard soil as per specification & direction of E/I.(vide classification of soil item-B) | 66.7382 | m3 | 167.33 | 11167.31
2. Sl.No.4 M-004 P.No.36 BCD | Stone Crusher Dust finer than 3 mm with not more than 10% Passing 0.075 sieve at quarry. Baasic Rate = 300.00 add 15.95%(C.P+O.H.+W.C)=347.85 | 5.27 | m3 | 347.85 | 1833.17
4. 8.6.8 | Supplying and laying (properly as per design and drawing) rip-rap with good quality of boulders duly packed including the cost of materials, royalty all taxes etc. but excluding the cost of carriage all complete as per specification and direction of E/I. | 8.79 | m3 | 1756.4 | 15438.76
5. 5.3.1.2 | 1:1.5:3 (1 Cement :2 Coarse Cement sand (Zone III): 3Graded stone agregate 20 mm nominal Size) | 7.12 | m3 | 4598.23 | 32739.4
6 5.2.34 | Providing rough dressed course stone masonry in cement mortar (1:4) in foundation and plinth with hammer dressed stone ……………………………. all complete as per specification and direction of E/I | 22.1845 | m3 | 2987.47 | 66275.41
7 5.7.11 + 5.7.12 | Providing 25mm thick cement plaster (1:4) with clean course sand F.M 1.5 includin screening curing with all leads and lifts of water, scaffoling taxes and royality all complete as per specification and direction of E/I with 1.5 mm cement punning | 136.5009 | m2 | 313.3 | 42765.74
8. 5.3.11 | Reinforced cement concrete work in walls(any thickness),including attached pilasters, buttresses,plinth and string courses,fillets columns,pillars,piers,abutments,posts and struts etc.above plinth level up to floor five level,excluding cost of centering,shuttering,finishing and reinforcement: 1:1.5:3(1 cement :1.5 coarse sand(zoneIII):3 graded stone aggregate | 2.87 | m3 | 6308.87 | 18106.46
9. 5.5.5 (b) | Providing Tor steel reinforcement of 8 mm & 10 mm dia rods as per approved design and drawing ………..do………TMT Fe500(Only Valid for Tata(Tiscon),Sail,JSPL,Electrosteel Steels Ltd. Bokaro and Vizag(RINL)) | 0.253 | M.T. | 82096.54 | 20770.42
10 5.3.17.1 | Centering and Shuttering including struting,propping etc and removal of from for Foundation, footing s bases of Coloumns etc for mass Concrete | 19.34 | M2 | 194.5 | 3761.63
11 | Carriage of Materials
(i) | Sand (Lead Upto 47 km) | 17.41 | M3 | 819.06 | 14259.83
(ii) | Stone Dust (Lead 20 KM) | 5.27 | M3 | 417.3 | 2199.17
(iii) | Stone Boulder (Lead 34 KM) | 30.9745 | M3 | 648.59 | 20089.73
(iv) | Stone Chips (Lead 20 KM) | 8.9 | M3 | 417.3 | 3713.97
(v) | Earth (Lead 01 KM) | 66.7382 | M3 | 117.54 | 7844.41
|  |  |  | Total | 267597.59
Add 18% GST (+) : |  |  |  |  | 48167.5662
Grand Total |  |  |  |  | 315765.1562
Add 1% Labour Cess (+) : |  |  |  |  | 3157.6516
Grand Total |  |  |  |  | 318922.8078

## Sheet21
RANCHI MUNICIPAL CORPORATION, RANCHI
BILL OF QUANTITY
Name of Work:- Construction of PCC Road in Old Argora Road in Kilkari Play School Lane and Road behind Argora Thana from Jatru Jee House to Jaldhar Mandal jee House Under Ward No.26
Sl.No. | Items of Work | Qnty | Unit | Rate | Amount
1. 5.1.1 + 5.1.2 | Earth work in excavation in foundation trenches in ordinary soil (vide classification of soil item-A) and disposal of excavated earth as obtained to a distance up to 50 M. including all lifts, levelling, ramming the foundation trenches removing roots of trees, shrubs all complete as per approved design, building specification and direction of E/I. Extra for earthwork in hard soil as per specification & direction of E/I.(vide classification of soil item-B) | 47.58 | m3 | 167.33 | 7961.56
2. Sl.No.4 M-004 P.No.36 BCD | Stone Crusher Dust finer than 3 mm with not more than 10% Passing 0.075 sieve at quarry. Baasic Rate = 300.00 add 15.95%(C.P+O.H.+W.C)=347.85 | 23.79 | m3 | 347.85 | 8275.35
3. 8.6.8 | Supplying and laying (properly as per design and drawing) rip-rap with good quality of boulders duly packed including the cost of materials, royalty all taxes etc. but excluding the cost of carriage all complete as per specification and direction of E/I. | 60.89 | m3 | 1756.4 | 106947.2
4. 5.3.2.1 | Providing P.C.C M 200 in nominal mix (1:1.5:3) in foundation with approved quality of stone chips 20 mm to 6 mm size graded and clean coarse sand of F.M. 2.5 to 3 including screening, shuttering, mixing cement concrete in mixer and placing in position, vibrating, skirting, curring, taxes and royalty complete as per building specification and direction of E/I. | 84.97 | m3 | 4961.73 | 421598.2
5 5.3.17.1 | Centering and Shuttering including struting,propping etc and removal of from for Foundation, footing s bases of Coloumns etc for mass Concrete | 46.47 | M2 | 194.5 | 9038.42
6 | Carriage of Material
(i) | Sand (Lead 47 KM) | 36.54 | m3 | 819.06 | 29928.45
(ii) | Stone Chips (Lead 20 KM) | 73.08 | m3 | 417.3 | 30496.28
(iii) | St.boulder (Lead 34 Km) | 60.89 | m3 | 648.59 | 39492.65
(iv) | Stone Dust (Lead 20 KM) | 23.79 | m3 | 417.3 | 9927.57
(v) | Earth (Lead 01 KM) | 47.58 | m3 | 117.54 | 5592.55
|  |  |  | Total | 669258.23
120466.48
|  |  | G.Total= |  | 789724.71
7897.25
|  |  | G.Total= |  | 797621.96

## Sheet22
RANCHI MUNICIPAL CORPORATION, RANCHI
BILL OF QUANTITY
Name of Work :--Repairing of Boundary wall with M.S. Grill at infront of Pratham Apartment Temple Under Ward No. 26.
Sl. No. | Items of work | Qnty. | Unit | Rate | Amount
1. 5.1.1 + 5.1.2 | Earth work in excavation in foundation trenches in ordinary soil (vide classification of soil item-A) and disposal of excavated earth as obtained to a distance up to 50 M. including all lifts, levelling, ramming the foundation trenches removing roots of trees, shrubs all complete as per approved design, building specification and direction of E/I. Extra for earthwork in hard soil as per specification & direction of E/I.(vide classification of soil item-B) | 4.47 | m3 | 153.84 | 687.66
2. Sl.No.4 M-004 P.No.36 BCD | Stone Crusher Dust finer than 3 mm with not more than 10% Passing 0.075 sieve at quarry. Baasic Rate = 300.00 add 15.95%(C.P+O.H+W.C.)=347.85 | 0.32 | m3 | 347.85 | 111.31
3 5.6.3 | Providing Designation 75 B one Brick Flat Soling Work………Do…E/I | 4.19 | m2 | 330.34 | 1384.12
4 . 5.3.12 | Reinforced cement concrete work in beams, suspended floors, roofs having slope up to 15 landings, balconies, shelves, chajjas, lintels, band, plain window sills, staircases and spiral stair cases above plinth level up to floor five level, excluding the cost of centering, shuttering, finishing and reinforcement: with 1.1.5.3 | 2.11 | m3 | 6308.87 | 13311.72
5 .5.5.12 | Supplying Fitting and fixing M.S.Grill made of 20X6 and M.S Flat or 16 mm Square Bar as Per approved design and drawing …..do.....all complete as per …………..E/I. | 889.6875 | Kg | 82.31 | 73230.18
6 5.8.45 | Providing 2 coat of S E paint over steel surface all complete job | 49.6108 | M2 | 90.86 | 4507.64
7. 5.5.5 | Providing Tor steel reinforcement of 8 mm & 10 mm dia bars as per approved design and drawing excluding carriage of Rods (straight or in coils) to work site, cutting, bending and binding with annealed wire with cost of wire, removal of rust, placing the rods in position all complete as per building specification and direction of E/I. | 0.06 | M.T. | 83314.02 | 4998.84
7. 5.5.5 | Providing Tor steel reinforcement of 8 mm & 10 mm dia bars as per approved design and drawing excluding carriage of Rods (straight or in coils) to work site, cutting, bending and binding with annealed wire with cost of wire, removal of rust, placing the rods in position all complete as per building specification and direction of E/I. | 0.11 | M.T. | 82096.54 | 9030.62
8. 5.7.3 | Providing 12 mm thick water proof CEMENT PLASTER (1:6)on outside wall with clean coarse sand of F.M.1.5 and 5% cico including cost of screening, curing making grooves with all leads and lifts of water, scaffolding, taxes and royalty all complete as per building specification and direction of E/I. (Cost of cico will be paid separately) | 46.52 | SQ.M. | 165.5 | 7699.06
9 5.8.24 | Providing 2 coat of Snowcem of approved shade and make over a cement primer on new surface……..do…. all complete job | 46.54 | m2 | 109.07 | 5076.12
10 | Carriage of Materials
(i) | Earth (Lead 01 KM) | 4.47 | M3 | 117.54 | 525.4
(ii) | Sand Lead 47 Km | 1.63 | M3 | 819.06 | 1335.07
(iii) | St. Dust Lead 20 Km | 0.32 | M3 | 417.3 | 133.54
(iv) | St.Chips Lead 20 Km | 1.82 | M3 | 417.3 | 759.49
| Total |  |  |  | 122790.77
| Add 18% Labour Cess (+) |  |  |  | 22102.3386
| G. Total |  |  |  | 144893.1086
| Add 1% Labour Cess (+) |  |  |  | 1448.93
|  |  | N.Total |  | 146342.0386

## Sheet23
RANCHI MUNICIPAL CORPORATION, RANCHI
BILL OF QUANTITY
Name of Work:- Construction of PCC Road and guard wall at RamNagar Tongri Toli Near Harmu Hospital from Dr. Anup Rajak to Bindu Jee House Under Ward No.26
Sl.No. | Items of Work | Qnty | Unit | Rate | Amount
1. 5.1.1 + 5.1.2 | Earth work in excavation in foundation trenches in ordinary soil (vide classification of soil item-A) and disposal of excavated earth as obtained to a distance up to 50 M. including all lifts, levelling, ramming the foundation trenches removing roots of trees, shrubs all complete as per approved design, building specification and direction of E/I. Extra for earthwork in hard soil as per specification & direction of E/I.(vide classification of soil item-B) | 43.9 | m3 | 167.33 | 7345.79
2. Sl.No.4 M-004 P.No.36 BCD | Stone Crusher Dust finer than 3 mm with not more than 10% Passing 0.075 sieve at quarry. Baasic Rate = 300.00 add 15.95%(C.P+O.H.+W.C)=347.85 | 10.91 | m3 | 347.85 | 3795.04
3. 8.6.8 | Supplying and laying (properly as per design and drawing) rip-rap with good quality of boulders duly packed including the cost of materials, royalty all taxes etc. but excluding the cost of carriage all complete as per specification and direction of E/I. | 1.19 | m3 | 1756.4 | 2090.12
4 5.2.34 | Providing rough dressed course stone masonry in cement mortar (1:4) in foundation and plinth with hammer dressed stone of less than0 .03 M³ in volume and clean coarse sand of F.M. 2 to 2.5 including cost of screening ,raking out joints to 20mm depth,curing , taxes and royalty all complete , as per specification and direction of E/I. | 6.38 | m3 | 2987.47 | 19060.06
5. 5.3.2.1 | Providing P.C.C M 200 in nominal mix (1:1.5:3) in foundation with approved quality of stone chips 20 mm to 6 mm size graded and clean coarse sand of F.M. 2.5 to 3 including screening, shuttering, mixing cement concrete in mixer and placing in position, vibrating, skirting, curring, taxes and royalty complete as per building specification and direction of E/I. | 21.28 | m3 | 4961.73 | 105585.61
6 4.01B(1ii)(Gradeing II) | Construction of granular sub-base by providing close graded material,mixing in a mechaniclal mix plant at OMC,carriage of mix Material to work site, spreading in uniform layers with moter grader on prepared surface and compacting with vibratory power roller to achieve the desired density complete as per clause 401. | 20.4 | m3 | 1316.7 | 26860.68
8 | Carriage of Materials |  |  |  | 0
(i) | Sand (Lead 47 KM) | 9.15 | m3 | 819.06 | 7494.4
(ii) | Stone Chips (Lead 20 KM) | 44.21 | m3 | 417.3 | 18448.83
(iii) | St.boulder (Lead 34 Km) | 7.57 | m3 | 648.59 | 4909.83
(iv) | Stone Dust (Lead 20 KM) | 10.91 | m3 | 417.3 | 4552.74
(v) | Earth (Lead 01 KM) | 43.9 | m3 | 117.54 | 5160.01
|  |  |  | Total | 205303.11
36954.56
|  |  | G.Total= |  | 242257.67
2422.58
|  |  | G.Total= |  | 244680.25

## Sheet24
RANCHI MUNICIPAL CORPORATION, RANCHI
BILL OF QUANTITY
Name of Work :- Construction of P.C.C road in Shiwaji Lane from By Pass Road to infront of Gupta Store Under Ward No.27
Sl. No. | Items of work | Qnty. | Unit | Rate | Amount
1. 5.1.1 | Earth work in excavation in foundation trenches in ordinary soil (vide classification of soil item-A) and disposal of excavated earth as obtained to a distance up to 50 M. including all lifts, levelling, ramming the foundation trenches removing roots of trees, shrubs all complete as per approved design, building specification and direction of E/I. Extra for earthwork in hard soil as per specification & direction of E/I.(vide classification of soil item-B) | 7.56 | m3 | 151.82 | 1148
2. Sl.No.4 M-004 P.No.36 BCD | Stone Crusher Dust finer than 3 mm with not more than 10% Passing 0.075 sieve at quarry. Baasic Rate = 300.00 add 15.95%(C.P+O.H+W.C.)=347.85 | 2.84 | m3 | 347.85 | 988
3 4.23 (B) | Providing and laying80 mm Thick factory made Cement Concrete paver block of M-40 grade made by block making Machine with strong vibretory compaction of approve size,design and shape ,laid in rerequired collour and pattern over bed as per revalent IRC Code ,filling the joints with fine sand etc all complete as per direction of Engineer -in -Charge. | 37.32 | m2 | 798 | 29781
4. 5.3.1.1 | Providing and Layng in Position cement concrete of specified grade excluding the cost of centring and shuttering……All work Upto plinth Level: 1:1.5:3 (1 Cement :1.5 Coarse Cement sand (Zone III): 3 Graded stone agregate 20 mm nominal Size) | 43.95 | m3 | 4961.73 | 218068
5 5.3.17.1 | Centering and Shuttering including struting,propping etc and removal of from for Foundation, footing s bases of Coloumns etc for mass Concrete | 26.34 | M2 | 194.5 | 5123
6 | Carriage of Materials
(i) | Sand (Lead Upto 47 km) | 18.86 | M3 | 819.06 | 15447
(ii) | Stone Dust (Lead 20 KM) | 2.84 | M3 | 417.3 | 1185.132
(iii) | Stone Chips (Lead 20 KM) | 37.72 | M3 | 417.3 | 15741
(iv) | Earth (Lead 01 KM) | 7.56 | M3 | 117.54 | 889
| Total |  |  |  | 288370.132
| Add 18% GST (+) |  |  |  | 51906.6238
| G. Total |  |  |  | 340276.7558
| Add 1% Labour Cess (+) |  |  |  | 3403
| G. Total |  |  |  | 343679.7558

## Sheet25
RANCHI MUNICIPAL CORPORATION, RANCHI
BILL OF QUANTITY
NAME OF WORK:-Construction of drain atItki Road from Puri Glass to Sanjay Gupta House Ward No. 34.
Sl. No. | Description of Work | Qnty. | Unit | Rate | Amount
I 5.10.3 | Dismentalling of Rienforced Cement Concrete and………..Do…..E/I. | 2.97 | M3 | 541.67 | 1608.76
2. 5.1.1 + 5.1.2 | Earth work in excavation in foundation trenches in ordinary soil (vide classification of soil item-A) and disposal of excavated earth as obtained to a distance up to 50 M. including all lifts, levelling, ramming the foundation trenches removing roots of trees, shrubs all complete as per approved design, building specification and direction of E/I. Extra for earthwork in hard soil as per specification & direction of E/I.(vide classification of soil item-B) | 40.36 | M3 | 167.33 | 6753.44
3. Sl.No.4 M-004 P.No.36 BCD | Stone Crusher Dust finer than 3 mm with not more than 10% Passing 0.075 sieve at quarry. Baasic Rate = 300.00 add 15.95%(C.P+O.H.+W.C)=347.85 | 3.19 | M3 | 347.85 | 1109.64
4. 8.6.8 | Supplying and laying (properly as per design and drawing) rip-rap with good quality of boulders duly packed including the cost of materials, royalty all taxes etc. but excluding the cost of carriage all complete as per specification and direction of E/I. | 5.32 | M3 | 1756.4 | 9344.05
5. 5.3.1.2 | 1:1.5:3 (1 Cement :2 Coarse Cement sand (Zone III): 3Graded stone agregate 20 mm nominal Size) | 4.61 | M3 | 4598.23 | 21197.84
6 5.2.34 | Providing rough dressed course stone masonry in cement mortar (1:4) in foundation and plinth with hammer dressed stone ……………………………. all complete as per specification and direction of E/I | 12.74 | M3 | 2987.47 | 38060.37
7 5.7.11 + 5.7.12 | Providing 25mm thick cement plaster (1:4) with clean course sand F.M 1.5 includin screening curing with all leads and lifts of water, scaffoling taxes and royality all complete as per specification and direction of E/I with 1.5 mm cement punning | 81.32 | Sft | 313.3 | 25477.56
8. 5.3.11 | Reinforced cement concrete work in walls(any thickness),including attached pilasters, buttresses,plinth and string courses,fillets columns,pillars,piers,abutments,posts and struts etc.above plinth level up to floor five level,excluding cost of centering,shuttering,finishing and reinforcement: 1:1.5:3(1 cement :1.5 coarse sand(zoneIII):3 graded stone aggregate | 4.25 | M3 | 6308.87 | 26812.7
9. 5.5.5 (b) | Providing Tor steel reinforcement of 8 mm & 10 mm dia rods as per approved design and drawing ………..do………TMT Fe500(Only Valid for Tata(Tiscon),Sail,JSPL,Electrosteel Steels Ltd. Bokaro and Vizag(RINL)) | 0.375 | M.T. | 82096.54 | 30786.2
10 5.3.17.1 | Centering and Shuttering including struting,propping etc and removal of from for Foundation, footing s bases of Coloumns etc for mass Concrete | 9.3 | M2 | 194.5 | 1808.85
11 | Carriage of Materials
(i) | Sand (Lead Upto 49 km) | 11.51 | M3 | 848.82 | 9769.92
(ii) | Stone Dust (Lead 22 KM) | 3.19 | M3 | 447.06 | 1426.12
(iii) | Stone Boulder (Lead 36 KM) | 18.1 | M3 | 679.66 | 12301.85
(iv) | Stone Chips (Lead 22 KM) | 7.82 | M3 | 447.06 | 3496.01
(v) | Earth (Lead 01 KM) | 40.36 | M3 | 117.54 | 4743.91
|  |  |  | Total | 194697.22
Add 18% GST (+) : |  |  |  |  | 35045.4996
Grand Total |  |  |  |  | 229742.7196
Add 1% Labour Cess (+) : |  |  |  |  | 2297.4272
Grand Total |  |  |  |  | 232040.1468

## Sheet26
RANCHI MUNICIPAL CORPORATION, RANCHI
BILL OF QUANTITY
Name of Work :- Construction of RCC Drain at Bawanipur maidan near house of manager pradhan kutty shop to culvert under ward no.- 45 of R.M.C, Ranchi.
Sl. No. | Items of work | Qnty. | Unit | Rate | Amount
1 5.1.1 | Earthwork in excavation in foundation trenches in ordinary soil (vide classification of soil item -A) and disposal of excavated earth as obtained to a distance upto 50 m including all lifts,levelling,ramming the foundation trenches,removing roots of trees,shrubs all complete as per approved design,building specification and direction of E/I+Extra for earthworkin hard soil as per specification and direction of E/I.(vide classification of soil item-B) | 69.58 | M³ | 167.33 | 11642.8214
2. (J.B.C.D.-5.1.10) | Providing coarse clean sand in filling in foundation trenches or in plinth including ramming and watering in layers not exceeding 150 mm thick with all leads and lifts including cost of materials , labour , royalty and taxes all complete as per specification and direction of E/I( Mode of measurement compacted volume. ) | 5.46 | M³ | 589.51 | 3218.7246
3. (J.B.C.D.-8.6.8) | Supplying and laying (properly as per design and drawing )rip-rap with good quality of boulders duly packed including the cost of materials,royalty all taxes etc.but excluding the cost of carriage, all complete as per specification and direction of E/I. | 9.15 | M³ | 1756.4 | 16071.06
4 JSR 5.3.10 | Reinforced cement concrete work in walls(any thickness), including attached pilasters, buttresses, plinth and string courses, fillets, columns, pillars, piers, abutments, posts and struts etc. above plinth level up to floor five level, excluding cost of centering, shuttering, finishing and reinforcement: 1:1.5:3(1 cement : 1-5 coarse sand (Zone-III) : 3 graded stone aggregate 20 mmnominaol size) | 28.53 | M3 | 6082.45 | 173532.2985
5 JSR 5.3.11 | Reinforced cement concrete work in beams, suspended floors, roofs having slope up to 15 landings, balconies, shelves, chajjas, lintels, band, plain window sills, staircases and spiral stair cases above plinth level up to floor five level, excluding the cost of centering, shuttering, finishing and reinforcement: with 1.1.5.3 | 10.97 | m3 | 6308.87 | 69208.3039
6 5.5.5 | Providing Tor steel reinforcement of 8mm, 10mmbars as per approved design and drawing excluding carriage of Rods (straight or in coils) to work site, cutting, bending and binding with annealed wire with cost of wire, removal of rust, placing the rods in position all complete as per building specification and direction of E/I. 8 mm dia 30% | 1.4 | MT | 83314.02 | 116639.628
| 10 mm dia 70% | 2.09 | MT | 82096.54 | 171581.7686
7 5.3.17.1 | Centering and shuttering including strutting, propping etc. and removal of form for Foundation, footing, bases of columns, etc for mass concrete | 186.06 | m2 | 194.5 | 36188.67
8 | CARRIAGE OF MATERIALS
| SAND-LEAD-42KM | 16.99 | M³ | 744.66 | 12651.7734
| SAND LOCAL-LEAD-18KM | 5.49 | M³ | 387.54 | 2127.5946
| CHIPS-LEAD-15KM | 33.98 | M³ | 342.9 | 11651.742
| BOULDER-LEAD-29KM | 9.15 | M³ | 570.94 | 5224.101
| EARTH-LEAD-1km | 69.58 | M³ | 117.54 | 8178.4332
|  |  |  | TOTAL | 637916.9192
|  |  |  | GST (18%) | 114825.0455
752741.9647
|  |  |  | L. CESS (1%) | 7527.4196
|  |  |  | SAY RS. | 760269.3843

## Sheet27
RANCHI MUNICIPAL CORPORATION, RANCHI
BILL OF QUANTITY
Name of Work :- Construction of RCC Drain from dwarikapuri road no-07 to dwarikapuri road no-03 under ward no.- 46 of R.M.C, Ranchi.
Sl. No. | Items of work | Qnty. | Unit | Rate | Amount
1 | Dismantling Plain cement concrete…….. E/I. | 4.96 | M3 | 955.89 | 4737.49
2 5.1.1 | Earthwork in excavation in foundation trenches in ordinary soil (vide classification of soil item -A) and disposal of excavated earth as obtained to a distance upto 50 m including all lifts,levelling,ramming the foundation trenches,removing roots of trees,shrubs all complete as per approved design,building specification and direction of E/I+Extra for earthworkin hard soil as per specification and direction of E/I.(vide classification of soil item-B) | 66.16 | M³ | 167.33 | 11070.5528
3. (J.B.C.D.-5.1.10) | Providing coarse clean sand in filling in foundation trenches or in plinth including ramming and watering in layers not exceeding 150 mm thick with all leads and lifts including cost of materials , labour , royalty and taxes all complete as per specification and direction of E/I( Mode of measurement compacted volume. ) | 6.2 | M³ | 589.51 | 3652.09
4. (J.B.C.D.-8.6.8) | Supplying and laying (properly as per design and drawing )rip-rap with good quality of boulders duly packed including the cost of materials,royalty all taxes etc.but excluding the cost of carriage, all complete as per specification and direction of E/I. | 10.33 | M³ | 1756.4 | 18143.612
5 JSR 5.3.10 | Reinforced cement concrete work in walls(any thickness), including attached pilasters, buttresses, plinth and string courses, fillets, columns, pillars, piers, abutments, posts and struts etc. above plinth level up to floor five level, excluding cost of centering, shuttering, finishing and reinforcement: 1:1.5:3(1 cement : 1-5 coarse sand (Zone-III) : 3 graded stone aggregate 20 mmnominaol size) | 23.05 | M3 | 6082.45 | 140200.4725
6 JSR 5.3.11 | Reinforced cement concrete work in beams, suspended floors, roofs having slope up to 15 landings, balconies, shelves, chajjas, lintels, band, plain window sills, staircases and spiral stair cases above plinth level up to floor five level, excluding the cost of centering, shuttering, finishing and reinforcement: with 1.1.5.3 | 12.39 | m3 | 6308.87 | 78166.8993
7 5.5.5 | Providing Tor steel reinforcement of 8mm, 10mmbars as per approved design and drawing excluding carriage of Rods (straight or in coils) to work site, cutting, bending and binding with annealed wire with cost of wire, removal of rust, placing the rods in position all complete as per building specification and direction of E/I. 8 mm dia 30% | 0.927 | MT | 83314.02 | 77232.0965
| 10 mm dia 70% | 2.163 | MT | 82096.54 | 177574.816
8 5.3.17.1 | Centering and shuttering including strutting, propping etc. and removal of form for Foundation, footing, bases of columns, etc for mass concrete | 276.49 | m2 | 194.5 | 53777.305
9 | CARRIAGE OF MATERIALS
| SAND-LEAD-42KM | 15.24 | M³ | 744.66 | 11348.6184
| SAND LOCAL-LEAD-18KM | 6.2 | M³ | 387.54 | 2402.748
| CHIPS-LEAD-15KM | 30.48 | M³ | 342.9 | 10451.592
| BOULDER-LEAD-29KM | 10.33 | M³ | 570.94 | 5897.8102
| EARTH-LEAD-1km | 66.16 | M³ | 117.54 | 7776.4464
|  |  |  | TOTAL | 602432.5492
|  |  |  | GST (18%) | 108437.8588
710870.408
|  |  |  | L. CESS (1%) | 7108.7041
|  |  |  | SAY RS. | 717979.1121

## Sheet28
RANCHI MUNICIPAL CORPORATION, RANCHI
BILL OF QUANTITY
Name of Work :- Construction of RCC Drain at krishnapuri road no- 5A from house of jumuwar to main road under ward no.- 46 of R.M.C, Ranchi.
Sl. No. | Items of work | Qnty. | Unit | Rate | Amount
1 | Dismantling Plain cement concrete…….. E/I. | 2.63 | M3 | 955.89 | 2513.9907
2 5.1.1 | Earthwork in excavation in foundation trenches in ordinary soil (vide classification of soil item -A) and disposal of excavated earth as obtained to a distance upto 50 m including all lifts,levelling,ramming the foundation trenches,removing roots of trees,shrubs all complete as per approved design,building specification and direction of E/I+Extra for earthworkin hard soil as per specification and direction of E/I.(vide classification of soil item-B) | 28.13 | M³ | 167.33 | 4706.9929
3. (J.B.C.D.-5.1.10) | Providing coarse clean sand in filling in foundation trenches or in plinth including ramming and watering in layers not exceeding 150 mm thick with all leads and lifts including cost of materials , labour , royalty and taxes all complete as per specification and direction of E/I( Mode of measurement compacted volume. ) | 2.63 | M³ | 589.51 | 1550.4113
4. (J.B.C.D.-8.6.8) | Supplying and laying (properly as per design and drawing )rip-rap with good quality of boulders duly packed including the cost of materials,royalty all taxes etc.but excluding the cost of carriage, all complete as per specification and direction of E/I. | 4.39 | M³ | 1756.4 | 7710.596
5 JSR 5.3.10 | Reinforced cement concrete work in walls(any thickness), including attached pilasters, buttresses, plinth and string courses, fillets, columns, pillars, piers, abutments, posts and struts etc. above plinth level up to floor five level, excluding cost of centering, shuttering, finishing and reinforcement: 1:1.5:3(1 cement : 1-5 coarse sand (Zone-III) : 3 graded stone aggregate 20 mmnominaol size) | 11.38 | M3 | 6082.45 | 69218.281
6 JSR 5.3.11 | Reinforced cement concrete work in beams, suspended floors, roofs having slope up to 15 landings, balconies, shelves, chajjas, lintels, band, plain window sills, staircases and spiral stair cases above plinth level up to floor five level, excluding the cost of centering, shuttering, finishing and reinforcement: with 1.1.5.3 | 5.27 | m3 | 6308.87 | 33247.7449
7 5.5.5 | Providing Tor steel reinforcement of 8mm, 10mmbars as per approved design and drawing excluding carriage of Rods (straight or in coils) to work site, cutting, bending and binding with annealed wire with cost of wire, removal of rust, placing the rods in position all complete as per building specification and direction of E/I. 8 mm dia 30% | 0.44 | MT | 83314.02 | 36658.1688
| 10 mm dia 70% | 1.02 | MT | 82096.54 | 83738.4708
8 5.3.17.1 | Centering and shuttering including strutting, propping etc. and removal of form for Foundation, footing, bases of columns, etc for mass concrete | 138.29 | m2 | 194.5 | 26897.405
9 | CARRIAGE OF MATERIALS
| SAND-LEAD-42KM | 7.16 | M³ | 744.66 | 5331.7656
| SAND LOCAL-LEAD-18KM | 2.63 | M³ | 387.54 | 1019.2302
| CHIPS-LEAD-15KM | 14.32 | M³ | 342.9 | 4910.328
| BOULDER-LEAD-29KM | 4.39 | M³ | 570.94 | 2506.4266
| EARTH-LEAD-1km | 28.13 | M³ | 117.54 | 3306.4002
|  |  |  | TOTAL | 283316.212
|  |  |  | GST (18%) | 50996.9182
334313.1302
|  |  |  | L. CESS (1%) | 3343.1313
|  |  |  | SAY RS. | 337656.2615

## Sheet29
RANCHI MUNICIPAL CORPORATION, RANCHI
BILL OF QUANTITY
Name of Work :- Construction of PCC road at dwarikapuri road no-08 from river side main road to house of mishra ji rest part under ward no.- 46 of R.M.C, Ranchi.
Sl. No. | Items of work | Qnty. | Unit | Rate | Amount
1. 5.1.1 + 5.1.2 | Earthwork in excavation in foundation trenches in ordinary soil (vide classification of soil item -A) and disposal of excavated earth as obtained to a distance upto 50 m including all lifts,levelling,ramming the foundation trenches,removing roots of trees,shrubs all complete as per approved design,building specification and direction of E/I+Extra for earthworkin hard soil as per specification and direction of E/I.(vide classification of soil item-B) | 18.97 | M³ | 151.82 | 2880.0254
2. (J.B.C.D.-5.1.10) | Providing coarse clean sand in filling in foundation trenches or in plinth including ramming and watering in layers not exceeding 150 mm thick with all leads and lifts including cost of materials , labour , royalty and taxes all complete as per specification and direction of E/I( Mode of measurement compacted volume. ) | 2.27 | M³ | 589.51 | 1338.1877
3. (J.B.C.D.-8.6.8) | Supplying and laying (properly as per design and drawing )rip-rap with good quality of boulders duly packed including the cost of materials,royalty all taxes etc.but excluding the cost of carriage, all complete as per specification and direction of E/I. | 11.8 | M³ | 1756.4 | 20725.52
4. 5.3.2.1 | Providing P.C.C M 200 in nominal mix (1:1.5:3) in foundation with approved quality of stone chips 20 mm to 6 mm size graded and clean coarse sand of F.M. 2.5 to 3 including screening, shuttering, mixing cement concrete in mixer and placing in position, vibrating, skirting, curring, taxes and royalty complete as per building specification and direction of E/I. | 14.16 | m2 | 4961.73 | 70258.0968
5 5.3.17.1 | Centering and shuttering including strutting, propping etc. and removal of form for Foundation, footing, bases of columns, etc for mass concrete | 9.29 | m2 | 194.5 | 1806.905
6 | CARRIAGE OF MATERIALS
i | SAND-LEAD-42KM | 6.09 | M³ | 744.66 | 4534.9794
ii | SAND LOCAL-LEAD-18KM | 2.27 | M³ | 387.54 | 879.7158
iii | CHIPS-LEAD-15KM | 12.18 | M³ | 342.9 | 4176.522
iv | BOULDER-LEAD-29KM | 11.8 | M³ | 570.94 | 6737.092
v | EARTH-LEAD-1km | 18.97 | M³ | 117.54 | 2229.7338
|  |  |  | TOTAL | 115566.7779
|  |  |  | GST (18%) | 20802.02
136368.7979
|  |  |  | L. CESS (1%) | 1363.688
|  |  |  | SAY RS. | 137732.4859