## Scheme No-01
RANCHI MUNICIPAL CORPORATION, RANCHI
BILL OF QUANTITY
Name of Work :- Construction of PCC road in New Nagar bandhgari Oraon ji to Uma shankar jha house Under ward no-06
SL.NO. | ITEMS OF WORK | Qty | Unit | Rate | Amount
1 5.1.1 + 5.1.2 | Earth work in Excavation in foundation trenches in ordinary soil (vide classification of soil item A ) and disposal of excavated earth as obtained to a distance up to 50 mm including all lifts, leveling, ramming the foundation trenches removing roots of trees, all complete as per approved design , building as per specification & direction of E/I. Extra for earth work in hard soil as per specification and direction of E/I. | 67.96 | CUM | 112.53 | 7647.5388
2 5.1.10 | Providing coarse clean sand in filling in foundation trenches or in plinth including ramming and watering in layers not exceeding 150mm thick with all leads and lifts including cost of all materials, labour, royalty and taxes all complete as per building specification & direction of E/I.( Mode of measurement compacted volume). | 16.99 | Per M3 | 228.47 | 3881.7053
3 8.6.8 | Supplying and laying (properly as per design and drawing) rip-rap with good quality of Boulders duly packed including the cost of materials, royalty all taxes etc. but excluding the cost of carriage all complete as per specification and direction of E/I. | 28.32 | Per M3 | 1191.77 | 33750.9264
4 5.3.2.1 | Providing PCC M 200 with nominal mix of (1:1.5:3) in foundation with approved quality of stone chips 20mm to 6mm size graded and clean coarse sand of F.M. 2.5 to 3 including screening, shuttering, mixing cement concrete in mixer and placing in position and ramming till compactin is achieved , curing side shuttering , taxes adn royalty all complete as per building specification and direction of E/I. | 33.98 | Per M3 | 6543.32 | 222342.0136
5 | Carriage of Materials
A | Local Sand 13 KM | 16.99 | Per M3 | 364.32 | 6189.7968
A(i) | Sand 49 KM | 14.61 | Per M3 | 788.13 | 11514.5793
B | Stone Boulder 36 km | 28.32 | Per M3 | 756.83 | 21433.4256
C | Stone Chips (lead 22 KM) | 29.22 | Per M3 | 482.26 | 14091.6372
D | Earth ( Lead upto 1 K.M ) | 67.96 | Per M3 | 167.7 | 11396.892
332248.515
Assistant Engineer Ranchi Municipal Corporation Ranchi

## Scheme NO-02
RANCHI MUNICIPAL CORPORATION, RANCHI
BILL OF QUANTITY
Name of Work :- Construction of PCC road in Bandhgari new nagar from visheshwar prasad house to vishal tiwari, under ward no-06
SL.NO. | ITEMS OF WORK | QTY | UNIT | RATE | AMOUNT
1 | Providing man days for site clearence for before and after the work etc. | 1 | Each | 243.77 | 243.77
2 5.1.1 + 5.1.2 | Earth work in Excavation in foundation trenches in ordinary soil (vide classification of soil item A ) and disposal of excavated earth as obtained to a distance up to 50 mm including all lifts, leveling, ramming the foundation trenches removing roots of trees, all complete as per approved design , building as per specification & direction of E/I. Extra for earth work in hard soil as per specification and direction of E/I. | 28.46 | Per M3 | 112.53 | 3202.6038
3 5.1.10 | Providing coarse clean sand in filling in foundation trenches or in plinth including ramming and watering in layers not exceeding 150mm thick with all leads and lifts including cost of all materials, labour, royalty and taxes all complete as per building specification & direction of E/I.( Mode of measurement compacted volume). | 10.62 | Per M3 | 228.47 | 2426.3514
4 8.6.8 | Supplying and laying (properly as per design and drawing) rip-rap with good quality of Boulders duly packed including the cost of materials, royalty all taxes etc. but excluding the cost of carriage all complete as per specification and direction of E/I. | 17.71 | Per M3 | 1191.77 | 21106.2467
5 5.3.2.1 | Providing PCC M 200 with nominal mix of (1:1.5:3) in foundation with approved quality of stone chips 20mm to 6mm size graded and clean coarse sand of F.M. 2.5 to 3 including screening, shuttering, mixing cement concrete in mixer and placing in position and ramming till compactin is achieved , curing side shuttering , taxes adn royalty all complete as per building specification and direction of E/I. | 21.24 | Per M3 | 6543.32 | 138980.1168
6 JBCD P-29 Sl No-15*1.1 + P-41/ Sl No- 1*1.1/3.0 | Providing supplying and spreading of moorum in flanks at site -------------- all complete as per specification and direction of E/I. royalty Rs. 129.41/Cum+labour charge for unskilled labour/1.5 cum = Rs. 243.77/3.0) | 4.25 | Cum | 223.97 | 951.8725
7 | Carriage of Materials
A | Local sand 13 KM | 14.84 | Per M3 | 364.32 | 5406.5088
A(i) | sand 49 KM | 9.13 | Per M3 | 788.13 | 7195.6269
B | Stone Boulder 36 Km | 17.71 | Per M3 | 756.83 | 13403.4593
C | Stone Chips (Lead 22 KM) | 18.27 | Per M3 | 482.26 | 8810.8902
E | Moorum 14 KM | 4.25 | Per M3 | 319.24 | 1356.77
D | Earth ( Lead upto 1 K.M ) | 28.46 | Per M3 | 167.71 | 4773.0266
207857.243
Executive Engineer Ranchi Municipal Corporation Ranchi

## Scheme NO-03
RANCHI MUNICIPAL CORPORATION, RANCHI
BILL OF QUANTITY
Name of Work :- Contruction of PCC road in Bandh gari from sunita baraik house to late nazo lohar house Under ward no-06
SL.NO. | ITEMS OF WORK | Qty | Unit | Rate | Amount
1 | Labour for cleaning the work site before and after work etc and for head load of Materials | 3 | Each | 243.77 | 731.31
2 5.1.1 + 5.1.2 | Earth work in Excavation in foundation trenches in ordinary soil (vide classification of soil item A ) and disposal of excavated earth as obtained to a distance up to 50 mm including all lifts, leveling, ramming the foundation trenches removing roots of trees, all complete as per approved design , building as per specification & direction of E/I. Extra for earth work in hard soil as per specification and direction of E/I. | 52.94 | CUM | 112.53 | 5957.3382
3 5.1.10 | Providing coarse clean sand in filling in foundation trenches or in plinth including ramming and watering in layers not exceeding 150mm thick with all leads and lifts including cost of all materials, labour, royalty and taxes all complete as per building specification & direction of E/I.( Mode of measurement compacted volume). | 15.54 | Per M3 | 228.47 | 3550.4238
4 8.6.8 | Supplying and laying (properly as per design and drawing) rip-rap with good quality of Boulders duly packed including the cost of materials, royalty all taxes etc. but excluding the cost of carriage all complete as per specification and direction of E/I. | 25.92 | Per M3 | 1191.77 | 30890.6784
5 5.3.2.1 | Providing PCC M 200 with nominal mix of (1:1.5:3) in foundation with approved quality of stone chips 20mm to 6mm size graded and clean coarse sand of F.M. 2.5 to 3 including screening, shuttering, mixing cement concrete in mixer and placing in position and ramming till compactin is achieved , curing side shuttering , taxes adn royalty all complete as per building specification and direction of E/I. | 31.08 | Per M3 | 6543.32 | 203366.3856
6 | Carriage of Materials
A | Local Sand 13 KM | 21.71 | Per M3 | 364.32 | 7909.3872
A(i) | Sand 49 KM | 13.36 | Per M3 | 788.13 | 10529.4168
B | Stone Boulder 36 km | 25.92 | Per M3 | 756.83 | 19617.0336
C | Stone Chips (lead 22 KM) | 26.73 | Per M3 | 482.26 | 12890.8098
D | Earth ( Lead upto 1 K.M ) | 52.94 | Per M3 | 167.7 | 8878.038
304320.8214
Assistant Engineer Ranchi Municipal Corporation Ranchi

## Scheme NO-04
RANCHI MUNICIPAL CORPORATION, RANCHI
BILL OF QUANTITY
Name of Work :- Contruction of PCC road in Bandh gari Mariam toli from shailendra house to rajesh house Under ward no-06
SL.NO. | ITEMS OF WORK | Qty | Unit | Rate | Amount
1 5.1.1 + 5.1.2 | Earth work in Excavation in foundation trenches in ordinary soil (vide classification of soil item A ) and disposal of excavated earth as obtained to a distance up to 50 mm including all lifts, leveling, ramming the foundation trenches removing roots of trees, all complete as per approved design , building as per specification & direction of E/I. Extra for earth work in hard soil as per specification and direction of E/I. | 103.41 | CUM | 112.53 | 11636.7273
2 5.1.10 | Providing coarse clean sand in filling in foundation trenches or in plinth including ramming and watering in layers not exceeding 150mm thick with all leads and lifts including cost of all materials, labour, royalty and taxes all complete as per building specification & direction of E/I.( Mode of measurement compacted volume). | 38.59 | Per M3 | 228.47 | 8816.6573
3 8.6.8 | Supplying and laying (properly as per design and drawing) rip-rap with good quality of Boulders duly packed including the cost of materials, royalty all taxes etc. but excluding the cost of carriage all complete as per specification and direction of E/I. | 64.31 | Per M3 | 1191.77 | 76642.7287
4 5.3.2.1 | Providing PCC M 200 with nominal mix of (1:1.5:3) in foundation with approved quality of stone chips 20mm to 6mm size graded and clean coarse sand of F.M. 2.5 to 3 including screening, shuttering, mixing cement concrete in mixer and placing in position and ramming till compactin is achieved , curing side shuttering , taxes adn royalty all complete as per building specification and direction of E/I. | 77.17 | Per M3 | 6543.32 | 504948.0044
5 | Carriage of Materials
A | Local Sand 13 KM | 53.79 | Per M3 | 364.32 | 19596.7728
A(i) | Sand 49 KM | 33.18 | Per M3 | 788.13 | 26150.1534
B | Stone Boulder 36 km | 64.31 | Per M3 | 756.83 | 48671.7373
C | Stone Chips (lead 22 KM) | 66.37 | Per M3 | 482.26 | 32007.5962
D | Earth ( Lead upto 1 K.M ) | 103.41 | Per M3 | 167.7 | 17341.857
745812.2344
Executive Engineer Ranchi Municipal Corporation Ranchi

## Scheme NO-05
RANCHI MUNICIPAL CORPORATION, RANCHI
BILL OF QUANTITY
Name of Work :- Contruction of PCC road in Bandh gari from Mukesh house to Munna jha house Under ward no-06
SL.NO. | ITEMS OF WORK | Qty | Unit | Rate | Amount
1 5.1.1 + 5.1.2 | Earth work in Excavation in foundation trenches in ordinary soil (vide classification of soil item A ) and disposal of excavated earth as obtained to a distance up to 50 mm including all lifts, leveling, ramming the foundation trenches removing roots of trees, all complete as per approved design , building as per specification & direction of E/I. Extra for earth work in hard soil as per specification and direction of E/I. | 106.26 | CUM | 112.53 | 11957.4378
2 5.1.10 | Providing coarse clean sand in filling in foundation trenches or in plinth including ramming and watering in layers not exceeding 150mm thick with all leads and lifts including cost of all materials, labour, royalty and taxes all complete as per building specification & direction of E/I.( Mode of measurement compacted volume). | 39.65 | Per M3 | 228.47 | 9058.8355
3 8.6.8 | Supplying and laying (properly as per design and drawing) rip-rap with good quality of Boulders duly packed including the cost of materials, royalty all taxes etc. but excluding the cost of carriage all complete as per specification and direction of E/I. | 66.13 | Per M3 | 1191.77 | 78811.7501
4 5.3.2.1 | Providing PCC M 200 with nominal mix of (1:1.5:3) in foundation with approved quality of stone chips 20mm to 6mm size graded and clean coarse sand of F.M. 2.5 to 3 including screening, shuttering, mixing cement concrete in mixer and placing in position and ramming till compactin is achieved , curing side shuttering , taxes adn royalty all complete as per building specification and direction of E/I. | 79.3 | Per M3 | 6543.32 | 518885.276
5 | Carriage of Materials
A | Local Sand 13 KM | 55.27 | Per M3 | 364.32 | 20135.9664
A(i) | Sand 49 KM | 34.1 | Per M3 | 788.13 | 26875.233
B | Stone Boulder 36 km | 66.13 | Per M3 | 756.83 | 50049.1679
C | Stone Chips (lead 22 KM) | 68.2 | Per M3 | 482.26 | 32890.132
D | Earth ( Lead upto 1 K.M ) | 106.26 | Per M3 | 167.7 | 17819.802
766483.6007
Assistant Engineer Ranchi Municipal Corporation Ranchi

## Scheme NO-06
RANCHI MUNICIPAL CORPORATION, RANCHI
BILL OF QUANTITY
Name of Work :- Construction of Bituminous road at chesair home road ayodhya puri from main gate Under ward no-8
SL.NO. | ITEMS OF WORK | 1 | 2 | QTY | Unit | Rate | Amount
1 | Proving labur to clean the site all complete as per specification and direction of E/I | 2 | 10 | 20 | Each | 243.77 | 4875.4
2 5.5 | Providing laying and rolling of BUILT-UP-SPRAY GROUT layer prepared base consisting of a two layer composite construction of compacted crushed coarse aggregated using motor grader for aggregates key stone chips spreader may be used with application of bituminous binder after each layer and with key aggregates placed on top the second layer to serve as a Base confirming to the line grades and cross section specified the conpacted layer thickness being 75 mm. | 143.12 | 10 | 1431.2 | Sqm | 235 | 336332
3 5.2 | Providing and applying Tack coat with bituminous emulsion using emulsion pressure distributor at the rate of 0.20 kg per sqm on the prepared bituminous/granular surface cleaned with mechnical broom. | 260.22 | 10 | 2602.2 | Sqm | 10 | 26022
4 5.1 | Prime coat (Providing and applying primer coat with bitumen emulsion on prepared surface of granular Base including clearing of road surface and spraying primer at the rate of 0.60 kg/sqm using mechanical means.) | 130.11 | 10 | 1301.1 | Sqm | 109 | 141819.9
5 5.12 | Seak coat providing and laying seal cost sealing the voids in a bituminous surface laid to the specified levels grade and cross fail using type a and b seal coa case 2 type b all complete as per specification and direction of E/I | 130.11 | 10 | 1301.1 | Sqm | 43 | 55947.3
6 4.8 | Inverted choke construction of inverted choke by providing laying spreading and compacting screeing B type coarse sand of specified grade in uniform layer on a compacting surface with motor grader and compacting with power roller etc. | 1.41 | 10 | 14.1 | CUM | 420 | 5922
7 | Carriage of Materials
a | Moorum 14 KM | 1.41 | 10 | 14.1 | CUM | 314.84 | 4439.244
b | Stone aggregate 22 KM | 20.46 | 10 | 204.6 | CUM | 482.26 | 98670.396
674028.24
Executive Engineer Ranchi Municipal Corporation Ranchi

## Scheme No- 07
RANCHI MUNICIPAL CORPORATION, RANCHI
BILL OF QUANTITY
Name of Work :Construction for proposed Renovation of Birsa samadhi sthal at Ranchi under ward no-10
SL.NO. |  | ITEMS OF WORK | 1 | 2 | 3 | 4 | 5 | QTY | Unit | Rate | Amount
1 | 5.1.1 + 5.1.2 | EARTH WORK IN EXCAVATION IN FOUNDATION Trenches in ordinary soil (vide classification of soil item -A) and disposal of excavated earth as obtained to a distance upto 50 M including all lift, leveling ramming the foundation trenches, removing roots of tree shrubs all complete as per approved design, building specification and direction of E/I. | 8.71 |  |  |  |  | 8.71 | CUM | 112.53 | 980.1363
2 | 5.1.7 | EARTH FILLING IN FOUNDATION TRENCHES AND PLINTH in layers not exceeding 150 mm thick well watered, rammed, fully compacted and fine dressed with earth obtained from excavation foundation trenches within a lead of 50 M and lift of 1.5 M all complete as per building specification and direction of E/I. (mode of measurement compacted volume) | 8.71 |  |  |  |  | 8.71 | Per M3 | 37.17 | 323.7507
3 | 5.1.10 | Providing coarse clean local SAND IN FILLING in foundation trenches or in plinth including ramming and watering in layer not exceeding 150 mm thick with all leads and 1.5 M lifts including cost of all materials, labours, royalty and taxes all complete as per building specification and direction of Engineer Incharge (Mode of measurement compacted volume) | 1.61 |  |  |  |  | 1.61 | Per M3 | 228.47 | 367.8367
4 | 5.6.1 | Providing designation 75-A, BRICK FLAT SOLING joints filled with local sand including cost of watering,taxes and royalty all complete as per building specification and direction of Engineer Incharge | 13.45 |  |  |  |  | 13.45 | SQM | 233.78 | 3144.341
5 | 5.3.2 | Providing P.C.C. M-15 with nominal mix of (1:2:4) in FOUNDATION and plinth with approved quality of stone chips 20 mm to 6 mm size graded and clean coarse sand of F.M. 2.5 to 3 including screening, shuttering, mixing cement concrete in mixer, placing in position vibrating striking curing taxes and royalty all complete as per building specification and direction of E/I. | 1.01 | 0.37 |  |  |  | 1.38 | CUM | 5913.66 | 8160.8508
6 | 5.3.5.1 | Providing R.C.C. M-20 with nominal mix of (1:1.5:3) in FOUNDATION and plinth with approved quality of stone chips 20 mm to 6 mm size graded and clean coarse sand of F.M. 2.5 to 3 including screening, shuttering, mixing cement concrete in mixer, placing in position vibrating striking curing (but excluding the cost of reinforcement) taxes and royalty all complete as per building specification and direction of E/I. | 1.42 | 0.57 |  |  |  | 1.99 | CUM | 6543.32 | 13021.2068
7 | 5.3.14 | Providing R.C.C. M-20 with nominal mix of 1:1.5:3 in COLUMN with approved quality of stone chips 20 mm to 6 mm size graded and clean coarse sand of F.M. 2.5 to 3 including screening shuttering, mixing cement concrete in mixer, placing in position vibrating, striking, curing (but excluding the cost of reinforcement) taxes and royalty all complete as per building specification and direction of Engineer Incharge. | 2.12 |  |  |  |  | 2.12 | CUM | 7647.84 | 16213.4208
8 | 5.3.11 | Providing R.C.C. M-20 with nominal mix of 1:1.5:3 in BEAM with approved quality of stone chips 20 mm to 6 mm size graded and clean coarse sand of F.M. 2.5 to 3 including screening shuttering, mixing cement concrete in mixer, placing in position vibrating, striking, curing (but excluding the cost of reinforcement) taxes and royalty all complete as per building specification and direction of Engineer Incharge. | 3.28 |  |  |  |  | 3.28 | CUM | 8928.5 | 29285.48
9 | 5.5.4 + 5.5.5+ 5.5.6 | Providing tor steel reinforcement TMT FE 500 of following dia. rods as per approved design and drawing including carriage of bars to work site, cutting, bending and binding with annealed wire with cost of wire, removal of rust placing the rods in position all complete as per building specification and direction and direction of E/I. (Only valid for TATA TISCON / SAIL/JINDAL/ELECTROSTEEL/RINL). | 1 | 0.15 |  |  |  | 1.15 | MT | 53433.91 | 61448.9965
10 | 5.7.3 | Providing 12 mm Thk. cement plaster(1:6) on inside walls with clean course sand of FM-1.5 including screening, curing with all leads & lifts of water, scaffolding taxes & royalty all complete as per building specification and direction of E/I | 29.51 | 31.21 |  |  |  | 60.72 | SQM | 125.34 | 7610.6448
11 | 5.6.23.2 | Providing and laying 6 mm precast WHITE GLAZED CERAMIC TILES of approved quality in DADO over 12mm cement mortar (1:3) and jointed with white cement slurry flush pointed with white cement including rubbing, polishing and cost of curing taxes, and royalty all complete as per building specification and direction of E/I with grade A coloured 20cmx15cm tiles. | 36.2 | 18.58 |  |  |  | 54.78 | SQM | 1025.83 | 56194.9674
12 | 5.10.1 | Dismantling pucca brick work including stacking serviceable materialsin countable stacks within 15m lead and disposal of unserviceable materials with all lead, all complete as per direction of E/I. |  | 4.12 |  |  |  | 4.12 | CUM | 364.24 | 1500.6688
13 | 5.3.7.1 | Providing R.C.C. M-20 with nominal mix of 1:1.5:3 in LINTEL BAND with approved quality of stone chips 20 mm to 6 mm size graded and clean coarse sand of F.M. 2.5 to 3 including screening shuttering, mixing cement concrete in mixer, placing in position vibrating, striking, curing (but excluding the cost of reinforcement) taxes and royalty all comple as per building specificationand direction of E/I. |  | 0.25 |  |  |  | 0.25 | CUM | 7117.44 | 1779.36
14 | 5.2.3 | Providing designation 75A brick work in C.M. (1:6) in foundation & plinth with approved quality of clean coarse sand of F.M. 2 to 2.5 including providing 10mm. thick mortar joints,cost of screening materials raking out joints to 15mm depth , curing, taxes & royalty all complete as per building specification & direction of E/I. |  | 1.11 |  |  |  | 1.11 | CUM | 3921.08 | 4352.3988
15 | 5.2.11 | Providing designation 75 A BRICK WORK in CM. (1:6) in SUPERSTRUCTURE with approved quality of clean coarse & of F.M. 2.5 including providing 10mm thick mortar joints cost of screening,racking out joints to 15 mm depth,curing, taxes and royalty all complete as per building specification and direction of Engineer Incharge |  | 3.45 |  |  |  | 3.45 | CUM | 4011.07 | 13838.1915
16 | 14.75 DSR | Repair to plaster of thickness 12mm to 20 mm in patches of area 2.5 sqm and under, including cutting the patch in proper shape, raking out joints and preparing plastering the wall surface with white cement based polymer modified self curing mortar, including disposal of rubbish, all complete as per the direction of Engineer-In- Charge. |  | 4.46 |  |  |  | 4.46 | SQM | 368.9 | 1645.294
17 | 5.7.21 | Making 20x6 mm grooves in plaster surface over walls trully horizontal or vertical as specified at regular intervals at all heights including cleaning finishing , scaffolding and curing with all leads and lifts of water all complete as per buildinng specification and direction of E/I. |  | 48.77 |  |  |  | 48.77 | M | 70.39 | 3432.9203
18 | 11.46 DSR | Providing and laying VITRIFIED TILES in different sizes (thickness to be specified by manufacturer) with water absorption less than 0.08% and confirming to IS : 15622, of approved make, in all colours and shades in skirting and over 12 mm thick bed of cement mortar 1:3 (1 cement : 3 coarse sand) including grouting the joints with white cement and matching pigments etc. complete. (Approved brand - Kajaria/ Asian/ Somany) |  | 5.57 |  |  |  | 5.57 | SQM | 1432.8 | 7980.696
19 | 8.2.2.2/ D.S.R. | Providing and laying 25mm thick granite stone slab flooring of approved quality over 19mm thick base of cement mortar 1:4 (1cement :4 coarse sand) laid and jointed with white cement slurry including rubbing and polishing to granolithic finish with approved quality of carborandum stone including cost of curing, royalty and taxes all complete as per building specification and direction of E/I. |  | 18.58 |  |  |  | 18.58 | SQM | 3113.3 | 57845.114
20 | 8.3.1 DSR | Providing edge moulding to 18 mm thick marble stone counters, Vanities etc., including machine polishing to edge to give high gloss finish etc. complete as per design approved by Engineer- in - charge. |  | 88.65 |  |  |  | 88.65 | RMT | 144.7 | 12827.655
21 | 8.6 DSR | Mirror polishing on marble work/Granite work/stone work where ever required to give high gloss finish complete. |  | 83.6 |  |  |  | 83.6 | SQM | 231.5 | 19353.4
22 | N.S | Providing and filling in joints/ gap of Tiles with cement slurry and pointing with white cement slurry admixed with pigment of matching shade, including rubbing, curing and polishing etc. all complete as specified and as directed by the Engineer-in-Charge. |  | 457.2 |  |  |  | 457.2 | M | 55 | 25146
23 | 13.52 DSR | Finishing with Epoxy paint (two or more coats) at all locations prepared and applied as per manufacturer's specifications including appropriate priming coat, preparation of surface, etc. complete. 13.52.2 On concrete work |  | 630.79 |  |  |  | 630.79 | SQM | 124.5 | 78533.355
24 | 16.68 DSR | Providing and laying 60 MM th. factory made cement concrete interlocking paver block of M-30 grade made by block making machine with strong vibratory compaction and of approved size and design/ shape laid in required colour and pattern over and including 50 mm thick compacted bed of coarse sand, filling the joints with coarse sand etc. all complete as per the direction of E/I. |  | 9.3 |  |  |  | 9.3 | SQM | 615.7 | 5726.01
25 | 16.83 DSR | Taking out existing CC interlocking paver blocks from footpath/ central verge, including removal of rubbish etc., disposal of unserviceable material to the dumping ground, for which payment shall be made separately and stacking of serviceable material within 50 metre lead as per direction of Engineer-in-Charge. |  | 6.97 |  |  |  | 6.97 | SQM | 53.95 | 376.0315
26 | 16.84 DSR | Laying old cement cocrete interlocking paver blocks of any design/ shape laid in required line, level, curvature, colour and pattern over and including 50 mm thick compacted bed of coarse sand, filling the joints with fine sand etc. all complete as per the direction of Engineer-in-charge. (Old CC paver blocks shall be supplied by the department free of cost). |  | 6.97 |  |  |  | 6.97 | SQM | 209.2 | 1458.124
27 | 14.67.1 | Finishing walls with Premium Acrylic Smooth exterior paint with Silicone additives of required shade |  | 498.33 |  |  |  | 498.33 | SQM | 70.75 | 35256.8475
28 | 13.80 DSR | Providing and applying white cement based putty of average thickness 1 mm, of approved brand and manufacturer, over the plastered wall suface to prepare the surface even amd smooth complete. |  | 50 |  |  |  | 50 | SQM | 87.35 | 4367.5
29 | 13.45 DSR | Finishing walls with textured exterior paint of required shade : |  | 50 |  |  |  | 50 | SQM | 150.65 | 7532.5
30 | 5.8.45 | Providing 2 coats of SYNTHETIC ENAMEL PAINT of approved shade and make over STEEL SURFACE grills & railings including cleaning the surface thoroughly scaffolding and taxes all complete as per building specification and direction of E/I. |  | 51.19 |  |  |  | 51.19 | SQM | 53.22 | 2724.3318
31 | 1.7.2 | Wiring for circuit / sub main wiring alongwith earth wire with the following sizes of PVC insulated, copper conductor , single core cable in surface/ recessed PVC coduit as required. 2X2.5 sq mm +1 x 2.5sq mm earth wire . | [5 empty] | 50 | Mtr | 168 | 8400
32 | M.R | S/F of outdiir light JETA NEO 50w LED IP65 LHEPBFUEIN6W050(Havells) |  |  | 2 |  |  | 2 | Nos | 6000 | 12000
33 | MR | S /F of LED New Adore 15W B22 Cdl Ball Lamp LHLDEREEMK8X015 |  |  | 30 |  |  | 30 | Nos | 332 | 9960
34 | M.R | S/F entegra surface 15w 857 LHEAAGP7PL1W015 (Havells) |  |  | 12 |  |  | 12 | Nos | 1617 | 19404
35 | M.R | S/F of 75 mm dia,3.5 m long Pole, suitable for fixing of post top lantern including 150*150*150 mm cast aluminium type junction box with 5 amp rewireable type fuse, 20 Amp. connector suitable for 2/3 core 10 sq.mm. Armoured aluminium cable incoming & outging complete with water tight cover including Masonary work for erecting the pole and making 450x450x1000 mm base by cement coarse sand mortar (1:4) (450 mm above ground and 550 mm below ground) and 3x1,5 sqmm copper wire from cable box to lamp for connections of required length for underground cable entry and outlet upto the junction box, the work shall be complete as required Make 35W LED (INDURA SPRING 6-Cat no-LHLC18145099 with POLE Cat no- LHMP01135099)Havells. . |  |  | 6 |  |  | 6 | Nos | 33736 | 202416
36 | 2.2.1 | S/F of HRC fuse type TP&N switch disconector fuse unit. 63 amp |  |  | 1 |  |  | 1 | Nos | 3363 | 3363
37 | 2.5.1 | S/F of busbar chamber 100A TPN (4 strips) |  |  | 1 |  |  | 1 | Nos | 3393 | 3393
38 | 1902 | Supply of ISI marked (IS : 7098 Pt-I) aluminium conductor XLPE Insulated armoured, served, sheathed cable 1100 volts grade. 2x10 sq mm |  |  | 100 |  |  | 100 | Mtr | 178.2 | 17820
39 | 5.7 | Laying of Cable 2c x 10 sq mm |  |  | 100 |  |  | 100 | Mtr | 29 | 2900
40 | DSR-16 9.1.2 | Supplying and making end termination with brass compression gland and aluminium lugs for following size of PVC insulated and PVC sheathed / XLPE aluminium conductor cable of 1.1 KV grade as required : 2x10 sq mm |  |  | 10 |  |  | 10 | Nos | 158 | 1580
41 | 2.4.3 DSR | Supplying and stacking at site dump manure from approved source, including carriage upto 5 km complete (manure measured in stacks will be reduced by 8% for payment) : Screened through sieve of I.S. designation 4.75 mm. |  |  |  | 19.46 |  | 19.46 | CUM | 209.15 | 4070.059
42 | 2.1 DSR | Trenching in ordinary soil up to a depth of 60 cm including removal and stacking of serviceable materials and then disposing of surplus soil, by spreading and neatly leveling within a lead of 50 m and making up the trenched area to proper levels by filling with earth or earth mixed with sludge or / and manure before and after flooding trench with water (excluding cost of imported earth, sludge or manure). |  |  |  | 116.74 |  | 116.74 | CUM | 45.85 | 5352.529
43 | 2.10.1 DSR | Grassing with selection no. 1 grass including watering and maintenance of the lawn for 30 days or more till the grass forms a thick lawn free from weeds and fit for mowing including supplying good earth if needed(the good earh to be paid seperately). In rows 5cm apart in either direction. |  |  |  | 255.48 |  | 255.48 | SQM | 10.4 | 2656.992
44 | 2.35 | Supplying & Stacking of Selection No.1 Grass at site fresh & free from weeds having proper roots in green including loading, unloading, carriage and all taxes paid etc.and as per direction of officer in charge. |  |  |  | 255.48 |  | 255.48 | SQM | 50.8 | 12978.384
45 | 3.10 DSR | Providing and displaying of Araucaria cookie plant, having ht. 60 cm to 75 cm, straight, well developed, fresh and healthy with lush green leaves from bottom to top in 20 cm size of Earthen pot / Plastic pot. & as per direction of the officer-in-charge. |  |  |  | 10 |  | 10 | EACH | 179.4 | 1794
46 | 3.11 DSR | Providing and displaying of Araucaria cookie plant, having ht. 75 cm to 90 cm, straight, well developed, fresh and healthy with lush green leaves from bottom to top in 25 cm size of Earthen pot / Plastic pot & as per direction of the officer-in-charge. |  |  |  | 10 |  | 10 | EACH | 205 | 2050
47 | 3.20 DSR | Providing and displaying of Brassia Variegated plant, having ht. 30 cm to 45 cm, well developed with fresh and healthy foliage in 25 cm size of Earthen pot / Plastic pot . & as per direction of the officer-in-charge |  |  |  | 10 |  | 10 | EACH | 112.75 | 1127.5
48 | 3.30 DSR | Providing and displaying of Croton Duck Foot (Elite) plant, having ht. 60 cm to 75 cm with 4 to 5 branches, well developed, fresh and healthy colourfull leaves in 25 cm size of Earthen pot / Plastic pot & as per direction of the officer-in-charge. |  |  |  | 10 |  | 10 | EACH | 307.5 | 3075
49 | 3.39 DSR | Providing and displaying of Dracaena song of India specimen plant (three in one), having ht. 60 cm & above, well developed, fresh and healthy with good foliage in 25 cm size of Earthen pot / Plastic pot & as per direction of the officer-in-charge. |  |  |  | 10 |  | 10 | EACH | 128.15 | 1281.5
50 | 3.56 DSR | Providing and displaying of Philodendron emrald red colour plant, mounted on moss stick 90 cm ht., having 3 plants placed at equal distance, well developed with full of fresh & healthy leaves in 25 cm size of Earthen pot / Plastic pot & as per direction of the officer-in-charge. |  |  |  | 10 |  | 10 | EACH | 358.75 | 3587.5
51 | N.S | Providing and fixing puff-up 1.5" dia. Nozzle Sprinkler in garden |  |  |  | 1 |  | 1 | EACH | 1800 | 1800
52 | 18.9.3 | Providing and fixing Chlorinated Polyvinyl Chloride (CPVC) pipes, having thermal stability for hot & cold water supply including all CPVC plain & brass threaded fittings. This includes joining of pipes & fittings with one step CPVC solvent cement, trenching, refilling & testing of joints complete as per direction of E/I. (Approved Brand - ASTRAL) 25 mm dia |  |  |  | 20 |  | 20 | M | 191.65 | 3833
53 | 18.17.1 DSR | Providing and fixing gun metal gate valve with C.I. wheel of approved quality (screwed end ) A) 25MM nominal bore |  |  |  | 1 |  | 1 | EACH | 428.2 | 428.2
54 | 1 | providing and fixing fountain nozzle finger made of brass with gun metal imported |  |  |  |  | 1 | 1 | Nos | 9200 | 9200
55 | 2 | Providing and fixing fountain nozzle jet made of brass with gun metal imported |  |  |  |  | 2 | 2 | Nos | 5200 | 10400
56 | 3 | submersible pump (kilosker/starlin)supplying, installation, commissioning of 2 HP pump |  |  |  |  | 1 | 1 | Nos | 16500 | 16500
57 | 4 | JET VALVE |  |  |  |  | 3 | 3 | Nos | 480 | 1440
58 | 5 | BOLL JOINT |  |  |  |  | 3 | 3 | Nos | 620 | 1860
59 | 6 | GI STAND |  |  |  |  | 2 | 2 | Nos | 890 | 1780
60 | 7 | GIT |  |  |  |  | 3 | 3 | Nos | 720 | 2160
61 | 8 | NIPPLE |  |  |  |  | 6 | 6 | Nos | 490 | 2940
62 | 9 | UPVC PIPE |  |  |  |  | 1 | 1 | Nos | 1500 | 1500
63 | 10 | LED LIGHT (COLOURED) 18W |  |  |  |  | 4 | 4 | Nos | 7800 | 31200
64 | 11 | SEQUENCE TIMER |  |  |  |  | 1 | 1 | Nos | 6800 | 6800
65 | 12 | TIME CONTROLLER |  |  |  |  | 1 | 1 | Nos | 7200 | 7200
66 | 13 | CONTROL PANEL |  |  |  |  | 1 | 1 | Nos | 12000 | 12000
67 | 14 | ELECTRIC CABLE |  |  |  |  | 1 | 1 | Nos | 3500 | 3500
68 |  | Carriage of Materials
69 | A | Sand 49 KM | 6 | 3 |  |  |  | 9 | CUM | 788.13 | 7093.17
70 | B | Stone Chips (lead 22 KM) | 7 | 1.1 |  |  |  | 8.1 | CUM | 482.26 | 3906.306
71 | C | Brick lead 8 KM | 0.5 | 2 |  |  |  | 2.5 | CUM | 780.21 | 1950.525
929128.695
Executive Engineer Ranchi Municipal Corporation Ranchi

## Scheme No-08
RANCHI MUNICIPAL CORPORATION, RANCHI
BILL OF QUANTITY
Name of Work :- Construction of PCC road from church to jenet bhengra house at Naya toli Under ward no-12
SL.NO. | ITEMS OF WORK | Qty | Unit | Rate | Amount
1 5.1.1 + 5.1.2 | Earth work in Excavation in foundation trenches in ordinary soil (vide classification of soil item A ) and disposal of excavated earth as obtained to a distance up to 50 mm including all lifts, leveling, ramming the foundation trenches removing roots of trees, all complete as per approved design , building as per specification & direction of E/I. Extra for earth work in hard soil as per specification and direction of E/I. | 47.78 | CUM | 112.53 | 5376.6834
2 5.1.10 | Providing coarse clean sand in filling in foundation trenches or in plinth including ramming and watering in layers not exceeding 150mm thick with all leads and lifts including cost of all materials, labour, royalty and taxes all complete as per building specification & direction of E/I.( Mode of measurement compacted volume). | 15.93 | Per M3 | 228.47 | 3639.5271
3 8.6.8 | Supplying and laying (properly as per design and drawing) rip-rap with good quality of Boulders duly packed including the cost of materials, royalty all taxes etc. but excluding the cost of carriage all complete as per specification and direction of E/I. | 26.568 | Per M3 | 1191.77 | 31662.9454
4 5.3.2.1 | Providing PCC M 200 with nominal mix of (1:1.5:3) in foundation with approved quality of stone chips 20mm to 6mm size graded and clean coarse sand of F.M. 2.5 to 3 including screening, shuttering, mixing cement concrete in mixer and placing in position and ramming till compactin is achieved , curing side shuttering , taxes adn royalty all complete as per building specification and direction of E/I. | 31.8564 | Per M3 | 6543.32 | 208446.6192
5 | Carriage of Materials
A | Local Sand 18 KM | 15.93 | Per M3 | 431.75 | 6877.7775
A(i) | Sand 42 KM | 13.6982 | Per M3 | 710.13 | 9727.5028
B | Stone Boulder 29 km | 26.57 | Per M3 | 664.32 | 17650.9824
C | Stone Chips (lead 15 KM) | 27.3965 | Per M3 | 391.29 | 10719.9765
D | Earth ( Lead upto 1 K.M ) | 47.78 | Per M3 | 167.7 | 8012.706
302114.7203
Assistant Engineer Ranchi Municipal Corporation Ranchi

## Sheme NO-09
RANCHI MUNICIPAL CORPORATION, RANCHI
BILL OF QUANTITY
Name of Work :- Construction of PCC road from sukra munda house to Jyoti gadi at munda garha Under ward no-12
SL.NO. | ITEMS OF WORK | Qty | Unit | Rate | Amount
1 | Providing man days for site clearence unskilled labour all complete asper specification and direction of E/I | 2 | Each | 243.77 | 487.54
2 5.1.1 + 5.1.2 | Earth work in Excavation in foundation trenches in ordinary soil (vide classification of soil item A ) and disposal of excavated earth as obtained to a distance up to 50 mm including all lifts, leveling, ramming the foundation trenches removing roots of trees, all complete as per approved design , building as per specification & direction of E/I. Extra for earth work in hard soil as per specification and direction of E/I. | 29.73 | CUM | 112.53 | 3345.5169
3 5.1.10 | Providing coarse clean sand in filling in foundation trenches or in plinth including ramming and watering in layers not exceeding 150mm thick with all leads and lifts including cost of all materials, labour, royalty and taxes all complete as per building specification & direction of E/I.( Mode of measurement compacted volume). | 14.867 | Per M3 | 228.47 | 3396.6635
4 8.6.8 | Supplying and laying (properly as per design and drawing) rip-rap with good quality of Boulders duly packed including the cost of materials, royalty all taxes etc. but excluding the cost of carriage all complete as per specification and direction of E/I. | 24.797 | Per M3 | 1191.77 | 29552.3207
5 5.3.2.1 | Providing PCC M 200 with nominal mix of (1:1.5:3) in foundation with approved quality of stone chips 20mm to 6mm size graded and clean coarse sand of F.M. 2.5 to 3 including screening, shuttering, mixing cement concrete in mixer and placing in position and ramming till compactin is achieved , curing side shuttering , taxes adn royalty all complete as per building specification and direction of E/I. | 29.7326 | Per M3 | 6543.32 | 194549.9162
6 | Carriage of Materials
A | Local Sand 18 KM | 14.864 | Per M3 | 431.75 | 6417.532
A(i) | Sand 42 KM | 12.7841 | Per M3 | 710.13 | 9078.3729
B | Stone Boulder 29 km | 24.797 | Per M3 | 664.32 | 16473.143
C | Stone Chips (lead 15 KM) | 25.57 | Per M3 | 391.29 | 10005.2853
D | Earth ( Lead upto 1 K.M ) | 29.73 | Per M3 | 167.7 | 4985.721
278292.0116
Assistant Engineer Ranchi Municipal Corporation Ranchi

## Scheme No- 10
RANCHI MUNICIPAL CORPORATION, RANCHI
BILL OF QUANTITY
Name of Work :- Improvement of road from bablu house to dhananjay verma house at mela tand road Under ward no-12
SL.NO. | ITEMS OF WORK | Qty | Unit | Rate | Amount
2 5.1.1 + 5.1.2 | Earth work in Excavation in foundation trenches in ordinary soil (vide classification of soil item A ) and disposal of excavated earth as obtained to a distance up to 50 mm including all lifts, leveling, ramming the foundation trenches removing roots of trees, all complete as per approved design , building as per specification & direction of E/I. Extra for earth work in hard soil as per specification and direction of E/I. | 34.15 | CUM | 112.53 | 3842.8995
3 5.1.10 | Providing coarse clean sand in filling in foundation trenches or in plinth including ramming and watering in layers not exceeding 150mm thick with all leads and lifts including cost of all materials, labour, royalty and taxes all complete as per building specification & direction of E/I.( Mode of measurement compacted volume). | 12.74 | Per M3 | 228.47 | 2910.7078
4 8.6.8 | Supplying and laying (properly as per design and drawing) rip-rap with good quality of Boulders duly packed including the cost of materials, royalty all taxes etc. but excluding the cost of carriage all complete as per specification and direction of E/I. | 21.25 | Per M3 | 1191.77 | 25325.1125
5 5.3.2.1 | Providing PCC M 200 with nominal mix of (1:1.5:3) in foundation with approved quality of stone chips 20mm to 6mm size graded and clean coarse sand of F.M. 2.5 to 3 including screening, shuttering, mixing cement concrete in mixer and placing in position and ramming till compactin is achieved , curing side shuttering , taxes adn royalty all complete as per building specification and direction of E/I. | 106.19 | Per M3 | 6543.32 | 694835.1508
6 | Carriage of Materials
A | Local Sand 18 KM | 12.74 | Per M3 | 431.75 | 5500.495
A(i) | Sand 42 KM | 45.66 | Per M3 | 710.13 | 32424.5358
B | Stone Boulder 29 km | 21.25 | Per M3 | 664.32 | 14116.8
C | Stone Chips (lead 15 KM) | 91.32 | Per M3 | 391.29 | 35732.6028
D | Earth ( Lead upto 1 K.M ) | 34.15 | Per M3 | 167.7 | 5726.955
820415.2592
Assistant Engineer Ranchi Municipal Corporation Ranchi

## Scheme NO-11
RANCHI MUNICIPAL CORPORATION, RANCHI
BILL OF QUANTITY
Name of Work :- Improvement of Road from gupta store to dulari bodra house at samlong belbagan in Under ward no-12
SL.NO. | ITEMS OF WORK | Qty | Unit | Rate | Amount
1 | Providing man days for site clearence unskilled labour all complete asper specification and direction of E/I | 5 | Each | 243.77 | 1218.85
2 5.1.1 + 5.1.2 | Earth work in Excavation in foundation trenches in ordinary soil (vide classification of soil item A ) and disposal of excavated earth as obtained to a distance up to 50 mm including all lifts, leveling, ramming the foundation trenches removing roots of trees, all complete as per approved design , building as per specification & direction of E/I. Extra for earth work in hard soil as per specification and direction of E/I. | 8.16 | CUM | 112.53 | 918.2448
3 5.1.10 | Providing coarse clean sand in filling in foundation trenches or in plinth including ramming and watering in layers not exceeding 150mm thick with all leads and lifts including cost of all materials, labour, royalty and taxes all complete as per building specification & direction of E/I.( Mode of measurement compacted volume). | 3.04 | Per M3 | 228.47 | 694.5488
4 8.6.8 | Supplying and laying (properly as per design and drawing) rip-rap with good quality of Boulders duly packed including the cost of materials, royalty all taxes etc. but excluding the cost of carriage all complete as per specification and direction of E/I. | 5.077 | Per M3 | 1191.77 | 6050.6163
5 5.3.2.1 | Providing PCC M 200 with nominal mix of (1:1.5:3) in foundation with approved quality of stone chips 20mm to 6mm size graded and clean coarse sand of F.M. 2.5 to 3 including screening, shuttering, mixing cement concrete in mixer and placing in position and ramming till compactin is achieved , curing side shuttering , taxes adn royalty all complete as per building specification and direction of E/I. | 31.4452 | Per M3 | 6543.32 | 205755.6789
6 | Carriage of Materials
A | Local Sand 13 KM | 3.04 | Per M3 | 431.75 | 1312.52
A(i) | Sand 49 KM | 13.52 | Per M3 | 710.13 | 9600.9576
B | Stone Boulder 36 km | 5.077 | Per M3 | 664.32 | 3372.7526
C | Stone Chips (lead 22 KM) | 27.04 | Per M3 | 391.29 | 10580.4816
D | Earth ( Lead upto 1 K.M ) | 8.16 | Per M3 | 167.7 | 1368.432
240873.0826
Assistant Engineer Ranchi Municipal Corporation Ranchi

## Scheme No-12
RANCHI MUNICIPAL CORPORATION, RANCHI
BILL OF QUANTITY
Name of Work :- Construction of PCC road at Tamtam toli khadgara bus stand in Under ward no-13
SL.NO. | ITEMS OF WORK | 1 |  |  | 2 | QTY | Unit | Rate | Amount
1 5.1.1 + 5.1.2 | Earth work in Excavation in foundation trenches in ordinary soil (vide classification of soil item A ) and disposal of excavated earth as obtained to a distance up to 50 mm including all lifts, leveling, ramming the foundation trenches removing roots of trees, all complete as per approved design , building as per specification & direction of E/I. Extra for earth work in hard soil as per specification and direction of E/I. | 37.38 | 10.2 | 2 | 20.4 | 42.48 | CUM | 112.53 | 4780.2744
2 5.1.10 | Providing coarse clean sand in filling in foundation trenches or in plinth including ramming and watering in layers not exceeding 150mm thick with all leads and lifts including cost of all materials, labour, royalty and taxes all complete as per building specification & direction of E/I.( Mode of measurement compacted volume). | 18.69 | 0.85 | 2 | 1.7 | 14.16 | CUM | 228.47 | 3235.1352
3 8.6.4 | Supplying and laying boulder in Road or rock toe heel trenches of the dam as per design ,drawing including the cost of materials royalty and all taxes etc. but excluding the cost of carriage all complete as per spefication and direction of E/I. | 41.54 | 1.0618 | 2 | 2.1236 | 23.62 | CUM | 1191.77 | 28149.6074
4 5.3.2.1 | Providing PCC M 200 with nominal mix of (1:1.5:3) in foundation with approved quality of stone chips 20mm to 6mm size graded and clean coarse sand of F.M. 2.5 to 3 including screening, shuttering, mixing cement concrete in mixer and placing in position and ramming till compactin is achieved , curing side shuttering , taxes adn royalty all complete as per building specification and direction of E/I. | 0.57 | Per M3 | 6543.32 | 3729.6924 | 28.3168 | CUM | 6543.32 | 185285.8838
5 | Carriage of Materials |  |  |  | 0
6 | Local Sand 18 KM | 18.69 |  |  | 0 | 14.16 | Per M3 | 431.75 | 6113.58
7 | Coarse Sand 42 KM | 16.07 | 3.33 | 2 | 6.66 | 12.18 | Per M3 | 710.13 | 8649.3834
8 | Stone boulder 29 KM | 41.54 | 4.12 | 2 | 8.24 | 23.62 | Per M3 | 664.32 | 15691.2384
9 | Stone chips (lead 15 KM) | 32.15 | 2.4074 | 2 | 4.8148 | 24.35 | Per M3 | 391.29 | 9527.9115
10 | Earth 01 KM | 37.38 | 10.2 | 2 | 20.4 | 42.48 | Per M3 | 167.7 | 7123.896
268556.9101
Assistant Engineer Ranchi Municipal Corporation Ranchi

## Scheme NO-13
RANCHI MUNICIPAL CORPORATION, RANCHI
BILL OF QUANTITY
Name of Work :- Construction of RCC DRAIN FROM NANDKISHORE TEACHER HOUSE TO RAJESH MANDAL HOUSE IN Under ward no-13
SL.NO. | ITEMS OF WORK | Qty | Unit | Rate | Amount
1 5.10.1 | Dismantling of PLAIN CEMENT CONCRETE WORK ……… do…. All complete asper specification and direction of E/I` | 6.11 | CUM | 642.78 | 3927.3858
2 5.1.1 + 5.1.2 | Earth work in Excavation in foundation trenches in ordinary soil (vide classification of soil item A ) and disposal of excavated earth as obtained to a distance up to 50 mm including all lifts, leveling, ramming the foundation trenches removing roots of trees, all complete as per approved design , building as per specification & direction of E/I. Extra for earth work in hard soil as per specification and direction of E/I. | 40.16 | CUM | 112.53 | 4519.2048
3 5.1.10 | Providing coarse clean sand in filling in foundation trenches or in plinth including ramming and watering in layers not exceeding 150mm thick with all leads and lifts including cost of all materials, labour, royalty and taxes all complete as per building specification & direction of E/I.( Mode of measurement compacted volume). | 3.94 | Per M3 | 228.47 | 900.1718
4 5.6.3 | Providing designation 75B one brick flat soling ………..do………. All complete as per specification and direction of E/I | 51.68 | Sqm | 225.81 | 11669.8608
5 5.3.5.1 | Providing RCC M 200 with nominal mix of (1:1.5:3) in foundation with approved quality of stone chips 20mm to 6mm size graded and clean coarse sand of F.M. 2.5 to 3 including screening, shuttering, mixing cement concrete in mixer and placing in position and ramming till compactin is achieved , curing side shuttering , taxes adn royalty all complete as per building specification and direction of E/I. | 19.56 | Per M3 | 6543.32 | 127987.3392
6 5.3.30.1 | Providing Precast R.C.C. M-200 with nominal mix of (1:1.5:3) in precast cover slab over drain with approved quality of stone chips and clean coarse sand of F.M. 2.5 to 3 including curing, shuttering carrying the slab manually to site and laying in position all complete (but excluding the cost of reinforcement) taxes and royalty, all complete as per building specification and direction of E/I. | 5.71 | Per M3 | 6219.21 | 35511.6891
7 5.3.2.1 | Providing PCC M 200 with nominal mix of (1:1.5:3) in foundation with approved quality of stone chips 20mm to 6mm size graded and clean coarse sand of F.M. 2.5 to 3 including screening, shuttering, mixing cement concrete in mixer and placing in position and ramming till compactin is achieved , curing side shuttering , taxes adn royalty all complete as per building specification and direction of E/I. | 1.36 | Per M3 | 6543.32 | 8898.9152
8 5.5.5 (b) | Providing Tor steel reinforcement of 10mm, 12mm & 16mm dia bars as per approved design and drawing excluding carriage of Rods (straight or in coils) to work site, cutting, bending, and binding with annealed wire with cost of wire, removal of rust, placing the rods in position all complete as per building specification and direction of E/I. | 2.676 | MT | 53433.91 | 142989.1432
9 | Carriage of Materials
A | Local Sand 18 KM | 3.94 | Per M3 | 431.75 | 1701.095
A(i) | Sand 42 KM | 12.25 | Per M3 | 710.13 | 8699.0925
B | BRICKS 08 KM | 1680 | NOS/1000 | 710.21 | 1193.1528
C | Stone Chips (lead 15 KM) | 22.94 | Per M3 | 391.29 | 8976.1926
D | Earth ( Lead upto 1 K.M ) | 46.27 | Per M3 | 167.71 | 7759.9417
364733.1845
Assistant Engineer Ranchi Municipal Corporation Ranchi

## Scheme NO-14
RANCHI MUNICIPAL CORPORATION, RANCHI
BILL OF QUANTITY
Name of Work :- Construction of Rcc Drain from ashok tent house to shiv sadan at church road dalpatti Under ward no-18
SL.NO. | ITEMS OF WORK | Qty | Unit | Rate | Amount
1 | Providing man days for site clearence, unskilled labour | 5 | Each | 243.77 | 1218.85
2 5.10.1 | Dismantling of RCC work …………do……. All complete asper specification and direction of E/I | 14.02 | CUM | 1340.2 | 18789.604
3 5.10.2 | Dismantling of plain cement or lime concrete work ……. Do ……. All complete as per specification and direction of E/I | 13.3967 | CUM | 642.78 | 8611.118
4 5.1.1 + 5.1.2 | Earth work in Excavation in foundation trenches in ordinary soil (vide classification of soil item A ) and disposal of excavated earth as obtained to a distance up to 50 mm including all lifts, leveling, ramming the foundation trenches removing roots of trees, all complete as per approved design , building as per specification & direction of E/I. Extra for earth work in hard soil as per specification and direction of E/I. | 69.06 | CUM | 112.53 | 7771.3218
5 5.1.10 | Providing coarse clean sand in filling in foundation trenches or in plinth including ramming and watering in layers not exceeding 150mm thick with all leads and lifts including cost of all materials, labour, royalty and taxes all complete as per building specification & direction of E/I.( Mode of measurement compacted volume). | 7.5 | Per M3 | 228.47 | 1713.525
6 8.6.8 | Supplying and laying (properly as per design and drawing) rip-rap with good quality of Boulders duly packed including the cost of materials, royalty all taxes etc. but excluding the cost of carriage all complete as per specification and direction of E/I. | 12.51 | Per M3 | 1191.77 | 14909.0427
7 5.3.5.1 | Providing R.C.C.M 200 (1:1.5:3) in foundation and plinth with approved quality of stone chips 20mm to 6mm size graded and clean coarse sand of F.M 2.5 to 3 including screening, shuttering, mixing cement concrete in mixer and placing in position, vibrating, striking, curing ( but excluding the cost of reinforcement) taxes and royalty all complete as per building specification and direction of E/I | 34.08 | CUM | 6543.32 | 222996.3456
8 5.3.30.1 | Providing Precast R.C.C. M-200 with nominal mix of (1:1.5:3) in precast cover slab over drain with approved quality of stone chips and clean coarse sand of F.M. 2.5 to 3 including curing, shuttering carrying the slab manually to site and laying in position all complete (but excluding the cost of reinforcement) taxes and royalty, all complete as per building specification and direction of E/I. | 14.8 | Per M3 | 6219.21 | 92044.308
9 5.5.5 (b) | Providing Tor steel reinforcement of 10mm, 12mm & 16mm dia bars as per approved design and drawing excluding carriage of Rods (straight or in coils) to work site, cutting, bending, and binding with annealed wire with cost of wire, removal of rust, placing the rods in position all complete as per building specification and direction of E/I. | 5.177 | MT | 53433.91 | 276627.3521
10 | Carriage of Materials
11 | Local Sand 13 KM | 7.5 | CUM | 364.32 | 2732.4
12 | Sand 49 KM | 21.0295 | CUM | 788.13 | 16573.9798
13 | Stone Boulder 36 KM | 12.51 | CUM | 756.83 | 9467.9433
14 | Stone Chips (lead 22KM) | 42.0602 | CUM | 482.26 | 20283.9521
15 | Earth lead 1 KM | 69.06 | CUM | 167.7 | 11581.362
705321.1043
Executive Engineer Ranchi Municipal Corporation Ranchi

## Schem NO-15
RANCHI MUNICIPAL CORPORATION, RANCHI
BILL OF QUANTITY
Name of Work :- Construction for Improvement of PCC road from Koki's house to main house at M.Ali Under ward no-19
SL.NO. | ITEMS OF WORK | Qty | Unit | Rate | Amount
1 | Providing man days for site clearence unskilled labour all complete asper specification and direction of E/I | 6 | Each | 243.77 | 1462.62
2 5.3.2. | Providing PCC M 150 with nominal mix of (1:2:4) in foundation with approved quality of stone chips 20mm to 6mm size graded and clean coarse sand of F.M. 2.5 to 3 including screening, shuttering, mixing cement concrete in mixer and placing in position and ramming till compactin is achieved , curing side shuttering , taxes adn royalty all complete as per building specification and direction of E/I. | 1.3274 | Per M3 | 5913.66 | 7849.5084
3 5.3.2.1 | Providing PCC M 200 with nominal mix of (1:1.5:3) in foundation with approved quality of stone chips 20mm to 6mm size graded and clean coarse sand of F.M. 2.5 to 3 including screening, shuttering, mixing cement concrete in mixer and placing in position and ramming till compactin is achieved , curing side shuttering , taxes adn royalty all complete as per building specification and direction of E/I. | 53.0941 | Per M3 | 6543.32 | 347411.5948
4 | Carriage of Materials
A | Sand 49 KM | 23.4271 | Per M3 | 788.13 | 18463.6003
B | Stone Chips (lead 22 KM) | 46.851 | Per M3 | 482.26 | 22594.3633
397781.6868
Assistant Engineer Ranchi Municipal Corporation Ranchi

## Scheme NO-16
RANCHI MUNICIPAL CORPORATION, RANCHI
BILL OF QUANTITY
Name of Work :- lkmFk lekt LVªhV esa ds0Mh0 flag ds ?kj ls jksy ,u jksy pkikdy rd vkj0lh0lh0 ukyh fuekZ.kA
SL.NO. | ITEMS OF WORK | Qty | Unit | Rate | Amount
1 | labour for cleaning the work site before and after work etc | 10 | Each | 243.77 | 2437.7
2 5.10.2 | Dismantling of Pucca brick or lime work ……… do…. All complete asper specification and direction of E/I` | 18.8 | CUM | 642.78 | 12084.264
3 5.1.1 + 5.1.2 | Earth work in Excavation in foundation trenches in ordinary soil (vide classification of soil item A ) and disposal of excavated earth as obtained to a distance up to 50 mm including all lifts, leveling, ramming the foundation trenches removing roots of trees, all complete as per approved design , building as per specification & direction of E/I. Extra for earth work in hard soil as per specification and direction of E/I. | 91.65 | CUM | 112.53 | 10313.3745
4 5.1.10 | Providing coarse clean sand in filling in foundation trenches or in plinth including ramming and watering in layers not exceeding 150mm thick with all leads and lifts including cost of all materials, labour, royalty and taxes all complete as per building specification & direction of E/I.( Mode of measurement compacted volume). | 8.5 | Per M3 | 228.47 | 1941.995
5 8.6.8 | Supplying and laying (properly as per design and drawing) rip-rap with good quality of Boulders duly packed including the cost of materials, royalty all taxes etc. but excluding the cost of carriage all complete as per specification and direction of E/I. | 14.14 | Sqm | 1191.77 | 16851.6278
6 5.3.5.1 | Providing RCC M 200 with nominal mix of (1:1.5:3) in foundation with approved quality of stone chips 20mm to 6mm size graded and clean coarse sand of F.M. 2.5 to 3 including screening, shuttering, mixing cement concrete in mixer and placing in position and ramming till compactin is achieved , curing side shuttering , taxes adn royalty all complete as per building specification and direction of E/I. | 39.65 | Per M3 | 6543.32 | 259442.638
7 5.3.30.1 | Providing Precast R.C.C. M-200 with nominal mix of (1:1.5:3) in precast cover slab over drain with approved quality of stone chips and clean coarse sand of F.M. 2.5 to 3 including curing, shuttering carrying the slab manually to site and laying in position all complete (but excluding the cost of reinforcement) taxes and royalty, all complete as per building specification and direction of E/I. | 17 | Per M3 | 6219.21 | 105726.57
8 5.5.5 (b) | Providing Tor steel reinforcement of 10mm, 12mm & 16mm dia bars as per approved design and drawing excluding carriage of Rods (straight or in coils) to work site, cutting, bending, and binding with annealed wire with cost of wire, removal of rust, placing the rods in position all complete as per building specification and direction of E/I. | 6 | MT | 53433.91 | 320603.46
9 | Carriage of Materials
A | Local Sand 13 KM | 8.5 | Per M3 | 364.32 | 3096.72
A(i) | Sand 49 KM | 24.4 | Per M3 | 788.13 | 19230.372
B | Boulder lead 36 LM | 14.14 | Per M3 | 756.83 | 10701.5762
C | Stone Chips (lead 15 KM) | 48.72 | Per M3 | 482.26 | 23495.7072
D | Earth ( Lead upto 1 K.M ) | 91.65 | Per M3 | 167.71 | 15370.6215
798858.9262
Executive Engineer Ranchi Municipal Corporation Ranchi

## Scheme NO-17
RANCHI MUNICIPAL CORPORATION, RANCHI
BILL OF QUANTITY
Name of Work :- lkmFk lekt LVªhV FkM+iduk esa jktk ds ?kj ls lqjs'k lko ds ekdZsV rd LySc ds lkFk vkj0lh0lh0 ukyh fekZ.k dk;ZA
SL.NO. | ITEMS OF WORK | Qty | Unit | Rate | Amount
1 | labour for cleaning the work site before and after work etc | 10 | Each | 243.77 | 2437.7
2 5.10.2 | Dismantling of Pucca brick or lime work ……… do…. All complete asper specification and direction of E/I` | 14.1 | CUM | 642.78 | 9063.198
3 5.1.1 + 5.1.2 | Earth work in Excavation in foundation trenches in ordinary soil (vide classification of soil item A ) and disposal of excavated earth as obtained to a distance up to 50 mm including all lifts, leveling, ramming the foundation trenches removing roots of trees, all complete as per approved design , building as per specification & direction of E/I. Extra for earth work in hard soil as per specification and direction of E/I. | 63.78 | CUM | 112.53 | 7177.1634
4 5.1.10 | Providing coarse clean sand in filling in foundation trenches or in plinth including ramming and watering in layers not exceeding 150mm thick with all leads and lifts including cost of all materials, labour, royalty and taxes all complete as per building specification & direction of E/I.( Mode of measurement compacted volume). | 7.09 | Per M3 | 228.47 | 1619.8523
5 8.6.8 | Supplying and laying (properly as per design and drawing) rip-rap with good quality of Boulders duly packed including the cost of materials, royalty all taxes etc. but excluding the cost of carriage all complete as per specification and direction of E/I. | 11.79 | Sqm | 1191.77 | 14050.9683
6 5.3.5.1 | Providing RCC M 200 with nominal mix of (1:1.5:3) in foundation with approved quality of stone chips 20mm to 6mm size graded and clean coarse sand of F.M. 2.5 to 3 including screening, shuttering, mixing cement concrete in mixer and placing in position and ramming till compactin is achieved , curing side shuttering , taxes adn royalty all complete as per building specification and direction of E/I. | 31.16 | Per M3 | 6543.32 | 203889.8512
7 5.3.30.1 | Providing Precast R.C.C. M-200 with nominal mix of (1:1.5:3) in precast cover slab over drain with approved quality of stone chips and clean coarse sand of F.M. 2.5 to 3 including curing, shuttering carrying the slab manually to site and laying in position all complete (but excluding the cost of reinforcement) taxes and royalty, all complete as per building specification and direction of E/I. | 14.17 | Per M3 | 6219.21 | 88126.2057
8 5.5.5 (b) | Providing Tor steel reinforcement of 10mm, 12mm & 16mm dia bars as per approved design and drawing excluding carriage of Rods (straight or in coils) to work site, cutting, bending, and binding with annealed wire with cost of wire, removal of rust, placing the rods in position all complete as per building specification and direction of E/I. | 4.8 | MT | 53433.91 | 256482.768
9 | Carriage of Materials
A | Local Sand 13 KM | 7.0899 | Per M3 | 364.32 | 2582.9924
A(i) | Sand 49 KM | 19.5 | Per M3 | 788.13 | 15368.535
B | Boulder lead 36 LM | 11.79 | Per M3 | 756.83 | 8923.0257
C | Stone Chips (lead 15 KM) | 39 | Per M3 | 482.26 | 18808.14
D | Earth ( Lead upto 1 K.M ) | 63.78 | Per M3 | 167.71 | 10696.5438
639226.9438
Assistant Engineer Ranchi Municipal Corporation Ranchi

## Scheme NO-18
RANCHI MUNICIPAL CORPORATION, RANCHI
BILL OF QUANTITY
Name of Work :- Improvement of Road from kalinga apartment to tara sweets at D.L bose lane in Under ward no-19
SL.NO. | ITEMS OF WORK | Qty | Unit | Rate | Amount
1 | Providing man days for site clearence unskilled labour all complete asper specification and direction of E/I | 10 | Each | 243.77 | 2437.7
2 5.1.1 + 5.1.2 | Earth work in Excavation in foundation trenches in ordinary soil (vide classification of soil item A ) and disposal of excavated earth as obtained to a distance up to 50 mm including all lifts, leveling, ramming the foundation trenches removing roots of trees, all complete as per approved design , building as per specification & direction of E/I. Extra for earth work in hard soil as per specification and direction of E/I. | 25.61 | CUM | 112.53 | 2881.8933
3 5.1.10 | Providing coarse clean sand in filling in foundation trenches or in plinth including ramming and watering in layers not exceeding 150mm thick with all leads and lifts including cost of all materials, labour, royalty and taxes all complete as per building specification & direction of E/I.( Mode of measurement compacted volume). | 9.552 | Per M3 | 228.47 | 2182.3454
4 8.6.8 | Supplying and laying (properly as per design and drawing) rip-rap with good quality of Boulders duly packed including the cost of materials, royalty all taxes etc. but excluding the cost of carriage all complete as per specification and direction of E/I. | 16.055 | Per M3 | 1191.77 | 19133.8674
5 5.3.2.1 | Providing PCC M 200 with nominal mix of (1:1.5:3) in foundation with approved quality of stone chips 20mm to 6mm size graded and clean coarse sand of F.M. 2.5 to 3 including screening, shuttering, mixing cement concrete in mixer and placing in position and ramming till compactin is achieved , curing side shuttering , taxes adn royalty all complete as per building specification and direction of E/I. | 91.0775 | Per M3 | 6543.32 | 595949.2273
6 | Carriage of Materials
A | Local Sand 13 KM | 9.56 | Per M3 | 364.32 | 3482.8992
A(i) | Sand 49 KM | 39.16 | Per M3 | 788.13 | 30863.1708
B | Stone Boulder 36 km | 16.055 | Per M3 | 756.83 | 12150.9057
C | Stone Chips (lead 22 KM) | 78.325 | Per M3 | 482.26 | 37773.0145
D | Earth ( Lead upto 1 K.M ) | 25.61 | Per M3 | 167.71 | 4295.0531
711150.0766
Assistant Engineer Ranchi Municipal Corporation Ranchi

## Sceheme No-19
RANCHI MUNICIPAL CORPORATION, RANCHI
BILL OF QUANTITY
Name of Work :-Construction of Drain at Purani ranchi Noor nagar from Md. Nahid shop to Md jawed house Under ward no-24
SL.NO. | ITEMS OF WORK | Qty | Unit | Rate | Amount
1 | Labour for cleaning the work site before and after work etc and for head load of Materials | 3 | Each | 243.53 | 730.59
2 5.10.2 | Dismantling plain cement or lime concrete work …… do ……. All complete as per E/I | 1.416 | CUM | 536.43 | 759.5849
2 5.1.1 + 5.1.2 | Earth work in Excavation in foundation trenches in ordinary soil (vide classification of soil item A ) and disposal of excavated earth as obtained to a distance up to 50 mm including all lifts, leveling, ramming the foundation trenches removing roots of trees, all complete as per approved design , building as per specification & direction of E/I. Extra for earth work in hard soil as per specification and direction of E/I. | 75.62 | CUM | 112.53 | 8509.5186
3 5.1.10 | Providing coarse clean sand in filling in foundation trenches or in plinth including ramming and watering in layers not exceeding 150mm thick with all leads and lifts including cost of all materials, labour, royalty and taxes all complete as per building specification & direction of E/I.( Mode of measurement compacted volume). | 7.09 | Per M3 | 228.47 | 1619.8523
4 8.6.8 | Supplying and laying (properly as per design and drawing) rip-rap with good quality of Boulders duly packed including the cost of materials, royalty all taxes etc. but excluding the cost of carriage all complete as per specification and direction of E/I. | 11.9 | Per M3 | 1191.77 | 14182.063
6 5.3.2 | Providing PCC M 150 with nominal mix of (1:2:4) in foundation with approved quality of stone chips 20mm to 6mm size graded and clean coarse sand of F.M. 2.5 to 3 including screening, shuttering, mixing cement concrete in mixer and placing in position and ramming till compactin is achieved , curing side shuttering , taxes adn royalty all complete as per building specification and direction of E/I. | 10 | Per M3 | 5913.66 | 59136.6
7 5.2.34 | Providing rough dressed course stone masonry in cement mortar (1:6) in foundation and plinth with hammer dressed stone of less than 0.03 m3 in volume nad clean coarse sand of F.M. 2 to 2.5 including cost of screenign raking out joints to 20mm depth curing taxes and royalty all complete as per building specification and direction of E/I. | 31.15 | Per M3 | 2788.17 | 86851.4955
8 5.7.11 + 5.7.12 | Providing 25 mm thick cement plaster (1:4) with clean Course sand of F.M 1.5 and 1.5mm cement punning including Screening curing with all leads and lifts of water, scoffing taxes as per royalty all complete as per specification and direction of E/I | 210.7808 | Sqm | 259.29 | 54653.3536
10 5.3.30.1 | Providing Precast R.C.C. M-200 with nominal mix of (1:1.5:3) in precast cover slab over drain with approved quality of stone chips and clean coarse sand of F.M. 2.5 to 3 including curing, shuttering carrying the slab manually to site and laying in position all complete (but excluding the cost of reinforcement) taxes and royalty, all complete as per building specification and direction of E/I. | 0.94402 | Per M3 | 6219.21 | 5871.0586
11 5.5.5 (b) | Providing Tor steel reinforcement of 10mm, 12mm & 16mm dia bars as per approved design and drawing excluding carriage of Rods (straight or in coils) to work site, cutting, bending, and binding with annealed wire with cost of wire, removal of rust, placing the rods in position all complete as per building specification and direction of E/I. | 0.1 | MT | 53433.91 | 5343.391
12 | Carriage of Materials
A | Local Sand 14 KM | 7.09 | Per M3 | 377.8 | 2678.602
A(i) | Sand 49 KM | 20.505 | Per M3 | 788.13 | 16160.5899
B | Stone Boulder 36 km | 43.0533 | Per M3 | 756.83 | 32583.9988
C | Stone Chips (lead 22 KM) | 9.81 | Per M3 | 482.26 | 4730.9706
D | Earth ( Lead upto 1 K.M ) | 75.62 | Per M3 | 167.71 | 12682.2302
306493.899
Assistant Engineer Ranchi Municipal Corporation Ranchi

## Scheme No-20
RANCHI MUNICIPAL CORPORATION, RANCHI
BILL OF QUANTITY
Name of Work :-Construction of Drain at Purani ranchi karim lane from Md jasimuddin shop to hafijul house Under ward no-24
SL.NO. | ITEMS OF WORK | Qty | Unit | Rate | Amount
1 | Labour for cleaning the work site before and after work etc and for head load of Materials | 3 | Each | 243.53 | 730.59
2 5.10.2 | Dismantling plain cement or lime concrete work …… do ……. All complete as per E/I | 1.4104 | CUM | 536.43 | 756.597
2 5.1.1 + 5.1.2 | Earth work in Excavation in foundation trenches in ordinary soil (vide classification of soil item A ) and disposal of excavated earth as obtained to a distance up to 50 mm including all lifts, leveling, ramming the foundation trenches removing roots of trees, all complete as per approved design , building as per specification & direction of E/I. Extra for earth work in hard soil as per specification and direction of E/I. | 75.62 | CUM | 112.53 | 8509.5186
3 5.1.10 | Providing coarse clean sand in filling in foundation trenches or in plinth including ramming and watering in layers not exceeding 150mm thick with all leads and lifts including cost of all materials, labour, royalty and taxes all complete as per building specification & direction of E/I.( Mode of measurement compacted volume). | 7.09 | Per M3 | 228.47 | 1619.8523
4 8.6.8 | Supplying and laying (properly as per design and drawing) rip-rap with good quality of Boulders duly packed including the cost of materials, royalty all taxes etc. but excluding the cost of carriage all complete as per specification and direction of E/I. | 11.9 | Per M3 | 1191.77 | 14182.063
6 5.3.2 | Providing PCC M 150 with nominal mix of (1:2:4) in foundation with approved quality of stone chips 20mm to 6mm size graded and clean coarse sand of F.M. 2.5 to 3 including screening, shuttering, mixing cement concrete in mixer and placing in position and ramming till compactin is achieved , curing side shuttering , taxes adn royalty all complete as per building specification and direction of E/I. | 10 | Per M3 | 5913.66 | 59136.6
7 5.2.34 | Providing rough dressed course stone masonry in cement mortar (1:6) in foundation and plinth with hammer dressed stone of less than 0.03 m3 in volume nad clean coarse sand of F.M. 2 to 2.5 including cost of screenign raking out joints to 20mm depth curing taxes and royalty all complete as per building specification and direction of E/I. | 31.15 | Per M3 | 2788.17 | 86851.4955
8 5.7.11 + 5.7.12 | Providing 25 mm thick cement plaster (1:4) with clean Course sand of F.M 1.5 and 1.5mm cement punning including Screening curing with all leads and lifts of water, scoffing taxes as per royalty all complete as per specification and direction of E/I | 210.7808 | Sqm | 259.29 | 54653.3536
10 5.3.30.1 | Providing Precast R.C.C. M-200 with nominal mix of (1:1.5:3) in precast cover slab over drain with approved quality of stone chips and clean coarse sand of F.M. 2.5 to 3 including curing, shuttering carrying the slab manually to site and laying in position all complete (but excluding the cost of reinforcement) taxes and royalty, all complete as per building specification and direction of E/I. | 0.94402 | Per M3 | 6219.21 | 5871.0586
11 5.5.5 (b) | Providing Tor steel reinforcement of 10mm, 12mm & 16mm dia bars as per approved design and drawing excluding carriage of Rods (straight or in coils) to work site, cutting, bending, and binding with annealed wire with cost of wire, removal of rust, placing the rods in position all complete as per building specification and direction of E/I. | 0.1 | MT | 53433.91 | 5343.391
12 | Carriage of Materials
A | Local Sand 14 KM | 7.09 | Per M3 | 377.8 | 2678.602
A(i) | Sand 49 KM | 20.505 | Per M3 | 788.13 | 16160.5899
B | Stone Boulder 36 km | 43.0533 | Per M3 | 756.83 | 32583.9988
C | Stone Chips (lead 22 KM) | 9.81 | Per M3 | 482.26 | 4730.9706
D | Earth ( Lead upto 1 K.M ) | 75.62 | Per M3 | 167.71 | 12682.2302
306490.9111
Assistant Engineer Ranchi Municipal Corporation Ranchi

## Scheme NO-21
RANCHI MUNICIPAL CORPORATION, RANCHI
BILL OF QUANTITY
Name of Work :- Improvement of PCC road in Hindpiri from Md Islam house to Nigam Mini HYDT Under ward no-25
SL.NO. | ITEMS OF WORK | Qty | Unit | Rate | Amount
1 5.1.1 + 5.1.2 | Earth work in Excavation in foundation trenches in ordinary soil (vide classification of soil item A ) and disposal of excavated earth as obtained to a distance up to 50 mm including all lifts, leveling, ramming the foundation trenches removing roots of trees, all complete as per approved design , building as per specification & direction of E/I. Extra for earth work in hard soil as per specification and direction of E/I. | 25.43 | CUM | 112.53 | 2861.6379
2 5.1.10 | Providing coarse clean sand in filling in foundation trenches or in plinth including ramming and watering in layers not exceeding 150mm thick with all leads and lifts including cost of all materials, labour, royalty and taxes all complete as per building specification & direction of E/I.( Mode of measurement compacted volume). | 9.49 | Per M3 | 228.47 | 2168.1803
3 8.6.8 | Supplying and laying (properly as per design and drawing) rip-rap with good quality of Boulders duly packed including the cost of materials, royalty all taxes etc. but excluding the cost of carriage all complete as per specification and direction of E/I. | 15.94 | Per M3 | 1191.77 | 18996.8138
4 5.3.2.1 | Providing PCC M 200 with nominal mix of (1:1.5:3) in foundation with approved quality of stone chips 20mm to 6mm size graded and clean coarse sand of F.M. 2.5 to 3 including screening, shuttering, mixing cement concrete in mixer and placing in position and ramming till compactin is achieved , curing side shuttering , taxes adn royalty all complete as per building specification and direction of E/I. | 104.4 | Per M3 | 6543.32 | 683122.608
5 | Carriage of Materials
A | Local Sand 16 KM | 9.49 | Per M3 | 404.77 | 3841.2673
A(i) | Sand 47 KM | 44.78 | Per M3 | 765.85 | 34294.763
B | Stone Boulder 34 km | 15.82 | Per M3 | 730.6 | 11558.092
C | Stone Chips (lead 20 KM) | 89.56 | Per M3 | 458.72 | 41082.9632
D | Earth ( Lead upto 1 K.M ) | 25.43 | Per M3 | 167.7 | 4264.611
802190.9365
Executive Engineer Ranchi Municipal Corporation Ranchi

## Sceheme No-22
RANCHI MUNICIPAL CORPORATION, RANCHI
BILL OF QUANTITY
Name of Work :-Construction of pcc road in quisar gali at tiwari street hindpiri under ward no-26
SL.NO. | ITEMS OF WORK | Qty | Unit | Rate | Amount
1 | Labour for cleaning the work site before and after work etc and for head load of Materials. | 2 | Each | 243.77 | 487.54
2 5.1.1 + 5.1.2 | Earth work in Excavation in foundation trenches in ordinary soil (vide classification of soil item A ) and disposal of excavated earth as obtained to a distance up to 50 mm including all lifts, leveling, ramming the foundation trenches removing roots of trees, all complete as per approved design , building as per specification & direction of E/I. Extra for earth work in hard soil as per specification and direction of E/I. | 27.76 | CUM | 112.53 | 3123.8328
3 5.1.10 | Providing coarse clean sand in filling in foundation trenches or in plinth including ramming and watering in layers not exceeding 150mm thick with all leads and lifts including cost of all materials, labour, royalty and taxes all complete as per building specification & direction of E/I.( Mode of measurement compacted volume). | 13.88 | Per M3 | 228.47 | 3171.1636
4 8.6.8 | Supplying and laying (properly as per design and drawing) rip-rap with good quality of Boulders duly packed including the cost of materials, royalty all taxes etc. but excluding the cost of carriage all complete as per specification and direction of E/I. | 23.32 | Per M3 | 1191.77 | 27792.0764
5 5.3.2.1 | Providing PCC M 200 with nominal mix of (1:1.5:3) in foundation with approved quality of stone chips 20mm to 6mm size graded and clean coarse sand of F.M. 2.5 to 3 including screening, shuttering, mixing cement concrete in mixer and placing in position and ramming till compactin is achieved , curing side shuttering , taxes adn royalty all complete as per building specification and direction of E/I. | 27.76 | Per M3 | 6543.32 | 181642.5632
6 | Carriage of Materials
7 | Local Sand 16 KM | 13.88 | CUM | 404.77 | 5618.2076
8 | Sand 49 KM | 11.91 | CUM | 765.85 | 9121.2735
9 | Stone Boulder 34 KM | 23.32 | CUM | 730.6 | 17037.592
1 0 | Stone Chips (lead 22 KM) | 23.82 | CUM | 458.72 | 10926.7104
11 | Earth lead 1 KM | 27.76 | CUM | 167.7 | 4655.352
263576.3115
Assistant Engineer Ranchi Municipal Corporation Ranchi

## Scheme NO-23
RANCHI MUNICIPAL CORPORATION, RANCHI
BILL OF QUANTITY
Name of Work :-Improvement of PCC road in SDO gali abdul rahman gali, Hindpiri under ward no-26
SL.NO. | ITEMS OF WORK | Qty | Unit | Rate | Amount
1 | Labour for cleaning the work site before and after work etc and for head load of Materials. | 4 | Each | 243.77 | 975.08
2 5.1.1 + 5.1.2 | Earth work in Excavation in foundation trenches in ordinary soil (vide classification of soil item A ) and disposal of excavated earth as obtained to a distance up to 50 mm including all lifts, leveling, ramming the foundation trenches removing roots of trees, all complete as per approved design , building as per specification & direction of E/I. Extra for earth work in hard soil as per specification and direction of E/I. | 39.85 | CUM | 112.53 | 4484.3205
3 5.1.10 | Providing coarse clean sand in filling in foundation trenches or in plinth including ramming and watering in layers not exceeding 150mm thick with all leads and lifts including cost of all materials, labour, royalty and taxes all complete as per building specification & direction of E/I.( Mode of measurement compacted volume). | 14.87 | Per M3 | 228.47 | 3397.3489
4 8.6.8 | Supplying and laying (properly as per design and drawing) rip-rap with good quality of Boulders duly packed including the cost of materials, royalty all taxes etc. but excluding the cost of carriage all complete as per specification and direction of E/I. | 24.79 | Per M3 | 1191.77 | 29543.9783
5 5.3.2.1 | Providing PCC M 200 with nominal mix of (1:1.5:3) in foundation with approved quality of stone chips 20mm to 6mm size graded and clean coarse sand of F.M. 2.5 to 3 including screening, shuttering, mixing cement concrete in mixer and placing in position and ramming till compactin is achieved , curing side shuttering , taxes adn royalty all complete as per building specification and direction of E/I. | 29.7 | Per M3 | 6543.32 | 194336.604
6 | Carriage of Materials
7 | Local Sand 16 KM | 14.87 | CUM | 404.77 | 6018.9299
8 | Sand 49 KM | 12.77 | CUM | 765.85 | 9779.9045
9 | Stone Boulder 34 KM | 24.79 | CUM | 730.6 | 18111.574
1 0 | Stone Chips (lead 22 KM) | 25.54 | CUM | 458.72 | 11715.7088
11 | Earth lead 1 KM | 39.85 | CUM | 167.7 | 6682.845
285046.2939
Assistant Engineer Ranchi Municipal Corporation Ranchi

## Scheme No-24
RANCHI MUNICIPAL CORPORATION, RANCHI
BILL OF QUANTITY
Name of Work :- Construction of Drain at Harmu high court colony from L/s 01 to 08 at Under ward no-29
SL.NO. | ITEMS OF WORK | Qty | Unit | Rate | Amount
1 5.1.1 + 5.1.2 | Earth work in Excavation in foundation trenches in ordinary soil (vide classification of soil item A ) and disposal of excavated earth as obtained to a distance up to 50 mm including all lifts, leveling, ramming the foundation trenches removing roots of trees, all complete as per approved design , building as per specification & direction of E/I. Extra for earth work in hard soil as per specification and direction of E/I. | 74.24 | CUM | 112.53 | 8354.2272
2 5.1.10 | Providing coarse clean sand in filling in foundation trenches or in plinth including ramming and watering in layers not exceeding 150mm thick with all leads and lifts including cost of all materials, labour, royalty and taxes all complete as per building specification & direction of E/I.( Mode of measurement compacted volume). | 7.26 | CUM | 228.47 | 1658.6922
3 8.6.8 | Supplying and laying (properly as per design and drawing) rip-rap with good quality of Boulders duly packed including the cost of materials, royalty all taxes etc. but excluding the cost of carriage all complete as per specification and direction of E/I. | 12.1 | Per M3 | 1191.77 | 14420.417
4 5.3.2 | Providing PCC M 150 with nominal mix of (1:2:4) in foundation with approved quality of stone chips 20mm to 6mm size graded and clean coarse sand of F.M. 2.5 to 3 including screening, shuttering, mixing cement concrete in mixer and placing in position and ramming till compactin is achieved , curing side shuttering , taxes adn royalty all complete as per building specification and direction of E/I. | 10.17 | Per M3 | 5913.66 | 60141.9222
5 5.2.34 | Providing rough dressed course stone masonry in cement mortar (1:6) in foundation and plinth with hammer dressed stone of less than 0.03 m3 in volume nad clean coarse sand of F.M. 2 to 2.5 including cost of screenign raking out joints to 20mm depth curing taxes and royalty all complete as per building specification and direction of E/I. | 23.79 | Per M3 | 2788.17 | 66330.5643
6 5.7.11 + 5.7.12 | Providing 25 mm thick cement plaster (1:4) with clean Course sand of F.M 1.5 and 1.5mm cement punning including Screening curing with all leads and lifts of water, scoffing taxes as per royalty all complete as per specification and direction of E/I | 177.35 | Sqm | 259.29 | 45985.0815
7 5.3.30.1 | Providing Precast R.C.C. M-200 with nominal mix of (1:1.5:3) in precast cover slab over drain with approved quality of stone chips and clean coarse sand of F.M. 2.5 to 3 including curing, shuttering carrying the slab manually to site and laying in position all complete (but excluding the cost of reinforcement) taxes and royalty, all complete as per building specification and direction of E/I. | 4.02 | Per M3 | 6219.21 | 25001.2242
8 5.5.5 (b) | Providing Tor steel reinforcement of 10mm, 12mm & 16mm dia bars as per approved design and drawing excluding carriage of Rods (straight or in coils) to work site, cutting, bending, and binding with annealed wire with cost of wire, removal of rust, placing the rods in position all complete as per building specification and direction of E/I. | 0.36 | MT | 53433.91 | 19236.2076
9 | Carriage of Materials
10 | Local Sand 16 KM | 7.26 | CUM | 404.77 | 2938.6302
11 | Sand 47 KM | 18.47 | CUM | 765.85 | 14145.2495
12 | Stone Boulder 34 KM | 35.8896 | CUM | 730.6 | 26220.9418
13 | Stone Chips (lead 20KM) | 12.62 | CUM | 458.72 | 5789.0464
14 | Earth lead 1 KM | 74.24 | CUM | 167.7 | 12450.048
302672.2521
Assistant Engineer Ranchi Municipal Corporation Ranchi

## Scheme No-25
RANCHI MUNICIPAL CORPORATION, RANCHI
BILL OF QUANTITY
Name of Work :- Construction of Drain at Anandpuri harmu from Umesh yadav chowk to vishkarma house at Under ward no-29
SL.NO. | ITEMS OF WORK | Qty | Unit | Rate | Amount
1 5.1.1 + 5.1.2 | Earth work in Excavation in foundation trenches in ordinary soil (vide classification of soil item A ) and disposal of excavated earth as obtained to a distance up to 50 mm including all lifts, leveling, ramming the foundation trenches removing roots of trees, all complete as per approved design , building as per specification & direction of E/I. Extra for earth work in hard soil as per specification and direction of E/I. | 54.83 | CUM | 112.53 | 6170.0199
2 5.1.10 | Providing coarse clean sand in filling in foundation trenches or in plinth including ramming and watering in layers not exceeding 150mm thick with all leads and lifts including cost of all materials, labour, royalty and taxes all complete as per building specification & direction of E/I.( Mode of measurement compacted volume). | 5.14 | CUM | 228.47 | 1174.3358
3 8.6.8 | Supplying and laying (properly as per design and drawing) rip-rap with good quality of Boulders duly packed including the cost of materials, royalty all taxes etc. but excluding the cost of carriage all complete as per specification and direction of E/I. | 8.63 | Per M3 | 1191.77 | 10284.9751
4 5.3.2 | Providing PCC M 150 with nominal mix of (1:2:4) in foundation with approved quality of stone chips 20mm to 6mm size graded and clean coarse sand of F.M. 2.5 to 3 including screening, shuttering, mixing cement concrete in mixer and placing in position and ramming till compactin is achieved , curing side shuttering , taxes adn royalty all complete as per building specification and direction of E/I. | 7.23 | Per M3 | 5913.66 | 42755.9983
5 5.2.34 | Providing rough dressed course stone masonry in cement mortar (1:6) in foundation and plinth with hammer dressed stone of less than 0.03 m3 in volume nad clean coarse sand of F.M. 2 to 2.5 including cost of screenign raking out joints to 20mm depth curing taxes and royalty all complete as per building specification and direction of E/I. | 18.48 | Per M3 | 2788.17 | 51525.3816
6 5.7.11 + 5.7.12 | Providing 25 mm thick cement plaster (1:4) with clean Course sand of F.M 1.5 and 1.5mm cement punning including Screening curing with all leads and lifts of water, scoffing taxes as per royalty all complete as per specification and direction of E/I | 130.26 | Sqm | 259.29 | 33775.1154
7 5.3.30.1 | Providing Precast R.C.C. M-200 with nominal mix of (1:1.5:3) in precast cover slab over drain with approved quality of stone chips and clean coarse sand of F.M. 2.5 to 3 including curing, shuttering carrying the slab manually to site and laying in position all complete (but excluding the cost of reinforcement) taxes and royalty, all complete as per building specification and direction of E/I. | 2.36 | Per M3 | 6219.21 | 14677.3356
8 5.5.5 (b) | Providing Tor steel reinforcement of 10mm, 12mm & 16mm dia bars as per approved design and drawing excluding carriage of Rods (straight or in coils) to work site, cutting, bending, and binding with annealed wire with cost of wire, removal of rust, placing the rods in position all complete as per building specification and direction of E/I. | 0.21 | MT | 53433.91 | 11221.1211
9 | Carriage of Materials
10 | Local Sand 16 KM | 5.14 | CUM | 404.77 | 2080.5178
11 | Sand 47 KM | 13.64 | CUM | 765.85 | 10446.194
12 | Stone Boulder 34 KM | 27.1 | CUM | 730.6 | 19799.26
13 | Stone Chips (lead 20KM) | 8.56 | CUM | 458.72 | 3926.6432
14 | Earth lead 1 KM | 54.83 | CUM | 167.7 | 9194.991
217031.8888
Assistant Engineer Ranchi Municipal Corporation Ranchi

## Scheme No-26
RANCHI MUNICIPAL CORPORATION, RANCHI
BILL OF QUANTITY
Name of Work :- Construction of Pcc Road at Anand vihar from Dr. S.P Sahu house to ganesh bhandar house and a culvert near gosh house Under ward no-29
SL.NO. | ITEMS OF WORK | Qty | Unit | Rate | Amount
1 | labour for cleaning the work site before and after work etc | 4 | Each | 243.77 | 975.08
2 5.1.1 + 5.1.2 | Earth work in Excavation in foundation trenches in ordinary soil (vide classification of soil item A ) and disposal of excavated earth as obtained to a distance up to 50 mm including all lifts, leveling, ramming the foundation trenches removing roots of trees, all complete as per approved design , building as per specification & direction of E/I. Extra for earth work in hard soil as per specification and direction of E/I. | 23.87 | CUM | 112.53 | 2686.0911
3 5.1.10 | Providing coarse clean sand in filling in foundation trenches or in plinth including ramming and watering in layers not exceeding 150mm thick with all leads and lifts including cost of all materials, labour, royalty and taxes all complete as per building specification & direction of E/I.( Mode of measurement compacted volume). | 6.09 | CUM | 228.47 | 1391.3823
4 8.6.8 | Supplying and laying (properly as per design and drawing) rip-rap with good quality of Boulders duly packed including the cost of materials, royalty all taxes etc. but excluding the cost of carriage all complete as per specification and direction of E/I. | 10.15 | Per M3 | 1191.77 | 12096.4655
5 5.3.2 | Providing PCC M 150 with nominal mix of (1:2:4) in foundation with approved quality of stone chips 20mm to 6mm size graded and clean coarse sand of F.M. 2.5 to 3 including screening, shuttering, mixing cement concrete in mixer and placing in position and ramming till compactin is achieved , curing side shuttering , taxes adn royalty all complete as per building specification and direction of E/I. | 0.79298 | Per M3 | 5913.66 | 4689.3905
6 5.3.2.1 | Providing PCC M 200 with nominal mix of (1:1.5:3) in foundation with approved quality of stone chips 20mm to 6mm size graded and clean coarse sand of F.M. 2.5 to 3 including screening, shuttering, mixing cement concrete in mixer and placing in position and ramming till compactin is achieved , curing side shuttering , taxes adn royalty all complete as per building specification and direction of E/I. | 38.34 | Per M3 | 6543.32 | 250870.8888
7 5.2.34 | Providing rough dressed course stone masonry in cement mortar (1:6) in foundation and plinth with hammer dressed stone of less than 0.03 m3 in volume nad clean coarse sand of F.M. 2 to 2.5 including cost of screenign raking out joints to 20mm depth curing taxes and royalty all complete as per building specification and direction of E/I. | 2.6 | Per M3 | 2788.17 | 7249.242
8 5.7.11 + 5.7.12 | Providing 25 mm thick cement plaster (1:4) with clean Course sand of F.M 1.5 and 1.5mm cement punning including Screening curing with all leads and lifts of water, scoffing taxes as per royalty all complete as per specification and direction of E/I | 9.7 | Sqm | 259.29 | 2515.113
9 5.5.5 (b) | Providing Tor steel reinforcement of 10mm, 12mm & 16mm dia bars as per approved design and drawing excluding carriage of Rods (straight or in coils) to work site, cutting, bending, and binding with annealed wire with cost of wire, removal of rust, placing the rods in position all complete as per building specification and direction of E/I. | 0.16 | MT | 53433.91 | 8549.4256
10 | Carriage of Materials
11 | Local Sand 16 KM | 17.4197 | CUM | 404.77 | 7050.972
12 | Sand 47 KM | 16.46 | CUM | 765.85 | 12605.891
13 | Stone Boulder 34 KM | 10.15 | CUM | 730.6 | 7415.59
14 | Stone Chips (lead 20KM) | 32.92 | CUM | 458.72 | 15101.0624
15 | Earth lead 1 KM | 23.87 | CUM | 167.71 | 4003.2377
337199.8318
Assistant Engineer Ranchi Municipal Corporation Ranchi

## Schemem NO-27
RANCHI MUNICIPAL CORPORATION, RANCHI
BILL OF QUANTITY
Name of Work :- IMPROVEMENT OF PCC ROAD AT ANANDPURI FROM UMESH YADAV HOUSE TO L/S 83 Under ward no-29
SL.NO. | ITEMS OF WORK | QTY | Unit | Rate | Amount
1 5.1.1 + 5.1.2 | Earth work in Excavation in foundation trenches in ordinary soil (vide classification of soil item A ) and disposal of excavated earth as obtained to a distance up to 50 mm including all lifts, leveling, ramming the foundation trenches removing roots of trees, all complete as per approved design , building as per specification & direction of E/I. Extra for earth work in hard soil as per specification and direction of E/I. | 75.69 | CUM | 112.53 | 8517.3957
2 5.1.10 | Providing stone dust in filling in foundation trenches or in plinth including ramming and watering in layers not exceeding 150mm thick with all leads and lifts including cost of all materials, labour, royalty and taxes all complete as per building specification & direction of E/I.( Mode of measurement compacted volume). | 27.51 | Per M3 | 228.47 | 6285.2097
3 8.6.8 | Supplying and laying (properly as per design and drawing) rip-rap with good quality of Boulders duly packed including the cost of materials, royalty all taxes etc. but excluding the cost of carriage all complete as per specification and direction of E/I. | 45.85 | Per M3 | 1191.77 | 54642.6545
4 5.3.2.1 | Providing PCC M 200 with nominal mix of (1:1.5:3) in foundation with approved quality of stone chips 20 mm to 6mm size graded shuttering, mixing cement concrete in mixer and placing in position vibrating striking curing taxes and royalty all complete as per specification and direction of E/I. | 53.5799 | Per M3 | 6543.32 | 350590.4313
5 | Carriage of Materials
A | Local Sand 16 KM | 17.42 | Per M3 | 404.77 | 7051.0934
A(i) | Sand 47 KM | 23 | Per M3 | 765.85 | 17614.55
B | Stone Boulder 34 km | 45.85 | Per M3 | 730.6 | 33498.01
C | Stone Chips (lead 20 KM) | 46 | Per M3 | 458.72 | 21101.12
D | Earth ( Lead upto 1 K.M ) | 75.69 | Per M3 | 167.7 | 12693.213
511993.6776
Executive Engineer Ranchi Municipal Corporation Ranchi

## Scheme NO-28
RANCHI MUNICIPAL CORPORATION, RANCHI
BILL OF QUANTITY
Name of Work :- IMPROVEMENT OF PCC ROAD AT HARMU FROM MD MURSHID HOUSE TO CHAMRA HOUSE TO SOVIT GADI Under ward no-29
SL.NO. | ITEMS OF WORK | QTY | Unit | Rate | Amount
1 5.1.1 + 5.1.2 | Earth work in Excavation in foundation trenches in ordinary soil (vide classification of soil item A ) and disposal of excavated earth as obtained to a distance up to 50 mm including all lifts, leveling, ramming the foundation trenches removing roots of trees, all complete as per approved design , building as per specification & direction of E/I. Extra for earth work in hard soil as per specification and direction of E/I. | 50.04 | CUM | 112.53 | 5631.0012
2 5.1.10 | Providing stone dust in filling in foundation trenches or in plinth including ramming and watering in layers not exceeding 150mm thick with all leads and lifts including cost of all materials, labour, royalty and taxes all complete as per building specification & direction of E/I.( Mode of measurement compacted volume). | 17.56 | Per M3 | 228.47 | 4011.9332
3 8.6.8 | Supplying and laying (properly as per design and drawing) rip-rap with good quality of Boulders duly packed including the cost of materials, royalty all taxes etc. but excluding the cost of carriage all complete as per specification and direction of E/I. | 29.27 | Per M3 | 1191.77 | 34883.1079
4 5.3.2.1 | Providing PCC M 200 with nominal mix of (1:1.5:3) in foundation with approved quality of stone chips 20 mm to 6mm size graded shuttering, mixing cement concrete in mixer and placing in position vibrating striking curing taxes and royalty all complete as per specification and direction of E/I. | 73.64 | Per M3 | 6543.32 | 481849.9539
5 | Carriage of Materials
A | Local Sand 16 KM | 17.42 | Per M3 | 404.77 | 7051.0934
A(i) | Sand 47 KM | 31.61 | Per M3 | 765.85 | 24208.5185
B | Stone Boulder 34 km | 29.27 | Per M3 | 730.6 | 21384.662
C | Stone Chips (lead 20 KM) | 63.22 | Per M3 | 458.72 | 29000.2784
D | Earth ( Lead upto 1 K.M ) | 50.04 | Per M3 | 167.7 | 8391.708
616412.2565
Executive Engineer Ranchi Municipal Corporation Ranchi

## Scheme NO-29
RANCHI MUNICIPAL CORPORATION, RANCHI
BILL OF QUANTITY
Name of Work :- IMPROVEMENT OF PCC ROAD AT BUDH VIHAR BEHIND NIRANAKARI ASHRAM BOUNDARY TO RUPO SAHU HOUSE VIA JENET EKKA HOUSE AND BYE LANE GYANI NIVAS TO SIMA GUPTA HOUSE Under ward no-29
SL.NO. | ITEMS OF WORK | QTY | Unit | Rate | Amount
1 5.1.1 + 5.1.2 | Earth work in Excavation in foundation trenches in ordinary soil (vide classification of soil item A ) and disposal of excavated earth as obtained to a distance up to 50 mm including all lifts, leveling, ramming the foundation trenches removing roots of trees, all complete as per approved design , building as per specification & direction of E/I. Extra for earth work in hard soil as per specification and direction of E/I. | 70.8 | CUM | 112.53 | 7967.124
2 5.1.10 | Providing stone dust in filling in foundation trenches or in plinth including ramming and watering in layers not exceeding 150mm thick with all leads and lifts including cost of all materials, labour, royalty and taxes all complete as per building specification & direction of E/I.( Mode of measurement compacted volume). | 21.25 | Per M3 | 228.47 | 4854.9875
3 8.6.8 | Supplying and laying (properly as per design and drawing) rip-rap with good quality of Boulders duly packed including the cost of materials, royalty all taxes etc. but excluding the cost of carriage all complete as per specification and direction of E/I. | 35.4 | Per M3 | 1191.77 | 42188.658
4 5.3.2.1 | Providing PCC M 200 with nominal mix of (1:1.5:3) in foundation with approved quality of stone chips 20 mm to 6mm size graded shuttering, mixing cement concrete in mixer and placing in position vibrating striking curing taxes and royalty all complete as per specification and direction of E/I. | 70.8099 | Per M3 | 6543.32 | 463331.9657
5 | Carriage of Materials
A | Local Sand 16 KM | 21.25 | Per M3 | 404.77 | 8601.3625
A(i) | Sand 47 KM | 30.39 | Per M3 | 765.85 | 23274.1815
B | Stone Boulder 34 km | 35.4 | Per M3 | 730.6 | 25863.24
C | Stone Chips (lead 20 KM) | 60.78 | Per M3 | 458.72 | 27881.0016
D | Earth ( Lead upto 1 K.M ) | 70.8 | Per M3 | 167.7 | 11873.16
615835.6808
Executive Engineer Ranchi Municipal Corporation Ranchi

## Scheme NO-30
RANCHI MUNICIPAL CORPORATION, RANCHI
BILL OF QUANTITY
Name of Work :- Construction of PCC road AT PURAN VIHAR FROM RAJNIWAS TO VERMA JI HOUSE Under ward no-29
SL.NO. | ITEMS OF WORK | QTY | Unit | Rate | Amount
1 5.1.1 + 5.1.2 | Earth work in Excavation in foundation trenches in ordinary soil (vide classification of soil item A ) and disposal of excavated earth as obtained to a distance up to 50 mm including all lifts, leveling, ramming the foundation trenches removing roots of trees, all complete as per approved design , building as per specification & direction of E/I. Extra for earth work in hard soil as per specification and direction of E/I. | 50.98 | CUM | 112.53 | 5736.7794
2 5.1.10 | Providing stone dust in filling in foundation trenches or in plinth including ramming and watering in layers not exceeding 150mm thick with all leads and lifts including cost of all materials, labour, royalty and taxes all complete as per building specification & direction of E/I.( Mode of measurement compacted volume). | 12.75 | Per M3 | 228.47 | 2912.9925
3 8.6.8 | Supplying and laying (properly as per design and drawing) rip-rap with good quality of Boulders duly packed including the cost of materials, royalty all taxes etc. but excluding the cost of carriage all complete as per specification and direction of E/I. | 21.24 | Per M3 | 1191.77 | 25313.1948
4 5.3.2.1 | Providing PCC M 200 with nominal mix of (1:1.5:3) in foundation with approved quality of stone chips 20 mm to 6mm size graded shuttering, mixing cement concrete in mixer and placing in position vibrating striking curing taxes and royalty all complete as per specification and direction of E/I. | 25.4899 | Per M3 | 6543.32 | 166788.5725
5 | Carriage of Materials
A | Local Sand 16 KM | 12.75 | Per M3 | 404.77 | 5160.8175
A(i) | Sand 47 KM | 10.95 | Per M3 | 765.85 | 8386.0575
B | Stone Boulder 34 km | 21.24 | Per M3 | 730.6 | 15517.944
C | Stone Chips (lead 20 KM) | 21.9 | Per M3 | 458.72 | 10045.968
D | Earth ( Lead upto 1 K.M ) | 50.98 | Per M3 | 167.7 | 8549.346
248411.6722
Executive Engineer Ranchi Municipal Corporation Ranchi

## Scheme NO-31
RANCHI MUNICIPAL CORPORATION, RANCHI
BILL OF QUANTITY
Name of Work :-Repair of Drain and construction drain slab in Main road irgu toli Under ward no-30
SL.NO. | ITEMS OF WORK | 1 | 2 | QTY | Unit | Rate | Amount
1 | Labour for cleaning the work site before and after work etc. | 4 | 4 | 4 | Each | 243.77 | 975.08
2 5.2.34 | Providing rough dressed course stone masonry in cement mortar (1:6) in foundation and plinth with hammer dressed stone of less than 0.03 m3 in volume nad clean coarse sand of F.M. 2 to 2.5 including cost of screenign raking out joints to 20mm depth curing taxes and royalty all complete as per building specification and direction of E/I. | 10.2 | 6.3721 | 9.5582 | Per M3 | 2788.17 | 26649.8781
3 5.3.2 | Providing PCC M 150 with nominal mix of (1:2:4) in foundation with approved quality of stone chips 20mm to 6mm size graded and clean coarse sand of F.M. 2.5 to 3 including screening, shuttering, mixing cement concrete in mixer and placing in position and ramming till compactin is achieved , curing side shuttering , taxes adn royalty all complete as per building specification and direction of E/I. | 3.9901 | 2.124 | 14.8683 | Per M3 | 5913.66 | 87926.071
4 5.3.30.1 | Providing Precast R.C.C. M-200 with nominal mix of (1:1.5:3) in precast cover slab over drain with approved quality of stone chips and clean coarse sand of F.M. 2.5 to 3 including curing, shuttering carrying the slab manually to site and laying in position all complete (but excluding the cost of reinforcement) taxes and royalty, all complete as per building specification and direction of E/I. | 12.75 |  | 33.43 | CUM | 6543.32 | 218743.1876
5 5.5.5 (b) | Providing Tor steel reinforcement of 10mm, 12mm & 16mm dia bars as per approved design and drawing excluding carriage of Rods (straight or in coils) to work site, cutting, bending, and binding with annealed wire with cost of wire, removal of rust, placing the rods in position all complete as per building specification and direction of E/I. | 1.13 | 1.46 | 2.96 | MT | 53433.91 | 158164.3736
6 | Carriage of Materials
7 | Sand 49 KM | 12.44 | 10.6047 | 24.874 | CUM | 788.13 | 19603.9535
8 | Stone Boulder 36 KM | 14.9608 | 6.3726 | 9.5582 | CUM | 756.83 | 7233.9325
9 | Stone Chips (lead 22 KM) | 14.56 | 16.11 | 42.1 | CUM | 482.26 | 20303.146
| Boq cost | [5 empty] | 539599.6223
Executive Engineer Ranchi Municipal Corporation Ranchi

## Scheme NO-32
RANCHI MUNICIPAL CORPORATION, RANCHI
BILL OF QUANTITY
Name of Work :- Contruction of PCC road the house of Vibhuti sharan to Pandu house in Laxmi nagar Under ward no-34
SL.NO. | ITEMS OF WORK | Qty | Unit | Rate | Amount
2 5.1.1 + 5.1.2 | Earth work in Excavation in foundation trenches in ordinary soil (vide classification of soil item A ) and disposal of excavated earth as obtained to a distance up to 50 mm including all lifts, leveling, ramming the foundation trenches removing roots of trees, all complete as per approved design , building as per specification & direction of E/I. Extra for earth work in hard soil as per specification and direction of E/I. | 28.35 | CUM | 112.53 | 3190.2255
3 5.1.10 | Providing coarse clean sand in filling in foundation trenches or in plinth including ramming and watering in layers not exceeding 150mm thick with all leads and lifts including cost of all materials, labour, royalty and taxes all complete as per building specification & direction of E/I.( Mode of measurement compacted volume). | 11.04 | Per M3 | 228.47 | 2522.3088
4 8.6.8 | Supplying and laying (properly as per design and drawing) rip-rap with good quality of Boulders duly packed including the cost of materials, royalty all taxes etc. but excluding the cost of carriage all complete as per specification and direction of E/I. | 18.37 | Per M3 | 1191.77 | 21892.8149
5 5.3.2.1 | Providing PCC M 200 with nominal mix of (1:1.5:3) in foundation with approved quality of stone chips 20mm to 6mm size graded and clean coarse sand of F.M. 2.5 to 3 including screening, shuttering, mixing cement concrete in mixer and placing in position and ramming till compactin is achieved , curing side shuttering , taxes adn royalty all complete as per building specification and direction of E/I. | 18.4 | Per M3 | 6543.32 | 120397.088
6 | Carriage of Materials
A | Local Sand 14 KM | 11.04 | Per M3 | 377.8 | 4170.912
A(i) | Sand 49 KM | 7.91 | Per M3 | 788.13 | 6234.1083
B | Stone Boulder 36 km | 18.37 | Per M3 | 756.83 | 13902.9671
C | Stone Chips (lead 22 KM) | 15.82 | Per M3 | 482.26 | 7629.3532
D | Earth ( Lead upto 1 K.M ) | 28.35 | Per M3 | 167.7 | 4754.295
184694.0728
Assistant Engineer Ranchi Municipal Corporation Ranchi

## Scheme NO-33
RANCHI MUNICIPAL CORPORATION, RANCHI
BILL OF QUANTITY
Name of Work :- Construction of PCC road at Chapu toli argora near Kamla niwas Under ward no-37
SL.NO. | ITEMS OF WORK | Qty | Unit | Rate | Amount
1 | Labour for cleaning the work site before and after work etc. | 3 | Each | 243.77 | 731.31
2 5.1.1 + 5.1.2 | Earth work in Excavation in foundation trenches in ordinary soil (vide classification of soil item A ) and disposal of excavated earth as obtained to a distance up to 50 mm including all lifts, leveling, ramming the foundation trenches removing roots of trees, all complete as per approved design , building as per specification & direction of E/I. Extra for earth work in hard soil as per specification and direction of E/I. | 52.03 | CUM | 112.53 | 5854.9359
3 5.1.10 | Providing coarse clean sand in filling in foundation trenches or in plinth including ramming and watering in layers not exceeding 150mm thick with all leads and lifts including cost of all materials, labour, royalty and taxes all complete as per building specification & direction of E/I.( Mode of measurement compacted volume). | 17.53 | Per M3 | 228.47 | 4005.0791
4 8.6.8 | Supplying and laying (properly as per design and drawing) rip-rap with good quality of Boulders duly packed including the cost of materials, royalty all taxes etc. but excluding the cost of carriage all complete as per specification and direction of E/I. | 29.44 | Per M3 | 1191.77 | 35085.7088
5 5.3.2.1 | Providing PCC M 200 with nominal mix of (1:1.5:3) in foundation with approved quality of stone chips 20mm to 6mm size graded and clean coarse sand of F.M. 2.5 to 3 including screening, shuttering, mixing cement concrete in mixer and placing in position and ramming till compactin is achieved , curing side shuttering , taxes adn royalty all complete as per building specification and direction of E/I. | 25.5 | Per M3 | 6543.32 | 166854.66
6 | Carriage of Materials
A | Local Sand 16 KM | 17.53 | Per M3 | 404.77 | 7095.6181
A(i) | Sand 47 KM | 10.95 | Per M3 | 765.85 | 8386.0575
B | Stone Boulder 34 km | 29.44 | Per M3 | 730.6 | 21508.864
C | Stone Chips (lead 20 KM) | 21.9 | Per M3 | 458.72 | 10045.968
D | Earth ( Lead upto 1 K.M ) | 52.03 | Per M3 | 167.7 | 8725.431
268293.6324
Assistant Engineer Ranchi Municipal Corporation Ranchi

## Scheme No-34
RANCHI MUNICIPAL CORPORATION, RANCHI
BILL OF QUANTITY
Name of Work :- Construction of PCC road at Argora from pahan tola akhara to nawa pokhar Under ward no-37
SL.NO. | ITEMS OF WORK | Qty | Unit | Rate | Amount
1 | Labour for cleaning the work site before and after work etc. | 4 | Each | 243.77 | 975.08
2 5.1.1 + 5.1.2 | Earth work in Excavation in foundation trenches in ordinary soil (vide classification of soil item A ) and disposal of excavated earth as obtained to a distance up to 50 mm including all lifts, leveling, ramming the foundation trenches removing roots of trees, all complete as per approved design , building as per specification & direction of E/I. Extra for earth work in hard soil as per specification and direction of E/I. | 69.37 | CUM | 112.53 | 7806.2061
3 5.1.10 | Providing coarse clean sand in filling in foundation trenches or in plinth including ramming and watering in layers not exceeding 150mm thick with all leads and lifts including cost of all materials, labour, royalty and taxes all complete as per building specification & direction of E/I.( Mode of measurement compacted volume). | 23.37 | Per M3 | 228.47 | 5339.3439
4 8.6.8 | Supplying and laying (properly as per design and drawing) rip-rap with good quality of Boulders duly packed including the cost of materials, royalty all taxes etc. but excluding the cost of carriage all complete as per specification and direction of E/I. | 39.25 | Per M3 | 1191.77 | 46776.9725
5 5.3.2.1 | Providing PCC M 200 with nominal mix of (1:1.5:3) in foundation with approved quality of stone chips 20mm to 6mm size graded and clean coarse sand of F.M. 2.5 to 3 including screening, shuttering, mixing cement concrete in mixer and placing in position and ramming till compactin is achieved , curing side shuttering , taxes adn royalty all complete as per building specification and direction of E/I. | 34 | Per M3 | 6543.32 | 222472.88
6 | Carriage of Materials
A | Local Sand 16 KM | 23.37 | Per M3 | 404.77 | 9459.4749
A(i) | Sand 47 KM | 14.6 | Per M3 | 765.85 | 11181.41
B | Stone Boulder 34 km | 39.25 | Per M3 | 730.6 | 28676.05
C | Stone Chips (lead 20 KM) | 29.2 | Per M3 | 458.72 | 13394.624
D | Earth ( Lead upto 1 K.M ) | 69.37 | Per M3 | 167.7 | 11633.349
357715.3904
Assistant Engineer Ranchi Municipal Corporation Ranchi

## Scheme NO-35
RANCHI MUNICIPAL CORPORATION, RANCHI
BILL OF QUANTITY
Name of Work :- Construction of PCC road at Pundag from chottu sahu house to aghanu sahu house Under ward no-38
s | ITEMS OF WORK | Qty | Unit | Rate | Amount
1 | Labour for cleaning the work site before and after work etc. | 4 | Each | 243.77 | 975.08
2 5.1.1 + 5.1.2 | Earth work in Excavation in foundation trenches in ordinary soil (vide classification of soil item A ) and disposal of excavated earth as obtained to a distance up to 50 mm including all lifts, leveling, ramming the foundation trenches removing roots of trees, all complete as per approved design , building as per specification & direction of E/I. Extra for earth work in hard soil as per specification and direction of E/I. | 37.16 | CUM | 112.53 | 4181.6148
3 5.1.10 | Providing coarse clean sand in filling in foundation trenches or in plinth including ramming and watering in layers not exceeding 150mm thick with all leads and lifts including cost of all materials, labour, royalty and taxes all complete as per building specification & direction of E/I.( Mode of measurement compacted volume). | 11.16 | Per M3 | 228.47 | 2549.7252
4 8.6.8 | Supplying and laying (properly as per design and drawing) rip-rap with good quality of Boulders duly packed including the cost of materials, royalty all taxes etc. but excluding the cost of carriage all complete as per specification and direction of E/I. | 18.73 | Per M3 | 1191.77 | 22321.8521
5 5.3.2.1 | Providing PCC M 200 with nominal mix of (1:1.5:3) in foundation with approved quality of stone chips 20mm to 6mm size graded and clean coarse sand of F.M. 2.5 to 3 including screening, shuttering, mixing cement concrete in mixer and placing in position and ramming till compactin is achieved , curing side shuttering , taxes adn royalty all complete as per building specification and direction of E/I. | 22.3 | Per M3 | 6543.32 | 145916.036
6 | Carriage of Materials
A | Local Sand 16 KM | 11.16 | Per M3 | 404.77 | 4517.2332
A(i) | Sand 47 KM | 9.59 | Per M3 | 765.85 | 7344.5015
B | Stone Boulder 34 km | 18.73 | Per M3 | 730.6 | 13684.138
C | Stone Chips (lead 20 KM) | 19.1664 | Per M3 | 458.72 | 8791.9972
D | Earth ( Lead upto 1 K.M ) | 37.1653 | Per M3 | 167.7 | 6232.6275
216514.8056
Assistant Engineer Ranchi Municipal Corporation Ranchi

## Scheme NO-36
RANCHI MUNICIPAL CORPORATION, RANCHI
BILL OF QUANTITY
Name of Work :- Construction of Pcc road in Bhagat kocha road no-02 from House of Chote kachha to saniyaar kandi houe at Dibdih under ward no-38
SL.NO. | ITEMS OF WORK | QTY | Unit | Rate | Amount
1 | Labour for cleaning before this site complete as per specification and direction of E/I. | 10 | Each | 243.77 | 2437.7
2 5.1.1 + 5.1.2 | Earth work in Excavation in foundation trenches in ordinary soil (vide classification of soil item A ) and disposal of excavated earth as obtained to a distance up to 50 mm including all lifts, leveling, ramming the foundation trenches removing roots of trees, all complete as per approved design , building as per specification & direction of E/I. Extra for earth work in hard soil as per specification and direction of E/I. | 139.2 | Per M3 | 112.53 | 15664.176
3 5.1.10 | Providing coarse clean sand in filling in foundation trenches or in plinth including ramming and watering in layers not exceeding 150mm thick with all leads and lifts including cost of all materials, labour, royalty and taxes all complete as per building specification & direction of E/I.( Mode of measurement compacted volume). | 46.03 | Per M3 | 228.47 | 10516.4741
4 8.6.8 | Supplying and laying (properly as per design and drawing) rip-rap with good quality of Boulders duly packed including the cost of materials, royalty all taxes etc. but excluding the cost of carriage all complete as per specification and direction of E/I. | 77.32 | Per M3 | 1191.77 | 92147.6564
5 5.3.2.1 | Providing P.C.C M 200 in normal mix ( 1:1.5:3) in foundation with approved quality of stone chips 20mm to 6mm size graded and clean coarse sand of F.M. 2.5 to 3 including screening, shuttering, mixing cement, concrete in mixer placing in position, vibrating, striking, curing, taxes and royalty all complete as per building specification & direction of E/I | 70.8 | Per M3 | 6543.32 | 463267.056
6 | Carriage of Materials
A | Local Sand 16 KM | 46.03 | Per M3 | 404.77 | 18631.5631
B | Sand 47 KM | 30.39 | Per M3 | 765.85 | 23274.1815
B | Stone Boulder 34 km | 77.32 | Per M3 | 730.6 | 56489.992
C | Stone Chips (lead 20 KM) | 60.78 | Per M3 | 458.72 | 27881.0016
D | Earth ( Lead upto 1 K.M ) | 139.2 | Per M3 | 167.71 | 23345.232
| BOQ Cost |  |  |  | 733655.0327
sd/-
Executive Engineer Ranchi Municipal Corporation Ranchi

## Scheme NO-37
RANCHI MUNICIPAL CORPORATION, RANCHI
BILL OF QUANTITY
Name of Work :- Construction of PCC road at Jagranathpur from ranjan sahu to ganga prasad Under ward no-42
SL.NO. | ITEMS OF WORK | Qty | Unit | Rate | Amount
1 | Labour for cleaning the work site before and after work etc. | 3 | Each | 243.77 | 731.31
2 5.1.1 + 5.1.2 | Earth work in Excavation in foundation trenches in ordinary soil (vide classification of soil item A ) and disposal of excavated earth as obtained to a distance up to 50 mm including all lifts, leveling, ramming the foundation trenches removing roots of trees, all complete as per approved design , building as per specification & direction of E/I. Extra for earth work in hard soil as per specification and direction of E/I. | 55.23 | CUM | 112.53 | 6215.0319
3 5.1.10 | Providing coarse clean sand in filling in foundation trenches or in plinth including ramming and watering in layers not exceeding 150mm thick with all leads and lifts including cost of all materials, labour, royalty and taxes all complete as per building specification & direction of E/I.( Mode of measurement compacted volume). | 27.62 | Per M3 | 228.47 | 6310.3414
4 8.6.8 | Supplying and laying (properly as per design and drawing) rip-rap with good quality of Boulders duly packed including the cost of materials, royalty all taxes etc. but excluding the cost of carriage all complete as per specification and direction of E/I. | 46.39 | Per M3 | 1191.77 | 55286.2103
5 5.3.2.1 | Providing PCC M 200 with nominal mix of (1:1.5:3) in foundation with approved quality of stone chips 20mm to 6mm size graded and clean coarse sand of F.M. 2.5 to 3 including screening, shuttering, mixing cement concrete in mixer and placing in position and ramming till compactin is achieved , curing side shuttering , taxes adn royalty all complete as per building specification and direction of E/I. | 42.49 | Per M3 | 6543.32 | 278025.6668
6 | Carriage of Materials
A | Local Sand 16 KM | 27.62 | Per M3 | 431.75 | 11924.935
A(i) | Sand 47 KM | 18.24 | Per M3 | 710.13 | 12952.7712
B | Stone Boulder 34 km | 46.39 | Per M3 | 664.32 | 30817.8048
C | Stone Chips (lead 20 KM) | 36.48 | Per M3 | 391.29 | 14274.2592
D | Earth ( Lead upto 1 K.M ) | 55.23 | Per M3 | 167.7 | 9262.071
425800.4016
Assistant Engineer Ranchi Municipal Corporation Ranchi

## Scheme NO-38
RANCHI MUNICIPAL CORPORATION, RANCHI
BILL OF QUANTITY
Name of Work :- okMZ la0 46 ds vUrxZr /kksch eksgYyk esa ccyw ds ?kj ls bjQku ds ?kj rd iDdh ukyh fuekZ.k dk;ZA
SL.NO. | ITEMS OF WORK | 1 | 2 | Qty | Unit | Rate | Amount
1 | Providing labour for cleaning the work site before and after work etc |  |  | 2 | Each | 243.77 | 487.54
2 5.1.1 + 5.1.2 | Earth work in Excavation in foundation trenches in ordinary soil (vide classification of soil item A ) and disposal of excavated earth as obtained to a distance up to 50 mm including all lifts, leveling, ramming the foundation trenches removing roots of trees, all complete as per approved design , building as per specification & direction of E/I. Extra for earth work in hard soil as per specification and direction of E/I. | 5.39 | 2 | 53.53 | CUM | 112.53 | 6023.7309
3 5.1.10 | Providing coarse clean sand in filling in foundation trenches or in plinth including ramming and watering in layers not exceeding 150mm thick with all leads and lifts including cost of all materials, labour, royalty and taxes all complete as per building specification & direction of E/I.( Mode of measurement compacted volume). | 0.42 | 2 | 3.82 | Per M3 | 228.47 | 872.7554
4 8.6.8 | Supplying and laying (properly as per design and drawing) rip-rap with good quality of Boulders duly packed including the cost of materials, royalty all taxes etc. but excluding the cost of carriage all complete as per specification and direction of E/I. | 0.71 | 2 | 6.42 | Per M3 | 1191.77 | 7651.1634
5 5.3.2 | Providing PCC M 150 with nominal mix of (1:2:4) in foundation with approved quality of stone chips 20mm to 6mm size graded and clean coarse sand of F.M. 2.5 to 3 including screening, shuttering, mixing cement concrete in mixer and placing in position and ramming till compactin is achieved , curing side shuttering , taxes adn royalty all complete as per building specification and direction of E/I. | 0.68 | 2 | 5.56 | Per M3 | 5913.66 | 32879.9496
6 5.2.34 | Providing rough dressed course stone masonry in cement mortar (1:6) in foundation and plinth with hammer dressed stone of less than 0.03 m3 in volume nad clean coarse sand of F.M. 2 to 2.5 including cost of screenign raking out joints to 20mm depth curing taxes and royalty all complete as per building specification and direction of E/I. | 2.04 | 2 | 15.29 | Per M3 | 2788.17 | 42631.1193
7 5.7.11 + 5.7.12 | Providing 25 mm thick cement plaster (1:4) with clean Course sand of F.M 1.5 and 1.5mm cement punning including Screening curing with all leads and lifts of water, scoffing taxes as per royalty all complete as per specification and direction of E/I | 10.14 | 2 | 97.53 | Sqm | 259.29 | 25288.5537
8 5.3.30.1 | Providing Precast R.C.C. M-200 with nominal mix of (1:1.5:3) in precast cover slab over drain with approved quality of stone chips and clean coarse sand of F.M. 2.5 to 3 including curing, shuttering carrying the slab manually to site and laying in position all complete (but excluding the cost of reinforcement) taxes and royalty, all complete as per building specification and direction of E/I. | 2.28 | 2 | 2.29 | Per M3 | 6219.21 | 14241.9909
9 5.5.5 (b) | Providing Tor steel reinforcement of 10mm, 12mm & 16mm dia bars as per approved design and drawing excluding carriage of Rods (straight or in coils) to work site, cutting, bending, and binding with annealed wire with cost of wire, removal of rust, placing the rods in position all complete as per building specification and direction of E/I. | 0.14 | 2 | 0.24 | MT | 53433.91 | 12824.1384
10 | Carriage of Materials
A | Local Sand 18 KM | 0.42 | 2 | 3.82 | Per M3 | 431.75 | 1649.285
A(i) | Sand 42 KM | 2.31 | 2 | 11.11 | Per M3 | 710.13 | 7889.5443
B | Stone Boulder 29 km | 2.75 | 2 | 21.71 | Per M3 | 664.32 | 14422.3872
C | Stone Chips (lead 15 KM) | 2.62 | 2 | 7.02 | Per M3 | 391.29 | 2746.8558
D | Earth ( Lead upto 1 K.M ) | 5.39 | 2 | 53.53 | Per M3 | 167.71 | 8977.5163
178586.5302
Assistant Engineer Ranchi Municipal Corporation Ranchi

## Scheme NO-39
RANCHI MUNICIPAL CORPORATION, RANCHI
BILL OF QUANTITY
Name of Work :- Construction of Pcc road in hatia VLW colony guradwara from Sri Anjani kumar house to SMT sanju devi house Under ward no-55
SL.NO. | ITEMS OF WORK | Qty | Unit | Rate | Amount
1 5.1.1 + 5.1.2 | Earth work in Excavation in foundation trenches in ordinary soil (vide classification of soil item A ) and disposal of excavated earth as obtained to a distance up to 50 mm including all lifts, leveling, ramming the foundation trenches removing roots of trees, all complete as per approved design , building as per specification & direction of E/I. Extra for earth work in hard soil as per specification and direction of E/I. | 24.07 | CUM | 112.53 | 2708.5971
2 5.1.10 | Providing coarse clean sand in filling in foundation trenches or in plinth including ramming and watering in layers not exceeding 150mm thick with all leads and lifts including cost of all materials, labour, royalty and taxes all complete as per building specification & direction of E/I.( Mode of measurement compacted volume). | 12.04 | Per M3 | 228.47 | 2750.7788
3 8.6.8 | Supplying and laying (properly as per design and drawing) rip-rap with good quality of Boulders duly packed including the cost of materials, royalty all taxes etc. but excluding the cost of carriage all complete as per specification and direction of E/I. | 20.06 | Per M3 | 1191.77 | 23906.9062
4 5.3.2.1 | Providing PCC M 200 with nominal mix of (1:1.5:3) in foundation with approved quality of stone chips 20mm to 6mm size graded and clean coarse sand of F.M. 2.5 to 3 including screening, shuttering, mixing cement concrete in mixer and placing in position and ramming till compactin is achieved , curing side shuttering , taxes adn royalty all complete as per building specification and direction of E/I. | 24.07 | Per M3 | 6543.32 | 157497.7124
5 | Carriage of Materials
A | Local Sand 13 KM | 12.04 | Per M3 | 431.75 | 5198.27
A(i) | Sand 49 KM | 10.35 | Per M3 | 710.13 | 7349.8455
B | Stone Boulder 36 km | 20.06 | Per M3 | 664.32 | 13326.2592
C | Stone Chips (lead 22 KM) | 20.7 | Per M3 | 391.29 | 8099.703
D | Earth ( Lead upto 1 K.M ) | 24.07 | Per M3 | 167.7 | 4036.539
224874.6112
Assistant Engineer Ranchi Municipal Corporation Ranchi