## BOULDER BOQ
RANCHI MUNICIPAL CORPORATION, RANCHI
BILL OF QUANTITY
Repairing of mesonary drain in Kusum Vihar near Ram Krishan Mission khatarnak nala under ward no - 4 of RMC Ranchi
1 5.2.28 | Providing random ruble stone mesonary work in C.M. (1:4) in foundation & plinth with approved quality of clean coarse sand of F.M. 2 to 2.5 including providing 10mm. thick mortar joints,cost of screening materials raking out joints to 15mm depth , curing, taxes & royalty all complete as per building specification & direction of E/I.. | 8.219 | M³ | 2739.68 | 22517.43
2 5.3.1.1 | Providing and laying in position cement concrete of specified grade excluding the cost of centering and shuttering - All work upto pinth level : 1:1.5:3(1 cement : 1.5 coarse sand (Zone III) : 3 graded stone aggregate 20 mm nominal size) | 0.489 | M³ | 4961.73 | 2426.29
3. 5.7.3 | Providing 12 mm Thk. cement plaster(1:6) on walls with clean course sand of FM-1.5 including screening, curing with all leads & lifts of water, scaffolding taxes & royalty all complete as per building specification and direction of E/I | 27.396 | M2 | 165.8 | 4542.26
4 5.7.11 | Providing 1.5 mm Thk. Cement punning including screening, curing with all leads & lifts of water, scaffolding taxes & royalty all complete as per building specification and direction of E/I | 27.396 | M2 | 54.43 | 1491.16
5 | Carriage of materials from different surface or department stores to work site including loading, transporting, unloading and stacking the materials at work site etc. all complete job. as per direction of E/I. | 0 | 0 | 0 | 0
(i) | SAND-LEAD-49KM | 3.898 | M³ | 848.82 | 3308.7
(ii) | STONE CHIPS-LEAD-22KM | 0.421 | M³ | 447.06 | 188.21
(iii) | BOULDER-LEAD-36KM | 8.219 | M³ | 679.66 | 5586.13
|  |  |  | TOTAL | 40060.18
|  |  |  | GST18% | 7210.8324
47271.0124
|  |  |  | L CESS 1% | 472.7101
|  |  |  | TOTAL | 47743.7225