## Sheet01
RANCHI MUNICIPAL CORPORATION, RANCHI
BILL OF QUANTITY
NAME OF WORK:- CONSTRUCTION OF PCC ROAD AT KHIJURTOLA VILLAGE ROAD TO TAPU GREEN CITY UNDER WARD-05 OF RMC, RANCHI
SL | Item of works | Quantity | Unit | Rate | Amount
1 5.1.1 | Earthwork in excavation in foundation trenches in ordinary soil (vide classification of soil item -A) and disposal of excavated earth as obtained to a distance upto 50 m including all lifts,levelling,ramming the foundation trenches,removing roots of trees,shrubs all complete as per approved design,building specification and direction of E/I | 177 | M³ | 151.82 | 26872.7
2. 5.1.10 | Providing coarse clean sand in filling in foundation trenches or in plinth including ramming and watering in layers not exceeding 150 mm thick with all leads and lifts including cost of materials , labour , royalty and taxes all complete as per specification and direction of E/I. ( Mode of measurement compacted volume. ) | 35.4 | M³ | 589.51 | 20869.09
3. 5.6.8 | Supplying and laying (properly as per design and drawing )rip-rap with good quality of boulders duly packed including the cost of materials,royalty all taxes etc.but excluding the cost of carriage, all complete as per specification and direction of E/I. | 58.06 | M³ | 1756.4 | 101971.68
4 5.3.1.1 | Providing and laying in position cement concrete of specified grade excluding the cost of centering and shuttering - All work up to plinth level 1:1.5:3 ( 1 cement: 1.5 course sand (zone- III): 3 graded stone agreegate 20mm nominal size) | 70.8 | M³ | 4961.73 | 351297.79
5 5.3.17.1 | Centering and shuttering including strutting, propping etc. and removal of from for Foundations,footings, bases of columns, etc. for mass concrete. | 46.47 | M² | 194.5 | 9038.1
6 | CARRIAGE OF MATERIALS | 0 |  |  | 0
(i) | SAND-LEAD-49KM | 30.44 | M³ | 848.82 | 25842.01
(ii) | LOCAL SAND-LEAD-13KM | 35.4 | M³ | 313.14 | 11085.39
(iii) | STONE CHIPS-LEAD-22KM | 60.89 | M³ | 447.06 | 27221.16
(iv) | BOULDER-LEAD-36KM | 58.06 | M³ | 679.66 | 39459.16
(v) | EARTH-LEAD-1KM | 177 | M³ | 117.54 | 20805.01
|  |  |  | TOTAL | 634462.09
|  |  |  | GST18% | 114203.1762
748665.2662
|  |  |  | L CESS 1% | 7486.6527
|  |  |  | TOTAL | 756151.9189

## Sheet02
RANCHI MUNICIPAL CORPORATION, RANCHI
BILL OF QUANTITY
NAME OF WORK:- CONSTRUCTION OF PCC ROAD AT AT KHIJURTOLA VILLAGE ROAD TO ASHOK SAHU HOUSE UNDER WARD-05 OF RMC, RANCHI
SL | Item of works | Quantity | Unit | Rate | Amount
1 5.1.1 | Earthwork in excavation in foundation trenches in ordinary soil (vide classification of soil item -A) and disposal of excavated earth as obtained to a distance upto 50 m including all lifts,levelling,ramming the foundation trenches,removing roots of trees,shrubs all complete as per approved design,building specification and direction of E/I | 141.6 | M³ | 151.82 | 21498.16
2. 5.1.10 | Providing coarse clean sand in filling in foundation trenches or in plinth including ramming and watering in layers not exceeding 150 mm thick with all leads and lifts including cost of materials , labour , royalty and taxes all complete as per specification and direction of E/I. ( Mode of measurement compacted volume. ) | 28.32 | M³ | 589.51 | 16695.27
3. 5.6.8 | Supplying and laying (properly as per design and drawing )rip-rap with good quality of boulders duly packed including the cost of materials,royalty all taxes etc.but excluding the cost of carriage, all complete as per specification and direction of E/I. | 46.45 | M³ | 1756.4 | 81577.34
4 5.3.1.1 | Providing and laying in position cement concrete of specified grade excluding the cost of centering and shuttering - All work up to plinth level 1:1.5:3 ( 1 cement: 1.5 course sand (zone- III): 3 graded stone agreegate 20mm nominal size) | 56.64 | M³ | 4961.73 | 281038.23
5 5.3.17.1 | Centering and shuttering including strutting, propping etc. and removal of from for Foundations,footings, bases of columns, etc. for mass concrete. | 37.17 | M² | 194.5 | 7230.48
6 | CARRIAGE OF MATERIALS | 0 |  |  | 0
(i) | SAND-LEAD-49KM | 24.36 | M³ | 848.82 | 20673.61
(ii) | LOCAL SAND-LEAD-13KM | 28.32 | M³ | 313.14 | 8868.31
(iii) | STONE CHIPS-LEAD-22KM | 48.71 | M³ | 447.06 | 21776.92
(iv) | BOULDER-LEAD-36KM | 46.45 | M³ | 679.66 | 31567.33
(v) | EARTH-LEAD-1KM | 141.6 | M³ | 117.54 | 16644.01
|  |  |  | TOTAL | 507569.66
|  |  |  | GST18% | 91362.5388
598932.1988
|  |  |  | L CESS 1% | 5989.322
|  |  |  | TOTAL | 604921.5208

## Sheet03
RANCHI MUNICIPAL CORPORATION, RANCHI
BILL OF QUANTITY
NAME OF WORK:- CONSTRUCTION OF PCC ROAD AT WAXPOL GALI ROAD TO HOUSE OF RADHE JI AND ARUN JI HOUSE GALI ROAD UNDER WARD-05 OF RMC, RANCHI
SL | Item of works | Quantity | Unit | Rate | Amount
1 5.1.1 | Earthwork in excavation in foundation trenches in ordinary soil (vide classification of soil item -A) and disposal of excavated earth as obtained to a distance upto 50 m including all lifts,levelling,ramming the foundation trenches,removing roots of trees,shrubs all complete as per approved design,building specification and direction of E/I | 177 | M³ | 151.82 | 26872.7
2. 5.1.10 | Providing coarse clean sand in filling in foundation trenches or in plinth including ramming and watering in layers not exceeding 150 mm thick with all leads and lifts including cost of materials , labour , royalty and taxes all complete as per specification and direction of E/I. ( Mode of measurement compacted volume. ) | 35.4 | M³ | 589.51 | 20869.09
3. 5.6.8 | Supplying and laying (properly as per design and drawing )rip-rap with good quality of boulders duly packed including the cost of materials,royalty all taxes etc.but excluding the cost of carriage, all complete as per specification and direction of E/I. | 58.06 | M³ | 1756.4 | 101971.68
4 5.3.1.1 | Providing and laying in position cement concrete of specified grade excluding the cost of centering and shuttering - All work up to plinth level 1:1.5:3 ( 1 cement: 1.5 course sand (zone- III): 3 graded stone agreegate 20mm nominal size) | 70.8 | M³ | 4961.73 | 351297.79
5 5.3.17.1 | Centering and shuttering including strutting, propping etc. and removal of from for Foundations,footings, bases of columns, etc. for mass concrete. | 46.47 | M² | 194.5 | 9038.1
6 | CARRIAGE OF MATERIALS | 0 |  |  | 0
(i) | SAND-LEAD-49KM | 30.44 | M³ | 848.82 | 25842.01
(ii) | LOCAL SAND-LEAD-13KM | 35.4 | M³ | 313.14 | 11085.39
(iii) | STONE CHIPS-LEAD-22KM | 60.89 | M³ | 447.06 | 27221.16
(iv) | BOULDER-LEAD-36KM | 58.06 | M³ | 679.66 | 39459.16
(v) | EARTH-LEAD-1KM | 177 | M³ | 117.54 | 20805.01
|  |  |  | TOTAL | 634462.09
|  |  |  | GST18% | 114203.1762
748665.2662
|  |  |  | L CESS 1% | 7486.6527
|  |  |  | TOTAL | 756151.9189

## Sheet04
RANCHI MUNICIPAL CORPORATION, RANCHI
BILL OF QUANTITY
NAME OF WORK:- CONSTRUCTION OF PCC ROAD AT KHIJURTOLA VILLAGE ROAD TO ONWARS GREEN PARK UNDER WARD-05 OF RMC, RANCHI
SL | Item of works | Quantity | Unit | Rate | Amount
1 5.1.1 | Earthwork in excavation in foundation trenches in ordinary soil (vide classification of soil item -A) and disposal of excavated earth as obtained to a distance upto 50 m including all lifts,levelling,ramming the foundation trenches,removing roots of trees,shrubs all complete as per approved design,building specification and direction of E/I | 177 | M³ | 151.82 | 26872.7
2. 5.1.10 | Providing coarse clean sand in filling in foundation trenches or in plinth including ramming and watering in layers not exceeding 150 mm thick with all leads and lifts including cost of materials , labour , royalty and taxes all complete as per specification and direction of E/I. ( Mode of measurement compacted volume. ) | 35.4 | M³ | 589.51 | 20869.09
3. 5.6.8 | Supplying and laying (properly as per design and drawing )rip-rap with good quality of boulders duly packed including the cost of materials,royalty all taxes etc.but excluding the cost of carriage, all complete as per specification and direction of E/I. | 58.06 | M³ | 1756.4 | 101971.68
4 5.3.1.1 | Providing and laying in position cement concrete of specified grade excluding the cost of centering and shuttering - All work up to plinth level 1:1.5:3 ( 1 cement: 1.5 course sand (zone- III): 3 graded stone agreegate 20mm nominal size) | 70.8 | M³ | 4961.73 | 351297.79
5 5.3.17.1 | Centering and shuttering including strutting, propping etc. and removal of from for Foundations,footings, bases of columns, etc. for mass concrete. | 46.47 | M² | 194.5 | 9038.1
6 | CARRIAGE OF MATERIALS | 0 |  |  | 0
(i) | SAND-LEAD-49KM | 30.44 | M³ | 848.82 | 25842.01
(ii) | LOCAL SAND-LEAD-13KM | 35.4 | M³ | 313.14 | 11085.39
(iii) | STONE CHIPS-LEAD-22KM | 60.89 | M³ | 447.06 | 27221.16
(iv) | BOULDER-LEAD-36KM | 58.06 | M³ | 679.66 | 39459.16
(v) | EARTH-LEAD-1KM | 177 | M³ | 117.54 | 20805.01
|  |  |  | TOTAL | 634462.09
|  |  |  | GST18% | 114203.1762
748665.2662
|  |  |  | L CESS 1% | 7486.6527
|  |  |  | TOTAL | 756151.9189

## Sheet05
RANCHI MUNICIPAL CORPORATION, RANCHI
BILL OF QUANTITY
NAME OF WORK - CONSTRUCTION OF R.C.C. DRAIN WITH COVER SLAB FROM HOUSE OF PASWAN TO GALI NO. 09 AT BAJRANG NAGAR UNDER WARD NO.10
Sl No. | PARTICULARS OR ITEM OF WORKS | Quantity | Unit | Rate in Rs. | Amount in Rs.
1 | Providing man days for site clearence before and after the work etc. | 15 | Each | 326.85 | 4902.75
2. 5.10.1 | Dismantling of Pucca brick or lime work Including stacking the serviceable material in countable stacks within 15M lead and disposal of unserviceable material with all leads all complete as per direction of E/I | 8.5 |  | 541.67 | 4604.2
3. (.J.B.C.D.5.1.1.+5.1.2.) | Earthwork in excavation in foundation trenches in ordinary soil (vide classification of soil item -A) and disposal of excavated earth as obtained to a distance upto 50 m including all lifts,levelling,ramming the foundation trenches,removing roots of trees,shrubs all complete as per approved design,building specification and direction of E/I+Extra for earthworkin hard soil as per specification and direction of E/I.(vide classification of soil item-B) | 45.37 | M³ | 151.82 | 6888.07
4. (J.B.C.D.-5.1.10) | Providing coarse clean sand in filling in foundation trenches or in plinth including ramming and watering in layers not exceeding 150 mm thick with all leads and lifts including cost of materials , labour , royalty and taxes all complete as per specification and direction of E/I. ( Mode of measurement compacted volume. ) | 4.25 | M³ | 589.51 | 2505.42
5. (J.B.C.D.-8.6.8) | Supplying and laying (properly as per design and drawing )rip-rap with good quality of boulders duly packed including the cost of materials,royalty all taxes etc.but excluding the cost of carriage, all complete as per specification and direction of E/I. | 7.14 | M³ | 1756.4 | 12540.7
06. 5.3.17.1 | Centring and shuttring including strutting,propping etc. and removal of from for Foundation, footings,bases of column,etc for mass concrete | 92.94 | m2 | 194.5 | 18076.83
7. J.B.C.D.5.3.10 | Reinfoced cement concrete work in wall(any thickness),including attached pilasters buttressed,plinth and string course,fillets,columns,pillers,piers,abutments,post and struts etc. above plinth level up to floor five level,excluding cost of centring,shuttring,finishing and reinforcements:1:1.5:3(1cement:1.5 coarse sand(zone-lll):3 grade stone agreegate 20mm nominal size)..........do…..all complete as per specification and direction of E/I. | 19.82 | M³ | 6082.45 | 120554.16
08. J.B.C.D.5.3.11 | Reinfoced cement concrete work in beam,suspanded floor,roof having slope up to 15olandings,balconies,shelves,chajja,lintels,bands plain window sills,staircases and sprial stair cases above plinth level up to floor five level,excluding cost of centring,shuttring,finishing and reinforcements:1:1.5:3(1cement:1.5 coarse sand(zone-lll):3 grade stone agreegate 20mm nominal size)..........do…..all complete as per specification and direction of E/I. | 8.5 | M³ | 6308.87 | 53625.4
09. (J.B.C.D.-5.5.5 | Providing Tor steel reinforcement of 10mm dia bars as per approved design and drawing -----do-----do----- | 1.36 | MT | 82096.54 | 111651.29
10 (J.B.C.D.- 5.5.4 | Providing Tor steel reinforcement of 8mm dia bars as per approved design and drawing -----do-----do----- | 1 | MT | 83314.02 | 83314.02
CARRIAGE OF MATERIALS
11 | SAND-LEAD-49km | 12.18 | M³ | 848.82 | 10338.63
12 | SAND LOCAL-LEAD-13KM | 4.25 | M³ | 313.14 | 1330.85
13 | CHIPS-LEAD-22km | 24.36 | M³ | 447.06 | 10890.38
14 | BOULDER-LEAD-36KM | 7.14 | M³ | 679.66 | 4852.77
15 | EARTH-LEAD-1km | 45.37 | M³ | 117.54 | 5332.79
|  | Total |  |  | 451408.26
|  | Add 18% GST |  |  | 81253.49
|  | Total |  |  | 532661.75
|  | Add 1% Labour cess |  |  | 5326.62
|  | Total |  |  | 537988.37

## Sheet06
RANCHI MUNICIPAL CORPORATION, RANCHI
BILL OF QUANTITY
NAME OF WORK - IMPROVEMENT OF PCC ROAD FROM HOUSE OF MARTIN TO SANKAR MANDIR ROAD AT BHABHA NAGAT UNDER WARD NO.10
Sl No. | PARTICULARS OR ITEM OF WORKS | Quantity | Unit | Rate in Rs. | Amount in Rs.
1 | Providing man days for site clearence before and after the work etc. | 5 | Each | 326.85 | 1634.25
02. (.J.B.C.D.5.1.1.+5.1.2.) | Earthwork in excavation in foundation trenches in ordinary soil (vide classification of soil item -A) and disposal of excavated earth as obtained to a distance upto 50 m including all lifts,levelling,ramming the foundation trenches,removing roots of trees,shrubs all complete as per approved design,building specification and direction of E/I+Extra for earthworkin hard soil as per specification and direction of E/I.(vide classification of soil item-B) | 5.05 | M³ | 151.82 | 766.69
03. (J.B.C.D.-5.1.10) | Providing coarse clean sand in filling in foundation trenches or in plinth including ramming and watering in layers not exceeding 150 mm thick with all leads and lifts including cost of materials , labour , royalty and taxes all complete as per specification and direction of E/I. ( Mode of measurement compacted volume. ) | 1.88 | M³ | 589.51 | 1108.28
04. (J.B.C.D.-8.6.8) | Supplying and laying (properly as per design and drawing )rip-rap with good quality of boulders duly packed including the cost of materials,royalty all taxes etc.but excluding the cost of carriage, all complete as per specification and direction of E/I. | 3.16 | M³ | 1756.4 | 5550.22
05. 5.3.17.1 | Centring and shuttring including strutting,propping etc. and removal of from for Foundation, footings,bases of column,etc for mass concrete | 8.51 | m2 | 194.5 | 1655.2
5 J.B.C.D 5.3.1.1 | Providing and laying in position cement concrete of specified grade excluding the cost of centering and shutering All work upto pilith level.1:1.5.3(1 Cement:1.5 coarse sand(zone iii):3graded stone Aggregate 20mm nomial size. | 25.91 | m3 | 4961.73 | 128558.4243
CARRIAGE OF MATERIALS
10 | SAND-LEAD-49km | 11.14 | M³ | 848.82 | 9455.85
11 | SAND LOCAL-LEAD-13KM | 1.88 | M³ | 313.14 | 588.7
12 | CHIPS-LEAD-22km | 22.28 | M³ | 447.06 | 9960.5
13 | BOULDER-LEAD-36KM | 3.16 | M³ | 679.66 | 2147.73
14 | EARTH-LEAD-1km | 5.05 | M³ | 117.54 | 593.58
|  | Total |  |  | 162019.4243
|  | Add 18% GST |  |  | 29163.5
|  | Total |  |  | 191182.9243
|  | Add 1% Labour cess |  |  | 1911.83
|  | Total |  |  | 193094.7543

## Sheet07
RANCHI MUNICIPAL CORPORATION, RANCHI
BILL OF QUANTITY
NAME OF WORK - CONSTRUCTION OF R.C.C. DRAIN from noor nagar road to noor masjid UNDER WARD NO.21
Sl No. | PARTICULARS OR ITEM OF WORKS | Quantity | Unit | Rate in Rs. | Amount in Rs.
1 | Dismantling of plain cement concrete and ……do….E/I. | 9.24 | m3 | 955.89 | 8832.42
3. (.J.B.C.D.5.1.1.+5.1.2.) | Earthwork in excavation in foundation trenches in ordinary soil (vide classification of soil item -A) and disposal of excavated earth as obtained to a distance upto 50 m including all lifts,levelling,ramming the foundation trenches,removing roots of trees,shrubs all complete as per approved design,building specification and direction of E/I+Extra for earthworkin hard soil as per specification and direction of E/I.(vide classification of soil item-B) | 49.15 | M³ | 167.33 | 8224.27
4. (J.B.C.D.-5.1.10) | Providing coarse clean sand in filling in foundation trenches or in plinth including ramming and watering in layers not exceeding 150 mm thick with all leads and lifts including cost of materials , labour , royalty and taxes all complete as per specification and direction of E/I. ( Mode of measurement compacted volume. ) | 4.62 | M³ | 589.51 | 2723.54
5. (J.B.C.D.-8.6.8) | Supplying and laying (properly as per design and drawing )rip-rap with good quality of boulders duly packed including the cost of materials,royalty all taxes etc.but excluding the cost of carriage, all complete as per specification and direction of E/I. | 7.7 | M³ | 1756.4 | 13524.28
06. 5.3.17.1 | Centring and shuttring including strutting,propping etc. and removal of from for Foundation, footings,bases of column,etc for mass concrete | 97.03 | m2 | 194.5 | 18872.34
7. J.B.C.D.5.3.10 | Reinfoced cement concrete work in wall(any thickness),including attached pilasters buttressed,plinth and string course,fillets,columns,pillers,piers,abutments,post and struts etc. above plinth level up to floor five level,excluding cost of centring,shuttring,finishing and reinforcements:1:1.5:3(1cement:1.5 coarse sand(zone-lll):3 grade stone agreegate 20mm nominal size)..........do…..all complete as per specification and direction of E/I. | 20.33 | M³ | 6082.45 | 123656.21
08. J.B.C.D.5.3.11 | Reinfoced cement concrete work in beam,suspanded floor,roof having slope up to 15olandings,balconies,shelves,chajja,lintels,bands plain window sills,staircases and sprial stair cases above plinth level up to floor five level,excluding cost of centring,shuttring,finishing and reinforcements:1:1.5:3(1cement:1.5 coarse sand(zone-lll):3 grade stone agreegate 20mm nominal size)..........do…..all complete as per specification and direction of E/I. | 9.24 | M³ | 6308.87 | 58293.96
09. (J.B.C.D.-5.5.5 | Providing Tor steel reinforcement of 10mm dia bars as per approved design and drawing -----do-----do----- | 1.175 | MT | 82096.54 | 96422
10 (J.B.C.D.- 5.5.4 | Providing Tor steel reinforcement of 8mm dia bars as per approved design and drawing -----do-----do----- | 1.436 | MT | 83314.02 | 119597
CARRIAGE OF MATERIALS
11 | SAND-LEAD-49km | 13.13 | M³ | 848.82 | 11145.01
12 | SAND LOCAL-LEAD-13KM | 4.62 | M³ | 417.3 | 1927.93
13 | CHIPS-LEAD-22km | 26.26 | M³ | 447.06 | 11739.8
14 | BOULDER-LEAD-36KM | 7.7 | M³ | 679.66 | 5233.38
15 | EARTH-LEAD-1km | 49.15 | M³ | 117.54 | 5777.09
|  | Total |  |  | 485969.23
|  | Add 18% GST |  |  | 87474.46
|  | Total |  |  | 573443.69
|  | Add 1% Labour cess |  |  | 5734.44
|  | Total |  |  | 579178.13

## Sheet08
RANCHI MUNICIPAL CORPORATION, RANCHI
BILL OF QUANTITY
Name of Work :- Construction of PCC Road from house of dulari tirkey to house of jyoti bakhala at santi nagar garha toli ward no 12.
Sl. No. | Items of work | Qnty. | Unit | Rate | Amount
1 | Labour for cleaning the work site before and after work etc. | 5 | Each | 326.85 | 1634.25
2 5.1.1 J.B.C.D | Earth work in excavation in foundation trenches in ordinary soil (vide classification of soil item-A) and disposal of excavated earth as obtained to a distance up to 50 M. including all lifts, levelling, ramming the foundation trenches removing roots of trees, shrubs all complete as per approved design, building specification and direction of E/I. Extra for earthwork in hard soil as per specification & direction of E/I.(vide classification of soil item-B) | 19.97 | m3 | 151.82 | 3031.8454
3 4/M004 | Providing,supplying & spreding of stone dust in filling in foundation trenches or in plinth including ramming and watering in layers not exceeding 150 mm thick with all leads and lifts including cost of materials, labour,royality and taxes all complete as per specification and direction of E/I ( Mode of measurment compacted volume.) | 7.45 | m3 | 347.85 | 2591.4825
4 5.6.8 J.B.C.D | Supplying and laying (properly as per design and drawing) rip-rap with good quality of boulders duly packed including the cost of materials, royalty all taxes etc. but excluding the cost of carriage all complete as per specification and direction of E/I. | 12.52 | m3 | 1756.4 | 21990.128
5 J.B.C.D 5.3.1.1 | Providing and laying in position cement concrete of specified grade excluding the cost of centering and shutering All work upto pilith level.1:1.5.3(1 Cement:1.5 coarse sand(zone iii):3graded stone Aggregate 20mm nomial size. | 14.9 | m3 | 4961.73 | 73929.777
6 J.B.C.D 5.3.17.1 | Centering and shuttering including strutting , etc and removel of form for foundation, footings bases of column etc for mass concrete. | 5.35 | m2 | 194.5 | 1040.575
7 | Carriage of Materials
i | Sand (Lead 42 KM) | 6.41 | m3 | 744.66 | 4773.2706
ii | Sand Local / Dust(Lead 25 KM) | 7.45 | m3 | 342.9 | 2554.605
iii | Stone Chips (Lead 25 KM) | 12.81 | m3 | 342.9 | 4392.549
iv | BOULDER-LEAD-( 29 KM ) | 12.52 | m3 | 570.94 | 7148.1688
v | Earth (Lead 01 KM) | 19.97 | m3 | 117.54 | 2347.2738
|  |  |  | TOTAL | 125433.9251
|  |  |  | GST (18%) | 22578.1065
148012.0316
|  |  |  | L. CESS (1%) | 1480.1203
|  |  |  | TOTAL | 149492.1519

## Sheet09
RANCHI MUNICIPAL CORPORATION, RANCHI
BILL OF QUANTITY
Name of Work :- Improvement of PCC road in lower chutia near kali mandir to harihar toli chowk under ward no 14.
Sl. No. | Items of work | Qnty. | Unit | Rate | Amount
1 | Labour for cleaning the work site before and after work etc. | 10 | Each | 326.85 | 3268.5
2 5.1.1 J.B.C.D | Earth work in excavation in foundation trenches in ordinary soil (vide classification of soil item-A) and disposal of excavated earth as obtained to a distance up to 50 M. including all lifts, levelling, ramming the foundation trenches removing roots of trees, shrubs all complete as per approved design, building specification and direction of E/I. Extra for earthwork in hard soil as per specification & direction of E/I.(vide classification of soil item-B) | 18.97 | m3 | 151.82 | 2880.0254
3 4/M004 | Providing,supplying & spreding of stone dust in filling in foundation trenches or in plinth including ramming and watering in layers not exceeding 150 mm thick with all leads and lifts including cost of materials, labour,royality and taxes all complete as per specification and direction of E/I ( Mode of measurment compacted volume.) | 7.09 | m3 | 347.85 | 2466.2565
4 5.6.8 J.B.C.D | Supplying and laying (properly as per design and drawing) rip-rap with good quality of boulders duly packed including the cost of materials, royalty all taxes etc. but excluding the cost of carriage all complete as per specification and direction of E/I. | 11.9 | m3 | 1756.4 | 20901.16
5 J.B.C.D 5.3.1.1 | Providing and laying in position cement concrete of specified grade excluding the cost of centering and shutering All work upto pilith level.1:1.5.3(1 Cement:1.5 coarse sand(zone iii):3graded stone Aggregate 20mm nomial size. | 135.94 | m3 | 4961.73 | 674497.5762
6 J.B.C.D 5.3.17.1 | Centering and shuttering including strutting , etc and removel of form for foundation, footings bases of column etc for mass concrete. | 89.2193 | m2 | 194.5 | 17353.16
7 | Carriage of Materials
i | Sand (Lead 42 KM) | 58.45 | m3 | 744.66 | 43525.377
ii | Sand Local / Dust(Lead 15 KM) | 7.09 | m3 | 342.9 | 2431.161
iii | Stone Chips (Lead 15 KM) | 116.91 | m3 | 342.9 | 40088.439
iv | BOULDER-LEAD-( 29 KM ) | 11.9 | m3 | 570.94 | 6794.186
v | Earth (Lead 01 KM) | 18.97 | m3 | 117.54 | 2229.7338
|  |  |  | TOTAL | 816435.5749
|  |  |  | GST (18%) | 146958.4035
963393.9784
|  |  |  | L. CESS (1%) | 9633.9398
|  |  |  | TOTAL | 973027.9182

## Sheet10
RANCHI MUNICIPAL CORPORATION, RANCHI
BILL OF QUANTITY
Name of Work :- Construction of PCC Road at Anand nagar house of jaswant to house of lalita tirkey under ward no-33.
Sl. No. | Items of work | Qnty. | Unit | Rate | Amount
1 | Labour for cleaning the work site before and after work etc. | 2 | Each | 326.85 | 653.7
2 5.1.1 J.B.C.D | Earth work in excavation in foundation trenches in ordinary soil (vide classification of soil item-A) and disposal of excavated earth as obtained to a distance up to 50 M. including all lifts, levelling, ramming the foundation trenches removing roots of trees, shrubs all complete as per approved design, building specification and direction of E/I. Extra for earthwork in hard soil as per specification & direction of E/I.(vide classification of soil item-B) | 72.1 | m3 | 151.82 | 10946.222
3 4/M004 | Providing,supplying & spreding of stone dust in filling in foundation trenches or in plinth including ramming and watering in layers not exceeding 150 mm thick with all leads and lifts including cost of materials, labour,royality and taxes all complete as per specification and direction of E/I ( Mode of measurment compacted volume.) | 26.9 | m3 | 347.85 | 9357.165
4 5.6.8 J.B.C.D | Supplying and laying (properly as per design and drawing) rip-rap with good quality of boulders duly packed including the cost of materials, royalty all taxes etc. but excluding the cost of carriage all complete as per specification and direction of E/I. | 45.2 | m3 | 1756.4 | 79389.28
5 J.B.C.D 5.3.1.1 | Providing and laying in position cement concrete of specified grade excluding the cost of centering and shutering All work upto pilith level.1:1.5.3(1 Cement:1.5 coarse sand(zone iii):3graded stone Aggregate 20mm nomial size. | 53.81 | m3 | 4961.73 | 266990.6913
6 J.B.C.D 5.3.17.1 | Centering and shuttering including strutting , etc and removel of form for foundation, footings bases of column etc for mass concrete. | 35.32 | m2 | 194.5 | 6869.74
7 | Carriage of Materials
i | Sand (Lead 49 KM) | 23.14 | m3 | 848.82 | 19641.6948
ii | Sand Local / Dust(Lead 22 KM) | 26.9 | m3 | 447.06 | 12025.914
iii | Stone Chips (Lead 22 KM) | 46.28 | m3 | 447.06 | 20689.9368
iv | BOULDER-LEAD-( 36 KM ) | 45.2 | m3 | 679.66 | 30720.632
v | Earth (Lead 01 KM) | 72.1 | m3 | 117.54 | 8474.634
|  |  |  | TOTAL | 465759.6099
|  |  |  | GST (18%) | 83836.7298
549596.3397
|  |  |  | L. CESS (1%) | 5495.9634
|  |  |  | TOTAL | 555092.3031

## Sheet11
RANCHI MUNICIPAL CORPORATION, RANCHI
BILL OF QUANTITY
Name of Work :- Construction of guard wall at behind Dibdhi girja toli near ponds church under ward no 36
Sl. No. | Items of work | Qnty. | Unit | Rate | Amount
1 WRD 2016 ITEM 5.1.8 | E/W in excavation of foundation trenches as per designed section in all kinds of soil,including moorum soil,soil mixed with kankar,pebbles and boulders upto 300mm size and disposal of the same (beyond 50m away from the toe of dam in the countryside ) within initial lead of 150m and lift of 1.5m, all lifts as per specification and direction of E/I. | 90.63 | M³ | 151.82 | 13759.4466
2. (J.B.C.D.-5.1.10) | Providing coarse clean sand in filling in foundation trenches or in plinth including ramming and watering in layers not exceeding 150 mm thick with all leads and lifts including cost of materials , labour , royalty and taxes all complete as per specification and direction of E/I. ( Mode of measurement compacted volume. ) | 11.33 | M³ | 589.51 | 6679.1483
3 WRD 2016 ITEM .-5.6.8) | Supplying and laying (properly as per design and drawing )rip-rap with good quality of boulders duly packed including the cost of materials,royalty all taxes etc.but excluding the cost of carriage, all complete as per specification and direction of E/I. | 9.29 | M³ | 1438.96 | 13367.9384
4. J.B.C.D.5.3.2.2 | Providing P.C.C.M-150 in nominal mix of (1:2.:4) in foundation with approved quality of stone chips 20mm to 6mm size graded and clean coarse sand of F.M.2.5 to 3 including screening, shuttering,mixing cement concrete in mixer and placing in position, vibrating,striking, curing taxes and royalty all complete as per specification and direction of E/I. | 16.99 | M³ | 5626.21 | 95589.3079
5. (J.B.C.D-5.2.34 ) | Providing rough dressed course stone masonry in cement mortar (1:4) in foundation and plinth with hammer dressed stone of less than0 .03 M³ in volume and clean coarse sand of F.M. 2 to 2.5 including cost of screening ,raking out joints to 20mm depth,curing , taxes and royalty all complete , as per specification and direction of E/I. | 169.92 | m3 | 2987.47 | 507630.9024
6 | Carriage of materials
(i) | SAND-LEAD-49KM | 11.33 | M³ | 848.82 | 9617.1306
(ii) | SAND LOCAL-LEAD-14KM | 75.28 | M³ | 328.02 | 24693.3456
(iii) | CHIPS-LEAD-22KM | 14.61 | M³ | 477.06 | 6969.8466
(iv) | BOULDER-LEAD-36KM | 179.21 | M³ | 679.66 | 121801.8686
(v) | EARTH -LEAD -01 KM | 83.75 | m3 | 117.54 | 9843.975
|  |  |  | TOTAL | 809952.91
|  |  |  | GST (18%) | 145791.5238
955744.4338
|  |  |  | L. CESS (1%) | 9557.4443
|  |  |  | TOTAL | 965301.8781

## Sheet12
RANCHI MUNICIPAL CORPORATION, RANCHI
BILL OF QUANTITY
Name of Work :- Construction of guard wall at sahu chowk pundag ponds under ward no 36
Sl. No. | Items of work | Qnty. | Unit | Rate | Amount
1 WRD 2016 ITEM 5.1.8 | E/W in excavation of foundation trenches as per designed section in all kinds of soil,including moorum soil,soil mixed with kankar,pebbles and boulders upto 300mm size and disposal of the same (beyond 50m away from the toe of dam in the countryside ) within initial lead of 150m and lift of 1.5m, all lifts as per specification and direction of E/I. | 90.63 | M³ | 151.82 | 13759.4466
2. (J.B.C.D.-5.1.10) | Providing coarse clean sand in filling in foundation trenches or in plinth including ramming and watering in layers not exceeding 150 mm thick with all leads and lifts including cost of materials , labour , royalty and taxes all complete as per specification and direction of E/I. ( Mode of measurement compacted volume. ) | 11.33 | M³ | 589.51 | 6679.1483
3 WRD 2016 ITEM .-5.6.8) | Supplying and laying (properly as per design and drawing )rip-rap with good quality of boulders duly packed including the cost of materials,royalty all taxes etc.but excluding the cost of carriage, all complete as per specification and direction of E/I. | 9.29 | M³ | 1438.96 | 13367.9384
4. J.B.C.D.5.3.2.2 | Providing P.C.C.M-150 in nominal mix of (1:2.:4) in foundation with approved quality of stone chips 20mm to 6mm size graded and clean coarse sand of F.M.2.5 to 3 including screening, shuttering,mixing cement concrete in mixer and placing in position, vibrating,striking, curing taxes and royalty all complete as per specification and direction of E/I. | 16.99 | M³ | 5626.21 | 95589.3079
5. (J.B.C.D-5.2.34 ) | Providing rough dressed course stone masonry in cement mortar (1:4) in foundation and plinth with hammer dressed stone of less than0 .03 M³ in volume and clean coarse sand of F.M. 2 to 2.5 including cost of screening ,raking out joints to 20mm depth,curing , taxes and royalty all complete , as per specification and direction of E/I. | 169.92 | m3 | 2987.47 | 507630.9024
6 | Carriage of materials
(i) | SAND-LEAD-49KM | 11.33 | M³ | 848.82 | 9617.1306
(ii) | SAND LOCAL-LEAD-14KM | 75.28 | M³ | 328.02 | 24693.3456
(iii) | CHIPS-LEAD-22KM | 14.61 | M³ | 477.06 | 6969.8466
(iv) | BOULDER-LEAD-36KM | 179.21 | M³ | 679.66 | 121801.8686
(v) | EARTH -LEAD -01 KM | 83.75 | m3 | 117.54 | 9843.975
|  |  |  | TOTAL | 809952.91
|  |  |  | GST (18%) | 145791.5238
955744.4338
|  |  |  | L. CESS (1%) | 9557.4443
|  |  |  | TOTAL | 965301.8781

## Sheet13
RANCHI MUNICIPAL CORPORATION, RANCHI
BILL OF QUANTITY
Name of Work :- Construction of PCC Road at Bucha toli dibdih PCC Main road to house of dipak sanga under ward no-36.
Sl. No. | Items of work | Qnty. | Unit | Rate | Amount
1 | Labour for cleaning the work site before and after work etc. | 5 | Each | 326.85 | 1634.25
2 5.1.1 J.B.C.D | Earth work in excavation in foundation trenches in ordinary soil (vide classification of soil item-A) and disposal of excavated earth as obtained to a distance up to 50 M. including all lifts, levelling, ramming the foundation trenches removing roots of trees, shrubs all complete as per approved design, building specification and direction of E/I. Extra for earthwork in hard soil as per specification & direction of E/I.(vide classification of soil item-B) | 47.44 | m3 | 151.82 | 7202.3408
3 4/M004 | Providing,supplying & spreding of stone dust in filling in foundation trenches or in plinth including ramming and watering in layers not exceeding 150 mm thick with all leads and lifts including cost of materials, labour,royality and taxes all complete as per specification and direction of E/I ( Mode of measurment compacted volume.) | 17.7 | m3 | 347.85 | 6156.945
4 5.6.8 J.B.C.D | Supplying and laying (properly as per design and drawing) rip-rap with good quality of boulders duly packed including the cost of materials, royalty all taxes etc. but excluding the cost of carriage all complete as per specification and direction of E/I. | 29.74 | m3 | 1756.4 | 52235.336
5 J.B.C.D 5.3.1.1 | Providing and laying in position cement concrete of specified grade excluding the cost of centering and shutering All work upto pilith level.1:1.5.3(1 Cement:1.5 coarse sand(zone iii):3graded stone Aggregate 20mm nomial size. | 35.4 | m3 | 4961.73 | 175645.242
6 J.B.C.D 5.3.17.1 | Centering and shuttering including strutting , etc and removel of form for foundation, footings bases of column etc for mass concrete. | 23.23 | m2 | 194.5 | 4518.235
7 | Carriage of Materials
i | Sand (Lead 49 KM) | 15.22 | m3 | 848.82 | 12919.0404
ii | Sand Local / Dust(Lead 22 KM) | 17.7 | m3 | 447.06 | 7912.962
iii | Stone Chips (Lead 22 KM) | 30.44 | m3 | 447.06 | 13608.5064
iv | BOULDER-LEAD-( 36 KM ) | 29.74 | m3 | 679.66 | 20213.0884
v | Earth (Lead 01 KM) | 47.44 | m3 | 117.54 | 5576.0976
|  |  |  | TOTAL | 307622.0436
|  |  |  | GST (18%) | 55371.9678
362994.0114
|  |  |  | L. CESS (1%) | 3629.9401
|  |  |  | TOTAL | 366623.9516

## Sheet14
RANCHI MUNICIPAL CORPORATION, RANCHI
BILL OF QUANTITY
NAME OF WORK:- CONSTRUCTION OF PCC ROAD AT daud nagar dibdih PCC road to new sarna masna asthal UNDER WARD-13 OF RMC, RANCHI
SL | Item of works | Quantity | Unit | Rate | Amount
1 | Labour for cleaning the work site before and after work etc. | 5 | Each | 326.85 | 1634.25
1 5.1.1 | Earthwork in excavation in foundation trenches in ordinary soil (vide classification of soil item -A) and disposal of excavated earth as obtained to a distance upto 50 m including all lifts,levelling,ramming the foundation trenches,removing roots of trees,shrubs all complete as per approved design,building specification and direction of E/I | 85.39 | M³ | 151.82 | 12963.9098
2. M-004 | Providing coarse clean sand in filling in foundation trenches or in plinth including ramming and watering in layers not exceeding 150 mm thick with all leads and lifts including cost of materials , labour , royalty and taxes all complete as per specification and direction of E/I. ( Mode of measurement compacted volume. ) | 31.86 | M³ | 481.67 | 15346.0062
3. 5.6.8 | Supplying and laying (properly as per design and drawing )rip-rap with good quality of boulders duly packed including the cost of materials,royalty all taxes etc.but excluding the cost of carriage, all complete as per specification and direction of E/I. | 53.53 | M³ | 1756.4 | 94020.092
4 5.3.1.1 | Providing and laying in position cement concrete of specified grade excluding the cost of centering and shuttering - All work up to plinth level 1:1.5:3 ( 1 cement: 1.5 course sand (zone- III): 3 graded stone agreegate 20mm nominal size) | 63.72 | M³ | 4961.73 | 316161.4356
5 5.3.17.1 | Centering and shuttering including strutting, propping etc. and removal of from for Foundations,footings, bases of columns, etc. for mass concrete. | 41.82 | M² | 194.5 | 8133.99
6 | CARRIAGE OF MATERIALS
(i) | SAND-LEAD-49KM | 27.4 | M³ | 848.82 | 23257.668
(ii) | LOCAL SAND-LEAD-18KM | 31.86 | M³ | 477.38 | 15209.3268
(iii) | STONE CHIPS-LEAD-22KM | 54.8 | M³ | 447.06 | 24498.888
(iv) | BOULDER-LEAD-29KM | 53.53 | M³ | 679.66 | 36382.1998
(v) | EARTH-LEAD-1KM | 85.39 | M³ | 117.54 | 10036.7406
|  |  |  | TOTAL | 556010.2568
|  |  |  | GST18% | 100081.8462
656092.103
|  |  |  | L CESS 1% | 6560.921
|  |  |  | TOTAL | 662653.0241

## Sheet15
RANCHI MUNICIPAL CORPORATION, RANCHI
BILL OF QUANTITY
NAME OF WORK:- CONSTRUCTION OF PCC ROAD from vimal mahali house at tiril basti UNDER WARD-05 OF RMC, RANCHI
SL | Item of works | Quantity | Unit | Rate | Amount
1 | Providing mandays for site clearence before and after the wirk etc | 6 | m3 | 330.4 | 1982.4
1 5.1.1 | Earthwork in excavation in foundation trenches in ordinary soil (vide classification of soil item -A) and disposal of excavated earth as obtained to a distance upto 50 m including all lifts,levelling,ramming the foundation trenches,removing roots of trees,shrubs all complete as per approved design,building specification and direction of E/I | 86.71 | M³ | 151.82 | 13164.3122
2. 5.1.10 | Providing coarse clean sand in filling in foundation trenches or in plinth including ramming and watering in layers not exceeding 150 mm thick with all leads and lifts including cost of materials , labour , royalty and taxes all complete as per specification and direction of E/I. ( Mode of measurement compacted volume. ) | 32.36 | M³ | 589.51 | 19076.5436
3. 5.6.8 | Supplying and laying (properly as per design and drawing )rip-rap with good quality of boulders duly packed including the cost of materials,royalty all taxes etc.but excluding the cost of carriage, all complete as per specification and direction of E/I. | 54.36 | M³ | 1756.4 | 95477.904
7. J.B.C.D.5.3.10 | Reinfoced cement concrete work in wall(any thickness),including attached pilasters buttressed,plinth and string course,fillets,columns,pillers,piers,abutments,post and struts etc. above plinth level up to floor five level,excluding cost of centring,shuttring,finishing and reinforcements:1:1.5:3(1cement:1.5 coarse sand(zone-lll):3 grade stone agreegate 20mm nominal size)..........do…..all complete as per specification and direction of E/I. | 64.71 | M³ | 6082.45 | 393595.3395
5 5.3.17.1 | Centering and shuttering including strutting, propping etc. and removal of from for Foundations,footings, bases of columns, etc. for mass concrete. | 42.47 | M² | 194.5 | 8260.415
6 | CARRIAGE OF MATERIALS | 0 |  |  | 0
(i) | SAND-LEAD-47KM | 27.83 | M³ | 819.06 | 22794.4398
(ii) | LOCAL SAND-LEAD-16KM | 32.36 | M³ | 357.78 | 11577.7608
(iii) | STONE CHIPS-LEAD-20KM | 55.65 | M³ | 417.3 | 23222.745
(iv) | BOULDER-LEAD-34KM | 54.36 | M³ | 648.59 | 35257.3524
(v) | EARTH-LEAD-1KM | 86.71 | M³ | 117.54 | 10191.8934
|  |  |  | TOTAL | 634601.1057
|  |  |  | GST18% | 114228.199
748829.3047
|  |  |  | L CESS 1% | 7488.293
|  |  |  | TOTAL | 756317.5978