## Sheet1
RANCHI MUNICIPAL CORPORATION, RANCHI
BILL OF QUANTITY
Name of Work :- xkSjh 'kadj uxj esas ukosn feJk ds ?kj ds lkeus rFkk x.kifr ds ?kj ls yyhrk ds ?kj rd ih0 lh0 lh0 iFk lq/kkj dk;ZA
Sl. No. | Items of work | Qnty. | Unit | Rate | Amount
1 | Providing labour for cleaning of site as per specification and direction E/I. | 3 | Each | 330.4 | 991.2
2 5.3.2 | Providing PCC M 150 with nominal mix of (1:2:4) in foundation with approved quality of stone chips 20mm to 6mm size graded and clean coarse sand of F.M. 2.5 to 3 including screening, shuttering, mixing cement concrete in mixer and placing in position and ramming till compactin is achieved , curing side shuttering , taxes adn royalty all complete as per building specification and direction of E/I. | 70.8 | Per M3 | 4858.76 | 344000.208
3 5.3.17.1 | Centring and shuttering including strutting ,propping etc and removal of form from Foundations,footings,base of column etc | 44.14 | M2 | 184.61 | 8148.6854
4 | Carriage of Materials |  |  |  | 0
i | sand 42 KM | 30.45 | M3 | 790.67 | 24075.9015
ii | Stone chips 20 KM | 60.89 | M3 | 393.4 | 23954.126
| TOTAL |  |  |  | 401170.1209
Executive Engineer Ranchi Municipal Corporation Ranchi

## Sheet2
RANCHI MUNICIPAL CORPORATION, RANCHI
Name of Scheme :u;k cLrh eas eqqjyh/kj jk; ds ?kj ls jsyos ykbZu eksM+ rd ih0 lh0 lh0 iFk dk fuekZ.k dk;ZA
SL.NO. | ITEMS OF WORK | 1 | AMOUNT | Qty. | UNIT | RATE | AMOUNT
1 | Providing labour for cleaning of site as per specification and direction E/I. | 3 | Each | 5 | Each | 330.4 | 1652
1 5.1.1 + 5.1.2 | Earth work in Excavation in foundation trenches in ordinary soil (vide classification of soil item A ) and disposal of excavated earth as obtained to a distance up to 50 mm including all lifts, leveling, ramming the foundation trenches removing roots of trees, all complete as per approved design , building as per specification & direction of E/I. Extra for earth work in hard soil as per specification and direction of E/I. | 76.4 | 11753.376 | 38.33 | Per M3 | 153.84 | 5896.6872
2 5.1.10 | Providing coarse clean sand in filling in foundation trenches or in plinth including ramming and watering in layers not exceeding 150mm thick with all leads and lifts including cost of all materials, labour, royalty and taxes all complete as per building specification & direction of E/I.( Mode of measurement compacted volume). |  |  | 14.3 | Per M3 | 415.58 | 5942.794
3 5.6.8 | Supplying and laying (properly as per design and drawing) rip-rap with good quality of Boulders duly packed including the cost of materials, royalty all taxes etc. but excluding the cost of carriage all complete as per specification and direction of E/I. |  |  | 24.03 | Per M3 | 1438.96 | 34578.2088
4 5.3.2 | Providing PCC M 150 with nominal mix of (1:2:4) in foundation with approved quality of stone chips 20mm to 6mm size graded and clean coarse sand of F.M. 2.5 to 3 including screening, shuttering, mixing cement concrete in mixer and placing in position and ramming till compactin is achieved , curing side shuttering , taxes adn royalty all complete as per building specification and direction of E/I. |  |  | 129.14 | Per M3 | 4858.76 | 627460.2664
5 5.3.17.1 | Centring and shuttering including strutting ,propping etc and removal of form from Foundations,footings,base of column etc | 46.47 | M2 | 70.63 | Per M2 | 184.61 | 13039.0043
6 | Carriage of Materials | [5 empty] | 0
i | sand 42 KM | 271.38 | 214572.0246 | 55.53 | Per M3 | 790.67 | 43905.9051
ii | Coarse sand 18 KM | 35.42 | 15498.021 | 14.3 | Per M3 | 437.55 | 6256.965
iii | Stone chips 15 KM |  |  | 111.06 | Per M3 | 393.4 | 43691.004
iv | Stone boulder 22 KM | 76.4 | 54403.676 | 24.03 | Per M3 | 712.09 | 17111.5227
v | Earth 01 KM |  |  | 38.33 | Per M3 | 177.1 | 6788.243
| TOTAL | [5 empty] | 806322.6005
Executive Engineer Ranchi Municipal Corporation Ranchi

## Sheet3
RANCHI MUNICIPAL CORPORATION, RANCHI
BILL OF QUANTITY
Name of Work :- pEik dksyksuh usikyh gkml Mksj.Mk esa ukyh dk fuekZ.k dk;ZA
SL.NO. | ITEMS OF WORK | Qty | Unit | Rate | Amount
1 5.1.1 + 5.1.2 | Earth work in excavation in foundation trenches in ordinary soil (vide classification of soil item-A) and disposal of excavated earth as obtained to a distance up to 50 M. including all lifts, levelling, ramming the foundation trenches removing roots of trees, shrubs all complete as per approved design, building specification and direction of E/I. Extra for earthwork in hard soil as per specification & direction of E/I.(vide classification of soil item-B) | 68.82 | m3 | 153.04 | 10532.2128
2 5.1.10 | Providing coarse clean sand in filling in foundation trenches or in plinth including ramming and watering in layers not exceeding 150 mm thick with all leads and lifts including cost of all materials, labour, royalty and taxes all complete as per building specification & direction of E/I. | 5.74 | m3 | 415.58 | 2385.4292
3 8.6.8 | Supplying and laying (properly as per design and drawing) rip-rap with good quality of boulders duly packed including the cost of materials, royalty all taxes etc. but excluding the cost of carriage all complete as per specification and direction of E/I. | 9.64 | m3 | 1438.96 | 13871.5744
4. 5.3.2 | Providing rough dressed course stone masonry in cement mortar (1:6) in foundation and plinth with hammer dressed stone of less than 0.03 m3 in volume nad clean coarse sand of F.M. 2 to 2.5 including cost of screenign raking out joints to 20mm depth curing taxes and royalty all complete as per building specification and direction of E/I. | 8.32 | Per M3 | 5444.32 | 45296.7424
5 5.2.34 | Providing rough dressed course stone masonry in cement mortar (1:6) in foundation and plinth with hammer dressed stone of less than 0.03 m3 in volume nad clean coarse sand of F.M. 2 to 2.5 including cost of screenign raking out joints to 20mm depth curing taxes and royalty all complete as per building specification and direction of E/I. | 22.77 | Per M3 | 2638.77 | 60084.7929
6 5.7.11 + 5.7.12 | Providing 25 mm thick cement plaster (1:4) with clean Course sand of F.M 1.5 and 1.5mm cement punning including Screening curing with all leads and lifts of water, scoffing taxes as per royalty all complete as per specification and direction of E/I | 132.01 | Sqm | 293.85 | 38791.1385
7 5.3.30.1 | Providing Precast R.C.C. M-200 with nominal mix of (1:1.5:3) in precast cover slab over drain with approved quality of stone chips and clean coarse sand of F.M. 2.5 to 3 including curing, shuttering carrying the slab manually to site and laying in position all complete (but excluding the cost of reinforcement) taxes and royalty, all complete as per building specification and direction of E/I. | 7.86 | Per M3 | 6092.63 | 47888.0718
9. 5.5.30 | Supplying , fitting and fixing M.S. grill gate with M.S. grills made of 20x6 M.S. flatss or 16mm . M.S. square bars fitted on 25x25x6mm . M.S. angel frame of size 60x60x6mm. including cost of fabrication , pronviding necessary locking arrangement with haskal and domny duly fixed in P.C.C. (1:2:4) blocks of required size, applying a priming red lead paints over steel work, taxes all complete as per drawing specification and direction of E/I.(When steel is not supplied by the deptt.) | 84 | kg. | 104.62 | 8788.08
10 5.5.5 (b) | Providing Tor steel reinforcement of 10mm, 12mm & 16mm dia bars as per approved design and drawing excluding carriage of Rods (straight or in coils) to work site, cutting, bending, and binding with annealed wire with cost of wire, removal of rust, placing the rods in position all complete as per building specification and direction of E/I. | 0.7 | MT | 77259.94 | 54081.958
11 | Carriage of Materials |  |  |  | 0
i | Sand 42 KM | 20.06 | CUM | 790.67 | 15860.8402
ii | Local Sand 18 KM | 5.7 | CUM | 437.55 | 2494.035
iii | Stone Boulder 29 KM | 32.41 | CUM | 712.09 | 23078.8369
iv | Stone Chips (lead 15 KM) | 14.248 | CUM | 393.4 | 5605.1632
v | Earth lead 1 KM | 68.82 | CUM | 177.16 | 12192.1512
| Total Rs. |  |  |  | 340951.0265
Excutive Engineer Ranchi Municipal Corporation Ranchi