## Scheme No-01
RANCHI MUNICIPAL CORPORATION, RANCHI
BILL OF QUANTITY
Name of Work :- Construction of pcc road in Sarna toli from peter gari house to virajman kujur house under ward no-7
SL.NO. | ITEMS OF WORK | QTY | UNIT | RATE | AMOUNT
2 5.1.1 + 5.1.2 | Earth work in Excavation in foundation trenches in ordinary soil (vide classification of soil item A ) and disposal of excavated earth as obtained to a distance up to 50 mm including all lifts, leveling, ramming the foundation trenches removing roots of trees, all complete as per approved design , building as per specification & direction of E/I. Extra for earth work in hard soil as per specification and direction of E/I. | 35.4 | Per M3 | 120.53 | 4266.762
3 5.1.10 | Providing coarse clean sand in filling in foundation trenches or in plinth including ramming and watering in layers not exceeding 150mm thick with all leads and lifts including cost of all materials, labour, royalty and taxes all complete as per building specification & direction of E/I.( Mode of measurement compacted volume). | 17.7 | Per M3 | 223.35 | 3953.295
4 8.6.8 | Supplying and laying (properly as per design and drawing) rip-rap with good quality of Boulders duly packed including the cost of materials, royalty all taxes etc. but excluding the cost of carriage all complete as per specification and direction of E/I. | 29.52 | Per M3 | 1149.12 | 33922.0224
5 5.3.2.1 | Providing PCC M 200 with nominal mix of (1:1.5:3) in foundation with approved quality of stone chips 20mm to 6mm size graded and clean coarse sand of F.M. 2.5 to 3 including screening, shuttering, mixing cement concrete in mixer and placing in position and ramming till compactin is achieved , curing side shuttering , taxes adn royalty all complete as per building specification and direction of E/I. | 34 | Per M3 | 5829 | 198186
6 JBCD P-29 Sl No-15*1.1 + P-41/ Sl No- 1*1.1/3.0 | Providing supplying and spreading of moorum in flanks at site -------------- all complete as per specification and direction of E/I. royalty Rs. 129.41/Cum+labour charge for unskilled labour/1.5 cum = Rs. 243.77/3.0) | 7.08 | Sqm | 215.36 | 1524.7488
7 | Carriage of Materials
A | Local sand 13 KM | 17.7 | Per M3 | 403.07 | 7134.339
A(i) | sand 49 KM | 15.22 | Per M3 | 907.31 | 13809.2582
B | Stone Boulder 36 Km | 29.52 | Per M3 | 863.23 | 25482.5496
C | Stone Chips (Lead 22 KM) | 30.44 | Per M3 | 541.67 | 16488.4348
D | Moorum 14 KM | 7.08 | Per M3 | 349.09 | 2471.5572
E | Earth ( Lead upto 1 K.M ) | 35.4 | Per M3 | 177.16 | 6271.464
|  | Total boq amount |  |  | 313510.431
|  | Add 12% GST |  |  | 37621.2517
|  | Total amount |  |  | 351131.6827
|  | Say Rs. |  |  | 351132
Assistant Engineer Ranchi Municipal Corporation Ranchi

## Scheme NO-02
RANCHI MUNICIPAL CORPORATION, RANCHI
BILL OF QUANTITY
Name of Work :- Construction of pcc road in new pahan toli from Xavier barla house to Urmila devi house under ward no-7
SL.NO. | ITEMS OF WORK | QTY | UNIT | RATE | AMOUNT
2 5.1.1 + 5.1.2 | Earth work in Excavation in foundation trenches in ordinary soil (vide classification of soil item A ) and disposal of excavated earth as obtained to a distance up to 50 mm including all lifts, leveling, ramming the foundation trenches removing roots of trees, all complete as per approved design , building as per specification & direction of E/I. Extra for earth work in hard soil as per specification and direction of E/I. | 34.15 | Per M3 | 120.53 | 4116.0995
3 5.1.10 | Providing coarse clean sand in filling in foundation trenches or in plinth including ramming and watering in layers not exceeding 150mm thick with all leads and lifts including cost of all materials, labour, royalty and taxes all complete as per building specification & direction of E/I.( Mode of measurement compacted volume). | 17.08 | Per M3 | 223.35 | 3814.818
4 8.6.8 | Supplying and laying (properly as per design and drawing) rip-rap with good quality of Boulders duly packed including the cost of materials, royalty all taxes etc. but excluding the cost of carriage all complete as per specification and direction of E/I. | 28.48 | Per M3 | 1149.12 | 32726.9376
5 5.3.2.1 | Providing PCC M 200 with nominal mix of (1:1.5:3) in foundation with approved quality of stone chips 20mm to 6mm size graded and clean coarse sand of F.M. 2.5 to 3 including screening, shuttering, mixing cement concrete in mixer and placing in position and ramming till compactin is achieved , curing side shuttering , taxes adn royalty all complete as per building specification and direction of E/I. | 34.15 | Per M3 | 5829 | 199060.35
6 JBCD P-29 Sl No-15*1.1 + P-41/ Sl No- 1*1.1/3.0 | Providing supplying and spreading of moorum in flanks at site -------------- all complete as per specification and direction of E/I. royalty Rs. 129.41/Cum+labour charge for unskilled labour/1.5 cum = Rs. 243.77/3.0) | 5.61 | Sqm | 215.36 | 1208.1696
7 | Carriage of Materials
A | Local sand 14 KM | 17.08 | Per M3 | 403.07 | 6884.4356
A(i) | sand 49 KM | 14.68 | Per M3 | 907.31 | 13319.3108
B | Stone Boulder 36 Km | 28.48 | Per M3 | 863.23 | 24584.7904
C | Stone Chips (Lead 22 KM) | 29.37 | Per M3 | 541.67 | 15908.8479
D | Moorum 14 KM | 5.61 | Per M3 | 349.09 | 1958.3949
E | Earth ( Lead upto 1 K.M ) | 34.15 | Per M3 | 177.16 | 6050.014
|  | Total boq amount |  |  | 309632.1683
|  | Add 12% GST |  |  | 37155.8602
|  | Total amount |  |  | 346788.0285
|  | Say Rs. |  |  | 346788
Assistant Engineer Ranchi Municipal Corporation Ranchi

## Scheme No-03
RANCHI MUNICIPAL CORPORATION, RANCHI
BILL OF QUANTITY
Name of Work :- okMZ la0 23 ds vUrxZr fgUnih<h izFke LVªhV esa oa'kh pkSd ls gQhTk pkSd rd ukyh fuekZ.k dk;ZA
SL.NO. | ITEMS OF WORK | Qty | Unit | Rate | Amount
1 5.10.2 | Dismantling of pucca brick work or lime ……….. Do ……….. All complete as per specification and direction of E/I | 8.8 | CUM | 390.16 | 3433.408
2 5.10.3 | Dismentling RCC slab ……… do …………. All complete as per specification and direction of E/I | 2 | CUM | 1435.57 | 2871.14
5 5.1.1 + 5.1.2 | Earth work in Excavation in foundation trenches in ordinary soil (vide classification of soil item A ) and disposal of excavated earth as obtained to a distance up to 50 mm including all lifts, leveling, ramming the foundation trenches removing roots of trees, all complete as per approved design , building as per specification & direction of E/I. Extra for earth work in hard soil as per specification and direction of E/I. | 47.8 | CUM | 120.53 | 5761.334
6 5.1.10 | Providing coarse clean sand in filling in foundation trenches or in plinth including ramming and watering in layers not exceeding 150mm thick with all leads and lifts including cost of all materials, labour, royalty and taxes all complete as per building specification & direction of E/I.( Mode of measurement compacted volume). | 4.89 | Per M3 | 223.35 | 1092.1815
7 8.6.8 | Supplying and laying (properly as per design and drawing) rip-rap with good quality of Boulders duly packed including the cost of materials, royalty all taxes etc. but excluding the cost of carriage all complete as per specification and direction of E/I. | 8.15 | Per M3 | 1149.12 | 9365.328
8 5.3.2.1 | Providing PCC M 150 with nominal mix of (1:2:4) in foundation with approved quality of stone chips 20mm to 6mm size graded and clean coarse sand of F.M. 2.5 to 3 including screening, shuttering, mixing cement concrete in mixer and placing in position and ramming till compactin is achieved , curing side shuttering , taxes adn royalty all complete as per building specification and direction of E/I. | 6.5 | Per M3 | 5829 | 37888.5
5.2.34 | Providing random rubble stone masonry in C.M (1:4) in foundation and plinth with hammer dressed stone of less than 0.03 m3 in volume nad clean coarse sand of F.M. 2 to 2.5 including cost of screenign raking out joints to 20mm depth curing taxes and royalty all complete as per building specification and direction of E/I. | 16.28 | Per M3 | 2502.14 | 40734.8392
4 5.7.11 + 5.7.12 | Providing 25 mm thick cement plaster (1:4) with clean Course sand of F.M 1.5 and 1.5mm cement punning including Screening curing with all leads and lifts of water, scoffing taxes as per royalty all complete as per specification and direction of E/I | 124.7 | Sqm | 234.61 | 29255.867
9 5.3.30.1 | Providing Precast R.C.C. M-200 with nominal mix of (1:1.5:3) in precast cover slab over drain with approved quality of stone chips and clean coarse sand of F.M. 2.5 to 3 including curing, shuttering carrying the slab manually to site and laying in position all complete (but excluding the cost of reinforcement) taxes and royalty, all complete as per building specification and direction of E/I. | 2.84 | Per M3 | 5489.86 | 15591.2024
10 5.5.5 (b) | Providing Tor steel reinforcement of 10mm, 12mm & 16mm dia bars as per approved design and drawing excluding carriage of Rods (straight or in coils) to work site, cutting, bending, and binding with annealed wire with cost of wire, removal of rust, placing the rods in position all complete as per building specification and direction of E/I. | 0.25 | MT | 65841.84 | 16460.46
11 | Carriage of Materials
A | Local Sand 16 KM | 4.89 | Per M3 | 450.48 | 2202.8472
A(i) | Sand 47 KM | 12.57 | Per M3 | 880.61 | 11069.2677
B | Stone Boulder 34 km | 24.4 | Per M3 | 736.48 | 17970.112
C | Stone Chips (lead 20 KM) | 8.34 | Per M3 | 513.68 | 4284.0912
D | Earth ( Lead upto 1 K.M ) | 47.8 | Per M3 | 177.16 | 8468.248
206448.8262
Assistant Engineer Ranchi Municipal Corporation Ranchi

## Scheme No-04
RANCHI MUNICIPAL CORPORATION, RANCHI
BILL OF QUANTITY
Name of Work :-Construction of Drain at Purani ranchi karim lane from Md jasimuddin shop to hafijul house Under ward no-24 Name of Work :- Construction of Drain near Daily Market Gali lane road hindpiri ranchi Under ward no-24 Name of work :- Construction of Drain at purani ranchi from infront of thakur jee hosue to existing main nala under ward no-24
SL.NO. | ITEMS OF WORK | 3 | 1 | 2 | QTY | Unit | Rate | Amount
1 | Labour for cleaning the work site before and after work etc and for head load of Materials |  | 4 |  | 4 | Each | 272.99 | 1091.96
2 5.10.1 | Dismantling of Pucca brick or lime work …… do ……. All complete as per E/I |  | 2.45 |  | 2.45 | CUM | 390.16 | 955.892
3 5.10.3 | Dismantling RCC work ……. Do……. All complete as per specification and direction |  | 1.1556 |  | 1.1556 | CUM | 1435.57 | 1658.9992
4 5.1.1 + 5.1.2 | Earth work in Excavation in foundation trenches in ordinary soil (vide classification of soil item A ) and disposal of excavated earth as obtained to a distance up to 50 mm including all lifts, leveling, ramming the foundation trenches removing roots of trees, all complete as per approved design , building as per specification & direction of E/I. Extra for earth work in hard soil as per specification and direction of E/I. | 80.72 | 11.23 | 20.8 | 112.75 | CUM | 120.53 | 13589.7575
5 5.1.10 | Providing coarse clean sand in filling in foundation trenches or in plinth including ramming and watering in layers not exceeding 150mm thick with all leads and lifts including cost of all materials, labour, royalty and taxes all complete as per building specification & direction of E/I.( Mode of measurement compacted volume). | 7.51 | 1.21 | 1.95 | 10.67 | Per M3 | 223.35 | 2383.1445
6 8.6.8 | Supplying and laying (properly as per design and drawing) rip-rap with good quality of Boulders duly packed including the cost of materials, royalty all taxes etc. but excluding the cost of carriage all complete as per specification and direction of E/I. | 12.51 | 2.01 | 3.25 | 17.77 | Per M3 | 1149.12 | 20419.8624
7 5.3.2 | Providing PCC M 150 with nominal mix of (1:2:4) in foundation with approved quality of stone chips 20mm to 6mm size graded and clean coarse sand of F.M. 2.5 to 3 including screening, shuttering, mixing cement concrete in mixer and placing in position and ramming till compactin is achieved , curing side shuttering , taxes adn royalty all complete as per building specification and direction of E/I. | 10.6501 | 7.1369 | 2.8526 | 20.6396 | Per M3 | 5358.83 | 110604.2309
8 5.2.34 | Providing rough dressed course stone masonry in cement mortar (1:6) in foundation and plinth with hammer dressed stone of less than 0.03 m3 in volume nad clean coarse sand of F.M. 2 to 2.5 including cost of screenign raking out joints to 20mm depth curing taxes and royalty all complete as per building specification and direction of E/I. | 27.36 | 6.2686 | 7.01 | 40.6386 | Per M3 | 2502.14 | 101683.5517
9 5.7.11 + 5.7.12 | Providing 25 mm thick cement plaster (1:4) with clean Course sand of F.M 1.5 and 1.5mm cement punning including Screening curing with all leads and lifts of water, scoffing taxes as per royalty all complete as per specification and direction of E/I | 185.8 | 21.0775 | 49.41 | 256.2875 | Sqm | 234.61 | 60127.6174
10 5.3.30.1 | Providing Precast R.C.C. M-200 with nominal mix of (1:1.5:3) in precast cover slab over drain with approved quality of stone chips and clean coarse sand of F.M. 2.5 to 3 including curing, shuttering carrying the slab manually to site and laying in position all complete (but excluding the cost of reinforcement) taxes and royalty, all complete as per building specification and direction of E/I. | 3.21 | 3.26 | 2.6 | 9.07 | Per M3 | 5489.86 | 49793.0302
11 5.5.5 (b) | Providing Tor steel reinforcement of 10mm, 12mm & 16mm dia bars as per approved design and drawing excluding carriage of Rods (straight or in coils) to work site, cutting, bending, and binding with annealed wire with cost of wire, removal of rust, placing the rods in position all complete as per building specification and direction of E/I. | 0.32 | 0.35 | 0.23 | 0.9 | MT | 65841.84 | 59257.656
12 | Carriage of Materials
A | Local Sand 14 KM | 7.51 | 1.21 | 1.95 | 10.67 | Per M3 | 418.87 | 4469.3429
A(i) | Sand 49 KM | 19.9 | 10.51 | 5.97 | 36.38 | Per M3 | 907.31 | 33007.9378
B | Stone Boulder 36 km | 39.9 | 8.3 | 10.3 | 58.5 | Per M3 | 764.29 | 44710.965
C | Stone Chips (lead 22 KM) | 12.36 | 9.26 | 4.74 | 26.36 | Per M3 | 545.28 | 14373.5808
D | Earth ( Lead upto 1 K.M ) | 80.72 | 14.81 | 20.8 | 116.33 | Per M3 | 177.16 | 20609.0228
| Total boq amount | [6 empty] | 538736.5512
|  | Add 12% GST | [5 empty] | 64648.3861
|  | Total amount | [5 empty] | 603384.9373
|  | Say Rs. | [5 empty] | 603385
Executive Engineer Ranchi Municipal Corporation Ranchi

## Scheme No-05
RANCHI MUNICIPAL CORPORATION, RANCHI
BILL OF QUANTITY
Name of Work :- Construction for improvement of vidyapath smarak main road near new raj sweets. Under ward no-25
SL.NO. | ITEMS OF WORK | 1 | 2 | Qty | Unit | Rate | Amount
DSR 8.2.21 | Granite slab of any colour and shade ……. All complete as per approved design specification & direction of E/I | 2 | 1.9 | 23.27 | sqm | 3351.95 | 77999.8765
2 DSR 10.28 | Providing and fixing stainless steel Grade 304 railing made of hollow tube, channels plates etc including welding grinding buffing polishing and making cuvature …. All complete as per specification and directio of E/I | 2.91 | 1.9 | 215.14 | kg | 472.4 | 101632.136
| Total boq amount | [5 empty] | 179632.0125
|  |  |  | Add 12% GST |  |  | 21555.8415
|  |  |  | Total amount |  |  | 201187.854
|  |  |  | Say Rs. |  |  | 201188
Assistant Engineer Ranchi Municipal Corporation Ranchi

## Scheme No-06
RANCHI MUNICIPAL CORPORATION, RANCHI
BILL OF QUANTITY
Name of Work :- Construction of Drain at azad hind nagar from Bablu khan to akhara under ward no-37 Name of Worl :- Improvement of PCC road at Kunj vihar from Dhkisnayan apartment to road no-1 and rest part of road no-01 Under ward no-37
SL.NO. | ITEMS OF WORK | 1 | 2 | Qty | Unit | Rate | Amount
1 | Labour for cleaning the work site before and after work etc. and for head load of materials. |  | 2 | 2 | Each | 272.99 | 545.98
2 5.1.1 + 5.1.2 | Earth work in Excavation in foundation trenches in ordinary soil (vide classification of soil item A ) and disposal of excavated earth as obtained to a distance up to 50 mm including all lifts, leveling, ramming the foundation trenches removing roots of trees, all complete as per approved design , building as per specification & direction of E/I. Extra for earth work in hard soil as per specification and direction of E/I. | 30.06 | 18.06 | 48.12 | CUM | 120.53 | 5799.9036
3 5.1.10 | Providing coarse clean sand in filling in foundation trenches or in plinth including ramming and watering in layers not exceeding 150mm thick with all leads and lifts including cost of all materials, labour, royalty and taxes all complete as per building specification & direction of E/I.( Mode of measurement compacted volume). | 2.66 | 4.52 | 7.18 | Per M3 | 223.35 | 1603.653
4 8.6.8 | Supplying and laying (properly as per design and drawing) rip-rap with good quality of Boulders duly packed including the cost of materials, royalty all taxes etc. but excluding the cost of carriage all complete as per specification and direction of E/I. | 4.43 | 7.59 | 12.02 | Per M3 | 1149.12 | 13812.4224
5 5.3.2 | Providing PCC M 150 with nominal mix of (1:2:4) in foundation with approved quality of stone chips 20mm to 6mm size graded and clean coarse sand of F.M. 2.5 to 3 including screening, shuttering, mixing cement concrete in mixer and placing in position and ramming till compactin is achieved , curing side shuttering , taxes adn royalty all complete as per building specification and direction of E/I. | 3.7 |  | 3.7 | Per M3 | 5358.83 | 19827.671
6 5.2.34 | Providing rough dressed course stone masonry in cement mortar (1:6) in foundation and plinth with hammer dressed stone of less than 0.03 m3 in volume nad clean coarse sand of F.M. 2 to 2.5 including cost of screenign raking out joints to 20mm depth curing taxes and royalty all complete as per building specification and direction of E/I. | 9.56 |  | 9.56 | Per M3 | 2502.14 | 23920.4584
7 5.7.11 + 5.7.12 | Providing 25 mm thick cement plaster (1:4) with clean Course sand of F.M 1.5 and 1.5mm cement punning including Screening curing with all leads and lifts of water, scoffing taxes as per royalty all complete as per specification and direction of E/I | 81.3 |  | 81.3 | Sqm | 234.61 | 19073.793
8 5.3.30.1 | Providing Precast R.C.C. M-200 with nominal mix of (1:1.5:3) in precast cover slab over drain with approved quality of stone chips and clean coarse sand of F.M. 2.5 to 3 including curing, shuttering carrying the slab manually to site and laying in position all complete (but excluding the cost of reinforcement) taxes and royalty, all complete as per building specification and direction of E/I. | 3.5 |  | 3.5 | CUM | 5489.86 | 19214.51
9 5.5.5 (b) | Providing Tor steel reinforcement of 10mm, 12mm & 16mm dia bars as per approved design and drawing excluding carriage of Rods (straight or in coils) to work site, cutting, bending, and binding with annealed wire with cost of wire, removal of rust, placing the rods in position all complete as per building specification and direction of E/I. | 0.063 |  | 0.063 | MT | 65841.84 | 4148.0359
10 5.3.2.1 | Providing PCC M 200 with nominal mix of (1:1.5:3) in foundation with approved quality of stone chips 20mm to 6mm size graded and clean coarse sand of F.M. 2.5 to 3 including screening, shuttering, mixing cement concrete in mixer and placing in position and ramming till compactin is achieved , curing side shuttering , taxes adn royalty all complete as per building specification and direction of E/I. |  | 50.15 | 50.15 | CUM | 5829 | 292324.35
11 | Carriage of Materials
A | Local Sand 16 KM | 2.66 | 4.52 | 7.18 | Per M3 | 450.47 | 3234.3746
A(i) | Sand 47 KM | 8.28 | 21.54 | 29.82 | Per M3 | 880.61 | 26259.7902
B | Stone Boulder 34km | 14 | 7.59 | 21.59 | Per M3 | 764.29 | 16501.0211
C | Stone Chips (lead 220KM) | 6.4 | 43.08 | 49.48 | Per M3 | 513.68 | 25416.8864
D | Earth ( Lead upto 1 K.M ) | 30.06 | 18.06 | 48.12 | Per M3 | 177.16 | 8524.9392
| Total boq amount | [5 empty] | 479661.8088
|  |  |  | Add 12% GST |  |  | 57559.4171
|  |  |  | Total amount |  |  | 537221.2259
|  |  |  | Say Rs. |  |  | 537221
Executive Engineer Ranchi Municipal Corporation Ranchi

## Scheme NO-07
RANCHI MUNICIPAL CORPORATION, RANCHI
BILL OF QUANTITY
Name of Work :- Construction of Drain at Irgu toli from Harmu from hanuman mandir to starting road no-8 of road 8 under ward no-27
SL.NO. | ITEMS OF WORK | QTY | UNIT | RATE | AMOUNT
1 | Labour for cleaning the work site before and after work etc and for head load of Materails | 4 | Each | 272.99 | 1091.96
2 5.3.2.1 | Providing PCC M 200 with nominal mix of (1:1.5:3) in foundation with approved quality of stone chips 20mm to 6mm size graded and clean coarse sand of F.M. 2.5 to 3 including screening, shuttering, mixing cement concrete in mixer and placing in position and ramming till compactin is achieved , curing side shuttering , taxes adn royalty all complete as per building specification and direction of E/I. | 49.57 | Per M3 | 5829 | 288943.53
3 | Carriage of Materials
a | sand 49 KM | 21.27 | Per M3 | 710.13 | 15104.4651
b | Stone Chips & dust (Lead 22 KM) | 42.54 | Per M3 | 391.29 | 16645.4766
|  | Total boq amount |  |  | 321785.4317
|  | Add 12% GST |  |  | 38614.2518
|  | Total amount |  |  | 360399.6835
Assistant Engineer Ranchi Municipal Corporation Ranchi

## Scheme NO-08
RANCHI MUNICIPAL CORPORATION, RANCHI
BILL OF QUANTITY
Name of Work :- Improvement of PCC road in Gauri shankar nagar near Guard wall Under ward no-43
SL.NO. | ITEMS OF WORK | 1 | 2 | QTY | Unit | Rate | Amount
1 5.1.1 + 5.1.2 | Earth work in Excavation in foundation trenches in ordinary soil (vide classification of soil item A ) and disposal of excavated earth as obtained to a distance up to 50 mm including all lifts, leveling, ramming the foundation trenches removing roots of trees, all complete as per approved design , building as per specification & direction of E/I. Extra for earth work in hard soil as per specification and direction of E/I. | 10.47 | 2 | 22.66 | CUM | 120.53 | 2731.2098
2 5.1.10 | Providing coarse clean sand in filling in foundation trenches or in plinth including ramming and watering in layers not exceeding 150mm thick with all leads and lifts including cost of all materials, labour, royalty and taxes all complete as per building specification & direction of E/I.( Mode of measurement compacted volume). | 21.77 | 2 | 7.09 | Per M3 | 223.35 | 1583.5515
3 8.6.8 | Supplying and laying (properly as per design and drawing) rip-rap with good quality of Boulders duly packed including the cost of materials, royalty all taxes etc. but excluding the cost of carriage all complete as per specification and direction of E/I. | 5.59 | 2 | 11.81 | Per M3 | 1149.12 | 13571.1072
4 5.3.2.1 | Providing PCC M 200 with nominal mix of (1:1.5:3) in foundation with approved quality of stone chips 20mm to 6mm size graded and clean coarse sand of F.M. 2.5 to 3 including screening, shuttering, mixing cement concrete in mixer and placing in position and ramming till compactin is achieved , curing side shuttering , taxes adn royalty all complete as per building specification and direction of E/I. | 5.33 | 2 | 59.48 | Per M3 | 5829 | 346708.92
7 | Carriage of Materials
A | Local Sand 18 KM | 21.77 | 2 | 7.09 | Per M3 | 482.08 | 3417.9472
A(i) | Sand 42 KM | 10.25 | 2 | 25.53 | Per M3 | 813.85 | 20777.5905
B | Stone Boulder 29 km | 20.78 | 2 | 51.06 | Per M3 | 434.67 | 22194.2502
C | Stone Chips (lead 15KM) | 4.79 | 2 | 11.81 | Per M3 | 666.28 | 7868.7668
D | Earth 01 KM |  |  | 22.66 | Per M3 | 177.16 | 4014.4456
| Total boq amount | [5 empty] | 422867.7888
|  |  |  | Add 12%GST |  |  | 50744.1347
|  |  |  | Total amount |  |  | 473611.9235
|  |  |  | Say Rs. |  |  | 473612
Assistant Engineer Ranchi Municipal Corporation Ranchi

## Scheme No-09
RANCHI MUNICIPAL CORPORATION, RANCHI
BILL OF QUANTITY
Name of Work :- Construction of Drain at Irgu Toli from Harmu from hanuman mandir to starting of road and road no-08 Under ward no-27
SL.NO. | ITEMS OF WORK | Qty | Unit | Rate | Amount
1 | Providing man days for the clearence, leveling, dressing etc all complete as per unskilled labour specification and direction of E/I. | 4 | Each | 272.99 | 1091.96
2 5.1.1 + 5.1.2 | Earth work in Excavation in foundation trenches in ordinary soil (vide classification of soil item A ) and disposal of excavated earth as obtained to a distance up to 50 mm including all lifts, leveling, ramming the foundation trenches removing roots of trees, all complete as per approved design , building as per specification & direction of E/I. Extra for earth work in hard soil as per specification and direction of E/I. | 74.34 | CUM | 120.53 | 8960.2002
3 5.1.10 | Providing coarse clean sand in filling in foundation trenches or in plinth including ramming and watering in layers not exceeding 150mm thick with all leads and lifts including cost of all materials, labour, royalty and taxes all complete as per building specification & direction of E/I.( Mode of measurement compacted volume). | 6.2 | Per M3 | 223.35 | 1384.77
4 8.6.8 | Supplying and laying (properly as per design and drawing) rip-rap with good quality of Boulders duly packed including the cost of materials, royalty all taxes etc. but excluding the cost of carriage all complete as per specification and direction of E/I. | 10.33 | Per M3 | 1149.12 | 11870.4096
5 5.3.2 | Providing PCC M 150 with nominal mix of (1:2:4) in foundation with approved quality of stone chips 20mm to 6mm size graded and clean coarse sand of F.M. 2.5 to 3 including screening, shuttering, mixing cement concrete in mixer and placing in position and ramming till compactin is achieved , curing side shuttering , taxes adn royalty all complete as per building specification and direction of E/I. | 8.68 | Per M3 | 5829 | 50595.9998
6 5.2.34 | Providing rough dressed course stone masonry in cement mortar (1:6) in foundation and plinth with hammer dressed stone of less than 0.03 m3 in volume nad clean coarse sand of F.M. 2 to 2.5 including cost of screenign raking out joints to 20mm depth curing taxes and royalty all complete as per building specification and direction of E/I. | 22.3025 | Per M3 | 2502.14 | 55803.8898
7 5.7.11 + 5.7.12 | Providing 25 mm thick cement plaster (1:4) with clean Course sand of F.M 1.5 and 1.5mm cement punning including Screening curing with all leads and lifts of water, scoffing taxes as per royalty all complete as per specification and direction of E/I | 189.7362 | Sqm | 234.61 | 44513.9982
8 5.3.30.1 | Providing Precast R.C.C. M-200 with nominal mix of (1:1.5:3) in precast cover slab over drain with approved quality of stone chips and clean coarse sand of F.M. 2.5 to 3 including curing, shuttering carrying the slab manually to site and laying in position all complete (but excluding the cost of reinforcement) taxes and royalty, all complete as per building specification and direction of E/I. | 8.26 | CUM | 5489.86 | 45346.0569
9 5.5.5 (b) | Providing Tor steel reinforcement of 10mm, 12mm & 16mm dia bars as per approved design and drawing excluding carriage of Rods (straight or in coils) to work site, cutting, bending, and binding with annealed wire with cost of wire, removal of rust, placing the rods in position all complete as per building specification and direction of E/I. | 0.802 | MT | 65841.8 | 52805.1236
10 | Carriage of Materials
11 | Local Sand 18 KM | 6.2 | CUM | 385.55 | 2390.41
12 | Sand 42 KM | 19.27 | CUM | 867.86 | 16723.6622
13 | Stone Boulder 29 KM | 32.6329 | CUM | 825.7 | 26944.9996
14 | Stone Chips (lead 15 KM) | 14.94 | CUM | 518.12 | 7740.7128
15 | Earth lead 1 KM | 74.34 | CUM | 169.47 | 12598.3998
| Total boq amount |  |  |  | 338770.5924
|  | Add 12% GST |  |  | 40652.4711
|  | Total amount |  |  | 379423.0635
Assistant Engineer Ranchi Municipal Corporation Ranchi

## Scheme No-10
RANCHI MUNICIPAL CORPORATION, RANCHI
BILL OF QUANTITY
Name of Work :- Repairing of Drain and construction of drain slab ashok kunj from subh gauri apartment to infront of nirankari ashram under ward no-28
SL.NO. | ITEMS OF WORK | Qty | Unit | Rate | Amount
1 | Labour for cleaning the work site before and after work etc and for head load of Materials. | 15 | Each | 272.98 | 4094.7
2 | dismantling pucca brick or lime work …….. Do…………. All complete as per …….. E/I | 12.78 | CUM | 390.16 | 4986.2448
3 5.3.2 | Providing PCC M 150 with nominal mix of (1:2:4) in foundation with approved quality of stone chips 20mm to 6mm size graded and clean coarse sand of F.M. 2.5 to 3 including screening, shuttering, mixing cement concrete in mixer and placing in position and ramming till compactin is achieved , curing side shuttering , taxes adn royalty all complete as per building specification and direction of E/I. | 3.83 | Per M3 | 5358.83 | 20524.3189
4 5.2.34 | Providing rough dressed course stone masonry in cement mortar (1:6) in foundation and plinth with hammer dressed stone of less than 0.03 m3 in volume nad clean coarse sand of F.M. 2 to 2.5 including cost of screenign raking out joints to 20mm depth curing taxes and royalty all complete as per building specification and direction of E/I. | 7.67 | Per M3 | 2502.14 | 19191.4138
5 5.3.30.1 | Providing Precast R.C.C. M-200 with nominal mix of (1:1.5:3) in precast cover slab over drain with approved quality of stone chips and clean coarse sand of F.M. 2.5 to 3 including curing, shuttering carrying the slab manually to site and laying in position all complete (but excluding the cost of reinforcement) taxes and royalty, all complete as per building specification and direction of E/I. | 6.35 | CUM | 5489.86 | 34860.611
6 5.5.5 (b) | Providing Tor steel reinforcement of 10mm, 12mm & 16mm dia bars as per approved design and drawing excluding carriage of Rods (straight or in coils) to work site, cutting, bending, and binding with annealed wire with cost of wire, removal of rust, placing the rods in position all complete as per building specification and direction of E/I. | 0.56 | MT | 65841.84 | 36871.4304
7 5.7.11 + 5.7.12 | Providing 25 mm thick cement plaster (1:4) with clean Course sand of F.M 1.5 and 1.5mm cement punning including Screening curing with all leads and lifts of water, scoffing taxes as per royalty all complete as per specification and direction of E/I | 181.23 | Per M3 | 245.79 | 44544.5217
8 | Carriage of Materials
9 | Sand 49 KM | 10.21 | CUM | 907.31 | 9263.6351
10 | Stone Boulder 36 KM | 7.7 | CUM | 764.29 | 5885.033
11 | Stone Chips (lead 22 KM) | 8.91 | CUM | 545.28 | 4858.4448
| Total boq amount |  |  |  | 185080.3535
| Add 12% GST |  |  |  | 22209.6424
| Total amount |  |  |  | 207289.9959
Assistant Engineer Ranchi Municipal Corporation Ranchi

## Scheme NO-11
RANCHI MUNICIPAL CORPORATION, RANCHI
BILL OF QUANTITY
Name of Work :- Construction of PCC road in Naya basti from late Panna bodra house to B.R munda house under ward no-28
SL.NO. | ITEMS OF WORK | Qty | Unit | Rate | Amount
1 5.1.1 + 5.1.2 | Earth work in Excavation in foundation trenches in ordinary soil (vide classification of soil item A ) and disposal of excavated earth as obtained to a distance up to 50 mm including all lifts, leveling, ramming the foundation trenches removing roots of trees, all complete as per approved design , building as per specification & direction of E/I. Extra for earth work in hard soil as per specification and direction of E/I. | 17 | CUM | 120.53 | 2049.01
2 5.1.10 | Providing coarse clean sand in filling in foundation trenches or in plinth including ramming and watering in layers not exceeding 150mm thick with all leads and lifts including cost of all materials, labour, royalty and taxes all complete as per building specification & direction of E/I.( Mode of measurement compacted volume). | 8.5 | Per M3 | 223.35 | 1898.475
3 8.6.8 | Supplying and laying (properly as per design and drawing) rip-rap with good quality of Boulders duly packed including the cost of materials, royalty all taxes etc. but excluding the cost of carriage all complete as per specification and direction of E/I. | 14.17 | Per M3 | 1149.12 | 16283.0304
4 5.3.2.1 | Providing PCC M 200 with nominal mix of (1:1.5:3) in foundation with approved quality of stone chips 20mm to 6mm size graded and clean coarse sand of F.M. 2.5 to 3 including screening, shuttering, mixing cement concrete in mixer and placing in position and ramming till compactin is achieved , curing side shuttering , taxes adn royalty all complete as per building specification and direction of E/I. | 17 | Per M3 | 5829 | 99093
5 | Carriage of Materials
6 | Local Sand 14 KM | 8.5 | CUM | 418.8 | 3559.8
7 | Sand 49 KM | 7.31 | CUM | 907.31 | 6632.4361
8 | Stone Boulder 36 KM | 14.17 | CUM | 764.29 | 10829.9893
9 | Stone Chips (lead 22 KM) | 14.62 | CUM | 545.28 | 7971.9936
10 | Earth lead 1 KM | 17 | CUM | 177.16 | 3011.72
Total boq amount |  |  |  |  | 151329.4544
Add 12% GST |  |  |  |  | 18159.5345
Total amount |  |  |  |  | 169488.9889
Assistant Engineer Ranchi Municipal Corporation Ranchi

## Scheme No-12
RANCHI MUNICIPAL CORPORATION, RANCHI
BILL OF QUANTITY
Name of Work :- Construction of Drain at Kishoregunj near Kailash mandir at road no-9B, Yadav gali Under ward no-30
SL.NO. | ITEMS OF WORK | Qty | Unit | Rate | Amount
1 5.1.1 + 5.1.2 | Earth work in Excavation in foundation trenches in ordinary soil (vide classification of soil item A ) and disposal of excavated earth as obtained to a distance up to 50 mm including all lifts, leveling, ramming the foundation trenches removing roots of trees, all complete as per approved design , building as per specification & direction of E/I. Extra for earth work in hard soil as per specification and direction of E/I. | 1.53 | CUM | 120.53 | 184.4109
2 5.1.10 | Providing coarse clean sand in filling in foundation trenches or in plinth including ramming and watering in layers not exceeding 150mm thick with all leads and lifts including cost of all materials, labour, royalty and taxes all complete as per building specification & direction of E/I.( Mode of measurement compacted volume). | 6.11 | Per M3 | 223.35 | 1364.6685
3 8.6.8 | Supplying and laying (properly as per design and drawing) rip-rap with good quality of Boulders duly packed including the cost of materials, royalty all taxes etc. but excluding the cost of carriage all complete as per specification and direction of E/I. | 10.18 | Per M3 | 1149.12 | 11698.0416
4 5.3.2 | Providing PCC M 150 with nominal mix of (1:2:4) in foundation with approved quality of stone chips 20mm to 6mm size graded and clean coarse sand of F.M. 2.5 to 3 including screening, shuttering, mixing cement concrete in mixer and placing in position and ramming till compactin is achieved , curing side shuttering , taxes adn royalty all complete as per building specification and direction of E/I. | 8.5 | Per M3 | 5829 | 49546.5
5 5.2.34 | Providing rough dressed course stone masonry in cement mortar (1:6) in foundation and plinth with hammer dressed stone of less than 0.03 m3 in volume nad clean coarse sand of F.M. 2 to 2.5 including cost of screenign raking out joints to 20mm depth curing taxes and royalty all complete as per building specification and direction of E/I. | 20.57 | Per M3 | 2502.14 | 51469.0198
6 5.7.11 + 5.7.12 | Providing 25 mm thick cement plaster (1:4) with clean Course sand of F.M 1.5 and 1.5mm cement punning including Screening curing with all leads and lifts of water, scoffing taxes as per royalty all complete as per specification and direction of E/I | 160.9351 | Sqm | 234.61 | 37756.9899
7 5.3.30.1 | Providing Precast R.C.C. M-200 with nominal mix of (1:1.5:3) in precast cover slab over drain with approved quality of stone chips and clean coarse sand of F.M. 2.5 to 3 including curing, shuttering carrying the slab manually to site and laying in position all complete (but excluding the cost of reinforcement) taxes and royalty, all complete as per building specification and direction of E/I. | 8.9304 | Per M3 | 5489.86 | 49026.7885
8 5.5.5 (b) | Providing Tor steel reinforcement of 10mm, 12mm & 16mm dia bars as per approved design and drawing excluding carriage of Rods (straight or in coils) to work site, cutting, bending, and binding with annealed wire with cost of wire, removal of rust, placing the rods in position all complete as per building specification and direction of E/I. | 0.78833 | MT | 65841.8 | 51905.2854
9 | Carriage of Materials
A | Local Sand 16 KM | 6.11 | Per M3 | 450.48 | 2752.4328
A(i) | Sand 49 KM | 18.31 | Per M3 | 907.31 | 16612.8461
B | Stone Boulder 34 km | 30.8 | Per M3 | 736.48 | 22683.584
C | Stone Chips (lead 20 KM) | 15.34 | Per M3 | 513.68 | 7879.8512
D | Earth ( Lead upto 1 K.M ) | 1.53 | Per M3 | 177.16 | 271.0548
| Total boq amount |  |  |  | 303151.4735
|  | Add 12% GST |  |  | 36378.1768
|  | Total amount |  |  | 339529.6504
Assistant Engineer Ranchi Municipal Corporation Ranchi

## Scheme No-13
RANCHI MUNICIPAL CORPORATION, RANCHI
BILL OF QUANTITY
Name of Work :-Improvement of Pcc road at Kishoregunj harmu road no-9B, Under ward no-30
SL.NO. | ITEMS OF WORK | Qty | Unit | Rate | Amount
1 5.1.1 + 5.1.2 | Earth work in Excavation in foundation trenches in ordinary soil (vide classification of soil item A ) and disposal of excavated earth as obtained to a distance up to 50 mm including all lifts, leveling, ramming the foundation trenches removing roots of trees, all complete as per approved design , building as per specification & direction of E/I. Extra for earth work in hard soil as per specification and direction of E/I. | 29.45 | CUM | 120.53 | 3549.6085
2 5.3.2.1 | Providing PCC M 200 with nominal mix of (1:1.5:3) in foundation with approved quality of stone chips 20mm to 6mm size graded and clean coarse sand of F.M. 2.5 to 3 including screening, shuttering, mixing cement concrete in mixer and placing in position and ramming till compactin is achieved , curing side shuttering , taxes adn royalty all complete as per building specification and direction of E/I. | 50 | Per M3 | 5358.83 | 267941.5
3 | Carriage of Materials
4 | Sand 49 KM | 22.01 | CUM | 907.31 | 19969.8931
5 | Stone Chips (lead 20 KM) | 44.02 | CUM | 418.87 | 18438.6574
6 | Earth lead 1 KM | 29.45 | CUM | 177.16 | 5217.362
| Total Boq amount |  |  |  | 315117.021
|  | Add 12% GST |  |  | 37814.0425
|  | Total amount |  |  | 352931.0635
Assistant Engineer Ranchi Municipal Corporation Ranchi

## Scheme NO-14
RANCHI MUNICIPAL CORPORATION, RANCHI
BILL OF QUANTITY
Name of Work :-okMZ la0 36 ds vUrxZe cktjk f>aVxh Vksyh esa lfjuk feat ds ?kj ls lkouk eq.Mk ds ?kj rd ih0lh0lh0 iFk fuekZ.k dk;ZA
SL.NO. | ITEMS OF WORK | 1 | 2 | 3 | Qty | Unit | Rate | Amount
1 5.1.1 + 5.1.2 | Earth work in Excavation in foundation trenches in ordinary soil (vide classification of soil item A ) and disposal of excavated earth as obtained to a distance up to 50 mm including all lifts, leveling, ramming the foundation trenches removing roots of trees, all complete as per approved design , building as per specification & direction of E/I. Extra for earth work in hard soil as per specification and direction of E/I. | 93.46 | 116.82 | 10.2 | 33.77 | CUM | 120.53 | 4070.2981
2 5.1.10 | Providing coarse clean sand in filling in foundation trenches or in plinth including ramming and watering in layers not exceeding 150mm thick with all leads and lifts including cost of all materials, labour, royalty and taxes all complete as per building specification & direction of E/I.( Mode of measurement compacted volume). | 46.73 | 11.68 | 0.85 | 13.27 | Per M3 | 223.35 | 2963.8545
3 8.6.8 | Supplying and laying (properly as per design and drawing) rip-rap with good quality of Boulders duly packed including the cost of materials, royalty all taxes etc. but excluding the cost of carriage all complete as per specification and direction of E/I. | 103.84 | 19.47 | 1.06 | 22.3 | Per M3 | 1149.12 | 25625.376
4 5.3.2.1 | Providing PCC & RCC M 200 with nominal mix of (1:1.5:3) in foundation with approved quality of stone chips 20mm to 6mm size graded and clean coarse sand of F.M. 2.5 to 3 including screening, shuttering, mixing cement concrete in mixer and placing in position and ramming till compactin is achieved , curing side shuttering , taxes adn royalty all complete as per building specification and direction of E/I. | 93.46 | 5.3 |  | 21.24 | Per M3 | 5829 | 123807.96
10 | Carriage of Materials
11 | Local Sand 14 KM | 46.73 | 11.68 | 0.85 | 13.27 | Per M3 | 400.66 | 5316.7582
12 | Sand 49 KM | 40.19 | 36.04 | 2.44 | 9.13 | Per M3 | 867.86 | 7923.5618
13 | Stone Boulder 36 km | 103.84 | 66.2 | 4.12 | 22.3 | Per M3 | 731.06 | 16302.638
14 | Stone Chips (lead 22 KM) | 80.38 | 28.33 | 2.41 | 18.266 | Per M3 | 517.79 | 9457.9521
15 | Earth ( Lead upto 1 K.M ) | 93.46 | 116.82 | 10.2 | 33.7 | Per M3 | 169.46 | 5710.802
| Total Boq Amount | [6 empty] | 201179.2007
| Add 12% GST Amount | [6 empty] | 24141.5041
| Total amount | [6 empty] | 225320.7048
Assistant Engineer Ranchi Municipal Corporation Ranchi

## Schem NO-15
RANCHI MUNICIPAL CORPORATION, RANCHI
BILL OF QUANTITY
Name of Work :- Construction of Drain at Azad hind nagar Harmu from house of Gayasudin to sinha to main nala and from Manawar house to Main drain via rustm Under ward no-37
SL.NO. | ITEMS OF WORK | Qty | Unit | Rate | Amount
1 5.1.1 + 5.1.2 | Earth work in Excavation in foundation trenches in ordinary soil (vide classification of soil item A ) and disposal of excavated earth as obtained to a distance up to 50 mm including all lifts, leveling, ramming the foundation trenches removing roots of trees, all complete as per approved design , building as per specification & direction of E/I. Extra for earth work in hard soil as per specification and direction of E/I. | 72.53 | CUM | 120.53 | 8742.0409
2 5.1.10 | Providing coarse clean sand in filling in foundation trenches or in plinth including ramming and watering in layers not exceeding 150mm thick with all leads and lifts including cost of all materials, labour, royalty and taxes all complete as per building specification & direction of E/I.( Mode of measurement compacted volume). | 6.41 | Per M3 | 223.35 | 1431.6735
3 8.6.8 | Supplying and laying (properly as per design and drawing) rip-rap with good quality of Boulders duly packed including the cost of materials, royalty all taxes etc. but excluding the cost of carriage all complete as per specification and direction of E/I. | 10.68 | Per M3 | 1149.12 | 12272.6016
4 5.3.2 | Providing PCC M 150 with nominal mix of (1:2:4) in foundation with approved quality of stone chips 20mm to 6mm size graded and clean coarse sand of F.M. 2.5 to 3 including screening, shuttering, mixing cement concrete in mixer and placing in position and ramming till compactin is achieved , curing side shuttering , taxes adn royalty all complete as per building specification and direction of E/I. | 8.91 | Per M3 | 5358.83 | 47747
5 5.2.34 | Providing rough dressed course stone masonry in cement mortar (1:6) in foundation and plinth with hammer dressed stone of less than 0.03 m3 in volume nad clean coarse sand of F.M. 2 to 2.5 including cost of screenign raking out joints to 20mm depth curing taxes and royalty all complete as per building specification and direction of E/I. | 22.5147 | Per M3 | 2502.14 | 56335.0003
6 5.7.11 + 5.7.12 | Providing 25 mm thick cement plaster (1:4) with clean Course sand of F.M 1.5 and 1.5mm cement punning including Screening curing with all leads and lifts of water, scoffing taxes as per royalty all complete as per specification and direction of E/I | 200.2472 | Sqm | 234.61 | 46979.9998
7 5.3.30.1 | Providing Precast R.C.C. M-200 with nominal mix of (1:1.5:3) in precast cover slab over drain with approved quality of stone chips and clean coarse sand of F.M. 2.5 to 3 including curing, shuttering carrying the slab manually to site and laying in position all complete (but excluding the cost of reinforcement) taxes and royalty, all complete as per building specification and direction of E/I. | 4.72 | CUM | 5489.86 | 25911.9965
8 5.5.5 (b) | Providing Tor steel reinforcement of 10mm, 12mm & 16mm dia bars as per approved design and drawing excluding carriage of Rods (straight or in coils) to work site, cutting, bending, and binding with annealed wire with cost of wire, removal of rust, placing the rods in position all complete as per building specification and direction of E/I. | 0.38 | MT | 65841.8 | 25019.9828
9 | Carriage of Materials
10 | Local Sand 16 KM | 6.41 | CUM | 450.47 | 2887.5127
11 | Sand 47 KM | 17.67 | CUM | 880.61 | 15560.3787
12 | Stone Boulder 34 KM | 36.4145 | CUM | 831.81 | 30289.9452
13 | Stone Chips (lead 20 KM) | 8.04 | CUM | 513.68 | 4129.9872
14 | Earth lead 1 KM | 72.53 | CUM | 177.16 | 12849.4148
| Total boq amount |  |  |  | 290157.5339
|  | Add 12% GST |  |  | 34818.9041
|  | Total amount |  |  | 324976.438
|  | Add 01% for labour cess |  |  | 3249.7644
|  | Total amount |  |  | 328226.2024
|  | Say Rs. |  |  | 328226
Assistant Engineer Ranchi Municipal Corporation Ranchi

## Scheme No-16
RANCHI MUNICIPAL CORPORATION, RANCHI
BILL OF QUANTITY
Name of Work :-construction of pcc road in faruqui street from mahesh house to rashid house Name of work :- Construction of pcc road from santosh pashwan house to end of road Name of work :- construction of PCC road in Harmu housing colony from LIG 129 to LIG 134 Under ward no-37
SL.NO. | ITEMS OF WORK | 1 | 2 | 3 | QTY | Unit | Rate | Amount
1 | Labour for cleaning the work site before and after work etc for head load of materials |  | 2 | 2 | 4 | Each | 272.99 | 1091.96
1 5.1.1 + 5.1.2 | Earth work in Excavation in foundation trenches in ordinary soil (vide classification of soil item A ) and disposal of excavated earth as obtained to a distance up to 50 mm including all lifts, leveling, ramming the foundation trenches removing roots of trees, all complete as per approved design , building as per specification & direction of E/I. Extra for earth work in hard soil as per specification and direction of E/I. | 54.38 | 24.67 | 27.52 | 106.57 | CUM | 120.53 | 12844.8821
2 5.1.10 | Providing coarse clean sand in filling in foundation trenches or in plinth including ramming and watering in layers not exceeding 150mm thick with all leads and lifts including cost of all materials, labour, royalty and taxes all complete as per building specification & direction of E/I.( Mode of measurement compacted volume). | 20.4 | 9.21 | 10.27 | 39.88 | Per M3 | 223.35 | 8907.198
3 8.6.8 | Supplying and laying (properly as per design and drawing) rip-rap with good quality of Boulders duly packed including the cost of materials, royalty all taxes etc. but excluding the cost of carriage all complete as per specification and direction of E/I. | 33.98 | 15.35 | 17.12 | 66.45 | Per M3 | 1149.12 | 76359.024
4 5.3.2.1 | Providing PCC M 200 with nominal mix of (1:1.5:3) in foundation with approved quality of stone chips 20mm to 6mm size graded and clean coarse sand of F.M. 2.5 to 3 including screening, shuttering, mixing cement concrete in mixer and placing in position and ramming till compactin is achieved , curing side shuttering , taxes adn royalty all complete as per building specification and direction of E/I. | 40.8 | 18.4 | 20.5 | 79.7 | Per M3 | 5829 | 464571.3
5 | Carriage of Materials
A | Local Sand 16 KM | 20.4 | 7.92 | 8.83 | 37.15 | Per M3 | 450.47 | 16734.9605
A(i) | Sand 47 KM | 17.51 | 9.21 | 10.27 | 36.99 | Per M3 | 880.61 | 32573.7639
B | Stone Boulder 34 km | 33.98 | 15.35 | 17.12 | 66.45 | Per M3 | 764.29 | 50787.0705
C | Stone Chips (lead 20 KM) | 35.02 | 15.83 | 17.66 | 68.51 | Per M3 | 513.68 | 35192.2168
D | Earth ( Lead upto 1 K.M ) | 54.38 | 24.67 | 27.52 | 106.57 | Per M3 | 177.16 | 18879.9412
|  | Total BOQ amount | [5 empty] | 717942.317
|  | Add 12% GST | [5 empty] | 86153.078
|  | Total amount | [5 empty] | 804095.395
|  | Add 01% for labour cess | [5 empty] | 8040.954
|  | Total amount | [5 empty] | 812136.349
Executive Engineer Ranchi Municipal Corporation Ranchi

## SchemeNo-17
RANCHI MUNICIPAL CORPORATION, RANCHI
BILL OF QUANTITY
Name of Work :-construction of RCC Bench Under ward no-37
SL.NO. | ITEMS OF WORK | 1 | 2 | 3 | QTY | Unit | Rate | Amount
1 | RCC Bench |  | 2 | 2 | 25 | Each | 9500 | 237500
|  | Total BOQ amount | [5 empty] | 237500
|  | Add 12% GST | [5 empty] | 28500
|  | Total amount | [5 empty] | 266000
|  | Add 01% for labour cess | [5 empty] | 2660
|  | Total amount | [5 empty] | 268660
Assistant Engineer Ranchi Municipal Corporation Ranchi

## Scheme No-18
RANCHI MUNICIPAL CORPORATION, RANCHI
BILL OF QUANTITY
Name of Work :-Construction of Drain under ward no-39 from B-II 397 to Main road and B-105 to B-127
SL.NO. | ITEMS OF WORK | Qty | Unit | Rate | Amount
1 | Labour for cleaning the work site before and after work etc and for head load of Materials | 6 | Each | 243.53 | 1461.18
2 5.1.1 + 5.1.2 | Earth work in Excavation in foundation trenches in ordinary soil (vide classification of soil item A ) and disposal of excavated earth as obtained to a distance up to 50 mm including all lifts, leveling, ramming the foundation trenches removing roots of trees, all complete as per approved design , building as per specification & direction of E/I. Extra for earth work in hard soil as per specification and direction of E/I. | 97.67 | CUM | 120.53 | 11772.1651
3 5.1.10 | Providing coarse clean sand in filling in foundation trenches or in plinth including ramming and watering in layers not exceeding 150mm thick with all leads and lifts including cost of all materials, labour, royalty and taxes all complete as per building specification & direction of E/I.( Mode of measurement compacted volume). | 9.42 | Per M3 | 223.65 | 2106.783
4 8.6.8 | Supplying and laying (properly as per design and drawing) rip-rap with good quality of Boulders duly packed including the cost of materials, royalty all taxes etc. but excluding the cost of carriage all complete as per specification and direction of E/I. | 15.7 | Per M3 | 1149.12 | 18041.184
5 5.3.2 | Providing PCC M 150 with nominal mix of (1:2:4) in foundation with approved quality of stone chips 20mm to 6mm size graded and clean coarse sand of F.M. 2.5 to 3 including screening, shuttering, mixing cement concrete in mixer and placing in position and ramming till compactin is achieved , curing side shuttering , taxes adn royalty all complete as per building specification and direction of E/I. | 12.82 | Per M3 | 5358.83 | 68700.2006
6 5.2.34 | Providing rough dressed course stone masonry in cement mortar (1:6) in foundation and plinth with hammer dressed stone of less than 0.03 m3 in volume nad clean coarse sand of F.M. 2 to 2.5 including cost of screenign raking out joints to 20mm depth curing taxes and royalty all complete as per building specification and direction of E/I. | 27.2 | Per M3 | 2502.14 | 68058.208
7 5.7.11 + 5.7.12 | Providing 25 mm thick cement plaster (1:4) with clean Course sand of F.M 1.5 and 1.5mm cement punning including Screening curing with all leads and lifts of water, scoffing taxes as per royalty all complete as per specification and direction of E/I | 244.88 | Sqm | 234.61 | 57451.2968
8 5.3.2.1 | Providing Precast R.C.C. M-200 with nominal mix of (1:1.5:3) in precast cover slab over drain with approved quality of stone chips and clean coarse sand of F.M. 2.5 to 3 including curing, shuttering carrying the slab manually to site and laying in position all complete (but excluding the cost of reinforcement) taxes and royalty, all complete as per building specification and direction of E/I. | 8.89 | Per M3 | 5489.86 | 48804.8554
9 5.5.5 (b) | Providing Tor steel reinforcement of 10mm, 12mm & 16mm dia bars as per approved design and drawing excluding carriage of Rods (straight or in coils) to work site, cutting, bending, and binding with annealed wire with cost of wire, removal of rust, placing the rods in position all complete as per building specification and direction of E/I. | 0.762 | MT | 65841.84 | 50171.4821
10 | Carriage of Materials
A | Local Sand 14 KM | 9.42 | Per M3 | 482.08 | 4541.1936
A(i) | Sand 49 KM | 27.63 | Per M3 | 813.82 | 22485.8466
B | Stone Boulder 36 km | 42.9 | Per M3 | 666.28 | 28583.412
C | Stone Chips (lead 22 KM) | 19.16 | Per M3 | 434.67 | 8328.2772
D | Earth ( Lead upto 1 K.M ) | 97 | Per M3 | 177.16 | 17184.52
| Total boq amount |  |  |  | 407690.6044
|  | Add 12& GST |  |  | 48922.8725
|  | Total amount |  |  | 456613.4769
|  | Say Rs. |  |  | 456613
Assistant Engineer Ranchi Municipal Corporation Ranchi

## Scheme NO-19
RANCHI MUNICIPAL CORPORATION, RANCHI
BILL OF QUANTITY
Name of Work :-Renovation of ward office ward no-39 at Dhurwa
SL.NO. | ITEMS OF WORK | Qty | Unit | Rate | Amount
1 5.2.14 | Providing designation 75A B brick work in c.m.(1:6)in superstructure Plinth approved quality of clean coarse sand of F.M.2to 2.5 including providing 10mm thick mortar joints costs of screening materials ,scaffolfing,raking out joints to 15mmdepth curing taxes and royalty all complete job. | 1.91 | CUM | 3846.77 | 7347.3307
2 5.7.3 | Providing 12mm thick cement plaster (1:6) with clean coarse sand of F.M 1.5 including screening, curing with all leads and lifts of water, scaffolding taxes and royalty all complete as per building specification and direction of E/I | 26.08 | Sqm | 124.6 | 3249.568
3 5.10.4 | Dismantling patent stone floor including stacking serviceable materials in countable stacks within 12M. Lead and disposal of unserviceable materials with all leads all complete as per direction of E/I. | 105.92 | CUM | 29.35 | 3108.752
4 DSR | Providing and laying ceramic glazed floor tiles of size 300mm x 300 mm thickness to be provided by the manufacture 1st quality conforming ………. Do……………. All complete as per specification and direction of E/I | 7.1283 | Sqm | 747.9 | 5331.2197
5 BCD 5.3.2 | Providing PCC M 150 with nominal mix of (1:2:4) in foundation with approved quality of stone chips 20mm to 6mm size graded and clean coarse sand of F.M. 2.5 to 3 including screening, shuttering, mixing cement concrete in mixer and placing in position and ramming till compactin is achieved , curing side shuttering , taxes adn royalty all complete as per building specification and direction of E/I. | 28.26 | Sqm | 1025.83 | 28989.9558
6 | Providing band laying vitrified floor tiles in different sizes thickness to be specified | 70.5274 | Sqm | 1119.4 | 78948.3895
7 5.3.9.1 | Providing R.C.C.M 200 (1: 1.5: 3) in roof slab with approved quality of stone chips 20mm to 6mm size graded and clean coarse sand of F.M 2.5 to 3 including screening, shuttering, mixing cement concrete in mixer and placing in position, vibrating, striking, curing, (but excluding the cosat of reinforcement) taxes and royalty all complete as per building specification and direction of E/I | 4.2501 | CUM | 7523.18 | 31973.94
8 DSR 14.75 | Repair to plaster of thickness 12 mm to 20mm in patches of area 2.5 sqm and under including cutting the patch in proper shape, raking out joint and preparing plasting the wall surface with | 44.6 | Sqm | 368.9 | 16452.94
9 DSR 14.43 | Removing white or colour wash by scrapping and sand papering and preparing the surface smooth including necessary reparis to scratches etc complete | 448.65 | Sqm | 8.35 | 3746.2275
10 DSR 13.26 | Providing and applying plaster of paris putty of 2mm thickness over plastered surface to prepare the surface even and smoth complete | 321.13 | Sqm | 118.7 | 38118.131
11 5.8.18 | Providing two coats of oil bound distemper of approved shade and make over a coat of cement primer over inner surface including preparing the plastered surface by rubbing smooth pumice stone or fine sand paper applying putty werever required scaffolding washing of floors & taxes all complete as per building specification and direction of E/I. | 321.13 | Sqm | 78.11 | 25083.4643
12 5.8.24 | Providing two coats of snowcem of approved shade and make over a coat of cement primer on new surface including preparing the plastered surface smooth with sand paper, scaffolding, curing and taxes all complete as per building specification and direction of E/I | 175.29 | Sqm | 85.55 | 14996.0595
13 12.2.2.1 | Providing and fixing commode with seat cover, all complete asper the direction of E/I | 1 | Each | 3011.28 | 3011.28
14 12.2.2.2 | Providing and fixing PVC Cistern | 1 | Each | 2873.78 | 2873.78
15 | S/F/F whiteous glazed earthen ware wash bain | 1 | Each | 1997.21 | 1997.21
16 | S/F/F whiteous glazed earthen ware URINAL | 2 | Each | 3261.37 | 6522.74
17 | S/F/F whiteous Mirror superior glass (rectangle size 453x357) | 1 | Each | 752.8 | 752.8
18 | Supply polythene water storage tank of ISI | 1000 | Ltr/1000 | 5.92 | 5920
19 | S/F/F pvc pipe for water supplying all complete job 20 mm dia | 20 | mtr | 284.85 | 5697
i | 25 mm dia | 28 | mtr | 333.6 | 9340.8
20 | S/F/F of bathroom fitting bib cock | 2 | each | 649 | 1298
i | pillar cock | 1 | Each | 649 | 649
ii | stop cock | 2 | Each | 649 | 1298
21 BCD 5.7.15 | Providing 19mm thick water proof cement plaster 1:3 with clean coarse sand of FM 1.5 with 5% Cico or any other approved water proofing compound including screening curing with all leads and lifts of water, scaffolding, taxes royalty all complete as per building specification and direction of E/I. | 75.87 | Sqm | 208.46 | 15815.8602
22 5.5.4 | Providing TMT steel reinforcement of 8 mm dia rods as per approved design and drawing excluding carriage of Rods (straight or in coils) to work site, cutting, bending and binding with annealed wire with cost of wire, removal of rust, placing the rods in position complete as per building specification and direction of E/I. | 0.022983 | Mt | 65841.84 | 1513.2496
23 5.5.14 | Supplying , fitting and fixing callapsible gate of approved size and make properly fabricated with vaertical double channels20x10x2mm at 100mm . centres and braced wth M.S. flat diagonals 20x3mm with top and bottom rails of T.iron 40x40x6mm with 38mm dia steel pulleys complete with bolsts nuts locking arrangement stoppers handles , including applying a priming coat of red lead paint , carriage , hoisting and taxes all complete as per building specification and direction E/I. | 3.903 | Sqm | 4324.55 | 16878.7187
24 5.5.30 | Supplying , fitting and fixing M.S. grill gate with M.S. grills made of 20x6 M.S. flatss or 16mm . M.S. square bars fitted on 25x25x6mm . M.S. angel frame of size 60x60x6mm. including cost of fabrication , pronviding necessary locking arrangement with haskal and domny duly fixed in P.C.C. (1:2:4) blocks of required size, applying a priming red lead paints over steel work, taxes all complete as per drawing specification and direction of E/I.(When steel is not supplied by the deptt.) | 5.204 | Sqm | 97.07 | 505.1523
25 DSR 12.15 | Providing and fixing false ceilling at all height including providing and fixing fully perforated GYSUM plaster board | 16.914 | Each | 1135.5 | 19205.847
26 | Providing and fixing ceilling light | 10 | Each | 500 | 5000
27 | Carriage of Materials
28 | Sand 42 KM | 2.56 | Per M3 | 813.82 | 2083.3792
29 | Stone Chips (lead 15 KM) | 3.68 | Per M3 | 434.67 | 1599.5856
30 | Brick 8 KM | 0.146 | Per M3 | 786.1643 | 114.78
31 | Electrification work |  |  |  | 17971
| Total boq amount |  |  |  | 377394.1605
|  | Add 12& GST |  |  | 45287.2993
|  | Total amount |  |  | 422681.4597
|  | Say Rs. |  |  | 422681
Assistant Engineer Ranchi Municipal Corporation Ranchi

## Scheme NO-20
RANCHI MUNICIPAL CORPORATION, RANCHI
BILL OF QUANTITY
Name of Work :- Construction of Guard wall at Gauri shankar nagar in near River Under ward no-43
SL.NO. | ITEMS OF WORK | 1 | 2 | QTY | Unit | Rate | Amount
1 5.1.1 + 5.1.2 | Earth work in Excavation in foundation trenches in ordinary soil (vide classification of soil item A ) and disposal of excavated earth as obtained to a distance up to 50 mm including all lifts, leveling, ramming the foundation trenches removing roots of trees, all complete as per approved design , building as per specification & direction of E/I. Extra for earth work in hard soil as per specification and direction of E/I. | 10.47 | 2 | 163.13 | CUM | 120.53 | 19662.0589
2 5.1.10 | Providing coarse clean sand in filling in foundation trenches or in plinth including ramming and watering in layers not exceeding 150mm thick with all leads and lifts including cost of all materials, labour, royalty and taxes all complete as per building specification & direction of E/I.( Mode of measurement compacted volume). | 21.77 | 2 | 13.5935 | Per M3 | 223.35 | 3036.1
3 8.6.8 | Supplying and laying (properly as per design and drawing) rip-rap with good quality of Boulders duly packed including the cost of materials, royalty all taxes etc. but excluding the cost of carriage all complete as per specification and direction of E/I. | 5.59 | 2 | 11.3282 | Per M3 | 1149.12 | 13017.4991
4 5.3.2 | Providing PCC M 150 with nominal mix of (1:2:4) in foundation with approved quality of stone chips 20mm to 6mm size graded and clean coarse sand of F.M. 2.5 to 3 including screening, shuttering, mixing cement concrete in mixer and placing in position and ramming till compactin is achieved , curing side shuttering , taxes adn royalty all complete as per building specification and direction of E/I. | 5.33 | 2 | 13.5939 | Per M3 | 3876.35 | 52694.65
5 5.2.34 | Providing rough dressed course stone masonry in cement mortar (1:6) in foundation and plinth with hammer dressed stone of less than 0.03 m3 in volume nad clean coarse sand of F.M. 2 to 2.5 including cost of screenign raking out joints to 20mm depth curing taxes and royalty all complete as per building specification and direction of E/I. | 15.19 | 2 | 159.7281 | Per M3 | 2502.14 | 399662.1182
6 5.3.3 | Providing PCC M 150 with nominal mix of (1:2:4) in foundation with approved quality of stone chips 20mm to 6mm size graded and clean coarse sand of F.M. 2.5 to 3 including screening, shuttering, mixing cement concrete in mixer and placing in position and ramming till compactin is achieved , curing side shuttering , taxes adn royalty all complete as per building specification and direction of E/I. | 61.24 | 2 | 1.2744 | CUM | 5358.33 | 6828.7951
7 | Carriage of Materials
A | Local Sand 18 KM | 21.77 | 2 | 70.6085 | Per M3 | 482.08 | 34038.9399
A(i) | Sand 42 KM | 10.25 | 2 | 13.5939 | Per M3 | 813.85 | 11063.3792
B | Stone Boulder 29 km | 20.78 | 2 | 171.0564 | Per M3 | 434.67 | 74353.068
C | Stone Chips (lead 15KM) | 4.79 | 2 | 13.4345 | Per M3 | 666.28 | 8951.13
D | Earth 01 KM |  |  | 163.1266 | Per M3 | 177.16 | 28899.5099
| Total boq amount | [5 empty] | 652207.2482
|  |  |  | Add 12%GST |  |  | 78264.8698
|  |  |  | Total amount |  |  | 730472.118
|  |  |  | Say Rs. |  |  | 730472
Executive Engineer Ranchi Municipal Corporation Ranchi

## Scheem No-21
RANCHI MUNICIPAL CORPORATION, RANCHI
BILL OF QUANTITY
Name of Work :- Construction of PCC road at Hati JoJo basa from More to Birsa house under w.No-55
SL.NO. | ITEMS OF WORK | 1 | 2 | Qty | Unit | Rate | Amount
1 | Providing man days for site clearence before and after the work etc. | 1 | 9.75 | 3 | Each | 243.77 | 731.31
1 5.1.1 + 5.1.2 | Earth work in Excavation in foundation trenches in ordinary soil (vide classification of soil item A ) and disposal of excavated earth as obtained to a distance up to 50 mm including all lifts, leveling, ramming the foundation trenches removing roots of trees, all complete as per approved design , building as per specification & direction of E/I. Extra for earth work in hard soil as per specification and direction of E/I. | 23.12 | 9.75 | 63.72 | CUM | 120.53 | 7680.1716
2 5.1.10 | Providing stone dust in filling in foundation trenches or in plinth including ramming and watering in layers not exceeding 150mm thick with all leads and lifts including cost of all materials, labour, royalty and taxes all complete as per building specification & direction of E/I.( Mode of measurement compacted volume). | 9.2 | 9.75 | 23.36 | Per M3 | 223.65 | 5224.464
3 8.6.8 | Supplying and laying (properly as per design and drawing) rip-rap with good quality of Boulders duly packed including the cost of materials, royalty all taxes etc. but excluding the cost of carriage all complete as per specification and direction of E/I. | 15.34 | 9.75 | 38.94 | Per M3 | 1149.12 | 44746.7328
4 5.3.2.1 | Providing RCC M 200 with nominal mix of (1:1.5:3) in foundation with approved quality of stone chips 20 mm to 6mm size graded shuttering, mixing cement concrete in mixer and placing in position vibrating striking curing taxes and royalty all complete as per specification and direction of E/I. | 14.16 | 9.75 | 33.98 | Per M3 | 5829 | 198069.42
5 | Carriage of Materials
A | Local Sand 18 KM | 9.2 | 9.75 | 23.36 | Per M3 | 482.08 | 11261.3888
A(i) | Sand 42 KM | 6.08 | 9.75 | 14.59 | Per M3 | 813.82 | 11873.6338
B | Stone Boulder 29 km | 15.34 | 9.75 | 38.94 | Per M3 | 666.28 | 25944.9432
C | Stone Chips (lead 15 KM) | 12.16 | 9.75 | 29.18 | Per M3 | 434.67 | 12683.6706
D | Earth ( Lead upto 1 K.M ) | 23.12 | 9.75 | 63.72 | Per M3 | 177.16 | 11288.6352
| Boq cost | [5 empty] | 329504.37
| Add 12% GST | [5 empty] | 39540.5244
| Total Amount | [5 empty] | 369044.8944
| Add 01% labour cess | [5 empty] | 3690.4489
| Total Bill amount | [5 empty] | 372735.3433
| Say Rs. | [5 empty] | 372735
Assistant Engineer Ranchi Municipal Corporation Ranchi

## Scheme NO-22
RANCHI MUNICIPAL CORPORATION, RANCHI
BILL OF QUANTITY
Name of Work :- Construction of Alluminium Cabin and renovation of Bath room at Rmc Building
SL.NO. | ITEMS OF WORK | T Qty. | AMOUNT | Qty. | UNIT | RATE | AMOUNT
1 | Providing labour for cleaning the work site before and after work etc. |  | 12 | 12 | Each | 243.77 | 2925.24
2 5.10.4 | Dismantling patent stone floor including stacking serviceable materials in countable stacks within 12M. Lead and disposal of unserviceable materials with all leads all complete as per direction of E/I. | 23 |  | 23 | Sqm | 29.35 | 675.05
3 DSR | Providing and laying ceramic glazed floor tiles of size 300 mm x 300 mm thickness to be provided by the manufacture) 1st quality conforming | 150.92 |  | 150.92 | Sqm | 776.02 | 117116.9384
4 BCD 5.3.2 | Providing and laying 6 mm precast white glazed tiles in walls over 12 mm cement mortar (1:30) amd jointed with grey cement slurry------------do------- all complete as per specification and direction of E/I. | 88.87 |  | 88.87 | Sqm | 1025.83 | 91165.5121
5 5.7.2 | Providing 12mm thick cement plaster (1:4) with clean coarse sand of F.M 1.5 including screening curing with all leads lift of water scaffolding taxes and royalty all complete as per building specification and direction of E/I | 593.12 |  | 593.12 | Sqm | 140.52 | 83345.2224
6 | Removing white or colour wash by scrapping and sand papering and preparing the surface smooth including necessary repairs to scratches etc complete | 593.12 |  | 593.12 | sqm | 8.35 | 4952.552
7 5.8.24 | Providing two coat of snowcem of approved shade and make over a coat of cement on new surface including preparing ……… do…………. All complete as per specification and direction of E/I | 59.48 |  | 59.48 | Sqm | 85.55 | 5088.514
8 12.2.2.2 | Providing and fixing PVC cistern | 8 |  | 8 | Each | 2873.78 | 22990.24
9 | S/F/F whiteous glazed earthen ware wash bain | 5 |  | 5 | Each | 1997.21 | 9986.05
10 | S/F/F whiteous glazed earthen wate Urinal | 15 |  | 15 | Each | 3261.37 | 48920.55
11 | S/F/F Mirror superior glass (rectangular size) | 4 |  | 4 | Each | 752.8 | 3011.2
12 | S/F/F PVC pipe for water supplying all complete job 20mm dia | 60 |  | 60 | Mtr | 284.85 | 17091
13 | S/F/F of bathroom fitting bik cock long thread | 25 |  | 25 | Each | 1320 | 33000
14 | Stop cock | 10 |  | 10 | Each | 1183 | 11830
15 | Electrical | 1 |  | 1 | Each | 15000 | 15000
16 | Exhust fan 12 inch with fittings | 4 |  | 4 | Each | 4000 | 16000
17 1242.1.2 | Providing & fixing wall lace rigid PVC rain water 110 mm dia | 150 |  | 150 | per mt | 236.35 | 35452.5
18 12.42.1.2 | Coples 110 mm dia T-with door 110 mm dia | 20 |  | 20 | Each | 102.65 | 2053
19 DSR | Bnd | 10 |  | 10 | Each | 113.1 | 1131
20 14.80.1 | Providing of fixing vitreous china closet sqatling pan with all | 8 |  | 8 | Each | 1892.8 | 15142.4
21 | supplying fitting and fixing in position alluminium framed door half glazed and half A.CP board framed with alluminium section bottom part of which is 65mm x 40mm x 2.5 mm thick section side part50mm x 50mmx 2.5mm with all necessary fittings complete with handle tower bolt door stoper with locking arrangement all complete as per direction of E/I |  | 7.52 | 7.52 | Sqm | 4000 | 30080
22 | Supplying fitting and fixing in position alluminium framed postion wall fully glazed with 65mm x 40mm x 2.5 mm thick section all complete as per specification and direction of E/I |  | 51.41 | 51.41 | Sqm | 4000 | 205640
23 5.8.20 | Providing two coat of plastic emulsion paint of approved shade over old surface all complete as per specification and direction of E/I |  | 119.4175 | 119.4175 | Sqm | 164.49 | 19642.9846
24 | Door closer |  | 10 | 10 | Each | 1250 | 12500
25 | Door lock |  | 10 | 10 | Each | 550 | 5500
26 | Door stopper |  | 10 | 10 | Each | 80 | 800
| Total boq amount | [5 empty] | 811039.9535
|  | Add 12% GST |  |  |  |  | 97324.7944
|  | Total amount |  |  |  |  | 908364.7479
|  | Say Rs. |  |  |  |  | 908365
Executive Engineer Ranchi Municipal Corporation, Ranchi