## BoQ1 (hidden)
Percentage BoQ
BoQ_Ver3.0 | Percentage | Normal | INR Only | INR
Select, At Par, Excess (+), Less (-) |  | IOCL
Tender Inviting Authority: SUPERINTENDING ENGINEER
Name of Work: Supplying and fixing barbed wire fencing.
Contract No:
Bidder Name :
PRICE SCHEDULE (This BOQ template must not be modified/replaced by the bidder and the same should be uploaded after filling the relevent columns, else the bidder is liable to be rejected for this tender. Bidders are allowed to enter the Bidder Name and Values only )
NUMBER # | TEXT # | TEXT # | NUMBER # | TEXT # | NUMBER | NUMBER | TEXT | TEXT # | NUMBER # | TEXT# | TEXT # | NUMBER # | NUMBER | NUMBER | NUMBER | NUMBER | TEXT | TEXT | NUMBER | NUMBER | NUMBER | NUMBER | TEXT | TEXT | NUMBER | NUMBER | NUMBER | NUMBER | TEXT | TEXT | NUMBER | NUMBER | NUMBER | NUMBER | TEXT | TEXT | NUMBER | NUMBER | NUMBER | NUMBER | TEXT | TEXT | NUMBER | NUMBER | NUMBER # | NUMBER # | TEXT | TEXT | NUMBER # | NUMBER # | DATE | NUMBER # | NUMBER # | TEXT #
Sl. No. | Item Description | Item Code / Make | Quantity | Units | Estimated Rate |  |  | Addition / Deduction | Addition / Deduction Values | Currency Convertion against each Item | Quoted Currency in INR / Other Currency | BASIC RATE In Figures To be entered by the Bidder Rs. P | Excise Duty | VAT | Freight Charges ( Unloading & Stacking) | Any Other Taxes/Duties/Levies |  |  | Other Taxes 2 | IIIrd Party i.e DGS&D / RITES etc Inspection Charges @0.34%+Service Tax | Less for Cenvat Credit,if any respect of Supplies Under full Excise Duty Category | [30 empty] | TOTAL AMOUNT Without Taxes | TOTAL AMOUNT With Taxes | TOTAL AMOUNT In Words
1 | 2 | 3 | 4 | 5 | 6 | 7 | 8 | 9 | 10 | 11 | 12 | 13 | 14 | 15 | 16 | 17 | 18 | 19 | 20 | 21 | 22 | 23 | 24 | 25 | 26 | 27 | 28 | 29 | 30 | 31 | 32 | 33 | 34 | 35 | 36 | 37 | 38 | 39 | 40 | 41 | 42 | 43 | 44 | 45 | 46 | 47 | 48 | 49 | 50 | 51 | 52 | 53 | 54 | 55
1 | Labour for cleaning the work site before and after work etc. | BI01010001010000000000000515BI0100001112 | [52 empty] | 1 | Construction of chamber for 100mm sluices valve | item1 | 10 | 1 Nos
1.01 | Dismantling of RCC post ……….do……… all complete as per specification and direction of E/I | 5.10.3 | 10 | CUM | 1340.2 |  |  | Excess(+) | 1 | Full Conversion | INR | [40 empty] | #VALUE! | #VALUE! | #VALUE!
2 | Providing R.C.C.M 150 with nominal mix of (1:2:4) in columns with approved quality of stone chips 20mm to 6mm size graded and clean coarse sand of F.M 2.5 to 3 including screening, shuttering, mixing cement concrete in mixer and placing in position, vibrating, striking, curing, taxes and royalty all complete as per building specification and direction of E/I | 5.3.14 | 1 | CUM | 7647.84 |  |  | Excess(+) | 1 | Full Conversion | INR | [40 empty] | #VALUE! | #VALUE! | #VALUE!
3 | supply of iron post 65x65x6 mm size complete job | 3 | 1 | MT | 41703.49 |  |  | Excess(+) | 1 | Full Conversion | INR | [40 empty] | #VALUE! | #VALUE! | #VALUE!
4 | Labour for fabricating erecting hoisting and fixing in position structural steel work in R.S. joist, channel, angle ,Tee, flat , plate, latice member ,built up compound section in column girder stair case or truss including cost of gusset plates holding down bolts anchor plates at all heights and depths , bolting , welding ( Machinning wherever necessary ) with applying a priming coat of red lead paint all complete as per building specification and direction of E/I | 5.5.28 | 1 | MT | 17830.93 |  |  | Excess(+) | 1 | Full Conversion | INR | [40 empty] | #VALUE! | #VALUE! | #VALUE!
5 | Labour for cutting of M.S. angle iron post to required length one end splitted as fishtailed in length of 150mm complete as per building specification and direction of E/I. | 5.5.24 | 1 | Nos | 18.96 |  |  | Excess(+) | 1 | Full Conversion | INR | [40 empty] | #VALUE! | #VALUE! | #VALUE!
6 | Drilling 6mm dia holes M.S angle iron for fixing of staples etc. as per buildign specification and direction of E/I. | 5.5.23 | 1 | Nos | 6.07 |  |  | Excess(+) | 1 | Full Conversion | INR | [40 empty] | #VALUE! | #VALUE! | #VALUE!
7 | Providing one coat of aluminium paint over steel surface ………….do…….. All complete as per specification and direction of E/I | 5.8.46 | 1 | Sqm | 72.97 |  |  | Excess(+) | 1 | Full Conversion | INR | [40 empty] | #VALUE! | #VALUE! | #VALUE!
8 | Providing 12mm thick cement plaster (1:4) with clean coarse sand of F.M 1.5 including screening curing with all leads and lifts of water scaffolding taxes and royalty all complete as per buildig specification and direction ofE/I | 5.7.2 | 1 | Sqm | 137.09 |  |  | Excess(+) | 1 | Full Conversion | INR | [40 empty] | #VALUE! | #VALUE! | #VALUE!
9 | Providing two coat of snowcem of approved shade and make over a coat of cement primer on new surface including preparing the plastered surface smooth with sand paper, scaffolding, curing and taxes all complete as per building specification and direction | 5.8.24 | 1 | Sqm | 81.14 |  |  | Excess(+) | 1 | Full Conversion | INR | [40 empty] | #VALUE! | #VALUE! | #VALUE!
10 | Providing and fixing concretina coil fencing with inched tape concrerina coil 600mm dia 10m openable length (total length 90m) having 50 nos rounds as per 6 m length up to 3 height of wall with existing angle iron V shaped placed 2.40 m or 3.00 m apart and with 9 horizontal RBT reinforecement bared wire stud tied with G.I staples and G.I clips all complete as per specification and direction of E/I | DSR 16.53 | 1 | M | 255 |  |  | Excess(+) | 1 | Full Conversion | INR | [40 empty] | #VALUE! | #VALUE! | #VALUE!
11 | Barbed wire of 4 point, 2 Ply, 12 SWG, 150 mm apart do---------------------do -------------------- all complete as per building specification and direction of E/I. | MR | 1 | kg | 64.55 |  |  | Excess(+) | 1 | Full Conversion | INR | [40 empty] | #VALUE! | #VALUE! | #VALUE!
12 | Labour for fitting and fixing barbed wire fencing in four rows horizontal upto a height of 1.25M and two didagonals including fixing of post in cement concrete at 2.5M centres including cost of staples( but excluding the cost of cement concrete angel iron post, its cutting and making holes , nuts and bolts) all complete as per building specification and direction of E/I. | 5.5.21 | 1 | Each | 34.88 |  |  | Excess(+) | 1 | Full Conversion | INR | [40 empty] | #VALUE! | #VALUE! | #VALUE!
13 | Sand 49 KM |  | 1 | CUM | 788.13 |  |  | Excess(+) | 1 | Full Conversion | INR | [40 empty] | #VALUE! | #VALUE! | #VALUE!
14 | Stone Chips (lead 22 KM) |  | 1 | CUM | 482.26 |  |  | Excess(+) | 1 | Full Conversion | INR | [40 empty] | #VALUE! | #VALUE! | #VALUE!
Total in Figures | [51 empty] | #VALUE! | #VALUE! | #VALUE! | 4 | Construction of chamber for 100mm sluice plates | item5 | 10 | Nos
Quoted Rate in Figures |  |  |  | Select | [47 empty] | 0 | 0 | #VALUE!
Quoted Rate in Words |  | #VALUE!
Note on K13: gepadmin: 1. If you choose "Full Conversion" then Column BA (AMOUNT) and Column BB (TAXES) BOTH values will be convert based on selected Currency in (Column L). 2. If you choose "Partial Conversion" then Column BA (AMOUNT) only will be converted based on selected currency (Column L) and Column BB (TAXES) value (INR) will be added to the converted values.
Validate
Print
Help

## Macros
Please Enable Macros to View BoQ information