## Scheme NO- 01
RANCHI MUNICIPAL CORPORATION, RANCHI
BILL OF QUANTITY
Name of Work :- Construction of PCC road at Mishir Gonda from the house of Sona ghatak to house of Sahdeoja under ward no-02
SL.NO. | ITEMS OF WORK | QTY | UNIT | RATE | AMOUNT
1 | Providing man days for site clearence for before and after the work etc. | 2 | Each | 243.77 | 487.54
2 5.1.1 + 5.1.2 | Earth work in Excavation in foundation trenches in ordinary soil (vide classification of soil item A ) and disposal of excavated earth as obtained to a distance up to 50 mm including all lifts, leveling, ramming the foundation trenches removing roots of trees, all complete as per approved design , building as per specification & direction of E/I. Extra for earth work in hard soil as per specification and direction of E/I. | 21.82 | Per M3 | 112.53 | 2455.4046
3 5.1.10 | Providing stone dust in filling in foundation trenches or in plinth including ramming and watering in layers not exceeding 150mm thick with all leads and lifts including cost of all materials, labour, royalty and taxes all complete as per building specification & direction of E/I.( Mode of measurement compacted volume). | 8.5 | Per M3 | 228.47 | 1941.995
4 8.6.8 | Supplying and laying (properly as per design and drawing) rip-rap with good quality of Boulders duly packed including the cost of materials, royalty all taxes etc. but excluding the cost of carriage all complete as per specification and direction of E/I. | 14.28 | Per M3 | 1191.77 | 17018.4756
5 5.3.2.1 | Providing PCC M 200 with nominal mix of (1:1.5:3) in foundation with approved quality of stone chips 20mm to 6mm size graded and clean coarse sand of F.M. 2.5 to 3 including screening, shuttering, mixing cement concrete in mixer and placing in position and ramming till compactin is achieved , curing side shuttering , taxes adn royalty all complete as per building specification and direction of E/I. | 14.17 | Per M3 | 6543.32 | 92718.8444
6 | Carriage of Materials
7 | Local sand 13 KM | 8.5 | Per M3 | 364.32 | 3096.72
8 | sand 49 KM | 6.09 | Per M3 | 788.14 | 4799.7726
9 | Stone Boulder 36 Km | 14.28 | Per M3 | 756.83 | 10807.5324
10 | Stone Chips (Lead 22 KM) | 12.19 | Per M3 | 482.26 | 5878.7494
11 | Earth ( Lead upto 1 K.M ) | 21.82 | Per M3 | 167.71 | 3659.4322
|  | Total BOQ |  |  | 142864.4662
Assistant Engineer Ranchi Municipal Corporation Ranchi

## Scheme NO- 02
RANCHI MUNICIPAL CORPORATION, RANCHI
BILL OF QUANTITY
Name of Work :- Construction of pcc road in Azad Basti Near Naju bhai house Under ward no-16
SL.NO. | ITEMS OF WORK | QTY | Unit | Rate | Amount
1 5.1.1 + 5.1.2 | Earth work in Excavation in foundation trenches in ordinary soil (vide classification of soil item A ) and disposal of excavated earth as obtained to a distance up to 50 mm including all lifts, leveling, ramming the foundation trenches removing roots of trees, all complete as per approved design , building as per specification & direction of E/I. Extra for earth work in hard soil as per specification and direction of E/I. | 17.93 | CUM | 112.53 | 2017.6629
2 5.1.10 | Providing stone dust in filling in foundation trenches or in plinth including ramming and watering in layers not exceeding 150mm thick with all leads and lifts including cost of all materials, labour, royalty and taxes all complete as per building specification & direction of E/I.( Mode of measurement compacted volume). | 6.69 | Per M3 | 228.47 | 1528.4643
3 8.6.8 | Supplying and laying (properly as per design and drawing) rip-rap with good quality of Boulders duly packed including the cost of materials, royalty all taxes etc. but excluding the cost of carriage all complete as per specification and direction of E/I. | 11.16 | Per M3 | 1191.77 | 13300.1532
4 5.3.2.1 | Providing PCC M 200 with nominal mix of (1:1.5:3) in foundation with approved quality of stone chips 20 mm to 6mm size graded shuttering, mixing cement concrete in mixer and placing in position vibrating striking curing taxes and royalty all complete as per specification and direction of E/I. | 13.38 | Per M3 | 6543.32 | 87549.6216
5 | Carriage of Materials
A | Local Sand 13 KM | 6.69 | Per M3 | 364.32 | 2437.3008
A(i) | Sand 49 KM | 5.75 | Per M3 | 788.13 | 4531.7475
B | Stone Boulder 36 km | 11.16 | Per M3 | 756.83 | 8446.2228
C | Stone Chips (lead 22 KM) | 11.51 | Per M3 | 482.26 | 5550.8126
D | Earth ( Lead upto 1 K.M ) | 17.93 | Per M3 | 167.7 | 3006.861
| Boq cost |  |  |  | 128368.8467
Assistant Engineer Ranchi Municipal Corporation Ranchi

## Scheeme No-03
RANCHI MUNICIPAL CORPORATION, RANCHI
BILL OF QUANTITY
Name of Work :- Construction of PCC road at Harmu near Imli chowk from kudrat ansari house to nabjan ansari house Under ward no-29
SL.NO. | ITEMS OF WORK | QTY | Unit | Rate | Amount
1 5.1.1 + 5.1.2 | Earth work in Excavation in foundation trenches in ordinary soil (vide classification of soil item A ) and disposal of excavated earth as obtained to a distance up to 50 mm including all lifts, leveling, ramming the foundation trenches removing roots of trees, all complete as per approved design , building as per specification & direction of E/I. Extra for earth work in hard soil as per specification and direction of E/I. | 12.46 | CUM | 112.53 | 1402.1238
2 5.1.10 | Providing stone dust in filling in foundation trenches or in plinth including ramming and watering in layers not exceeding 150mm thick with all leads and lifts including cost of all materials, labour, royalty and taxes all complete as per building specification & direction of E/I.( Mode of measurement compacted volume). | 4.68 | Per M3 | 228.47 | 1069.2396
3 8.6.8 | Supplying and laying (properly as per design and drawing) rip-rap with good quality of Boulders duly packed including the cost of materials, royalty all taxes etc. but excluding the cost of carriage all complete as per specification and direction of E/I. | 7.79 | Per M3 | 1191.77 | 9283.8883
4 5.3.2.1 | Providing PCC M 200 with nominal mix of (1:1.5:3) in foundation with approved quality of stone chips 20 mm to 6mm size graded shuttering, mixing cement concrete in mixer and placing in position vibrating striking curing taxes and royalty all complete as per specification and direction of E/I. | 14.45 | Per M3 | 6543.32 | 94550.974
5 | Carriage of Materials
A | Local Sand 16 KM | 4.68 | Per M3 | 404.77 | 1894.3236
A(i) | Sand 47 KM | 6.21 | Per M3 | 765.85 | 4755.9285
B | Stone Boulder 34 km | 7.79 | Per M3 | 730.6 | 5691.374
C | Stone Chips (lead 20 KM) | 12.42 | Per M3 | 458.72 | 5697.3024
D | Earth ( Lead upto 1 K.M ) | 12.46 | Per M3 | 167.7 | 2089.542
126434.6962
Assistant Engineer Ranchi Municipal Corporation Ranchi

## Scheme No-04
RANCHI MUNICIPAL CORPORATION, RANCHI
BILL OF QUANTITY
Name of Work :- okMZ la0 31 ds vUrxZr Lo.kZ t;arh uxj esa Qsdq Bkdqj ds ?kj ls eluk LFky xsV rd ih0lh0lh0 iFk fuekZ.k dk;ZA
SL.NO. | ITEMS OF WORK | Qty | Unit | Rate | Amount
1 | Providing man days for site clearence for before and after the work etc. | 1 | Each | 243.77 | 243.77
2 5.1.1 + 5.1.2 | Earth work in Excavation in foundation trenches in ordinary soil (vide classification of soil item A ) and disposal of excavated earth as obtained to a distance up to 50 mm including all lifts, leveling, ramming the foundation trenches removing roots of trees, all complete as per approved design , building as per specification & direction of E/I. Extra for earth work in hard soil as per specification and direction of E/I. | 19.74 | CUM | 112.53 | 2221.3422
3 5.1.10 | Providing stone dust in filling in foundation trenches or in plinth including ramming and watering in layers not exceeding 150mm thick with all leads and lifts including cost of all materials, labour, royalty and taxes all complete as per building specification & direction of E/I.( Mode of measurement compacted volume). | 7.82 | Per M3 | 228.47 | 1786.6354
4 8.6.8 | Supplying and laying (properly as per design and drawing) rip-rap with good quality of Boulders duly packed including the cost of materials, royalty all taxes etc. but excluding the cost of carriage all complete as per specification and direction of E/I. | 13.14 | Per M3 | 1191.77 | 15659.8578
5 5.3.2.1 | Providing PCC M 200 with nominal mix of (1:1.5:3) in foundation with approved quality of stone chips 20mm to 6mm size graded and clean coarse sand of F.M. 2.5 to 3 including screening, shuttering, mixing cement concrete in mixer and placing in position and ramming till compactin is achieved , curing side shuttering , taxes adn royalty all complete as per building specification and direction of E/I. | 12.04 | Per M3 | 6543.32 | 78781.5728
6 | Carriage of Materials
A | Local Sand 14 KM | 7.82 | Per M3 | 377.8 | 2954.396
A(i) | Sand 49 KM | 5.18 | Per M3 | 788.13 | 4082.5134
B | Stone Boulder 36 km | 13.14 | Per M3 | 756.83 | 9944.7462
C | Stone Chips (lead 22 KM) | 10.35 | Per M3 | 482.26 | 4991.391
D | Earth ( Lead upto 1 K.M ) | 19.74 | Per M3 | 167.7 | 3310.398
123976.6228
Assistant Engineer Ranchi Municipal Corporation Ranchi

## Scheme NO-05
RANCHI MUNICIPAL CORPORATION, RANCHI
BILL OF QUANTITY
Name of Work :- okMZ l0a 31 ds vUrxZr Lo.kZ t;arh uxj esa fouksn lko ds ?kj ds ikl dYkHkVZ fuekZ.k dk;ZA
SL.NO. | ITEMS OF WORK | 1 | 2 | Qty | Unit | Rate | Amount
1 | Labour for cleaning the work site before and work etc | 2 | 2 | 2 | Each | 243.77 | 487.54
2 5.1.1 + 5.1.2 | Earth work in Excavation in foundation trenches in ordinary soil (vide classification of soil item A ) and disposal of excavated earth as obtained to a distance up to 50 mm including all lifts, leveling, ramming the foundation trenches removing roots of trees, all complete as per approved design , building as per specification & direction of E/I. Extra for earth work in hard soil as per specification and direction of E/I. | 47.15 | 47.15 | 9.06 | CUM | 112.53 | 1019.5218
3 5.1.10 | Providing stone dust in filling in foundation trenches or in plinth including ramming and watering in layers not exceeding 150mm thick with all leads and lifts including cost of all materials, labour, royalty and taxes all complete as per building specification & direction of E/I.( Mode of measurement compacted volume). | 3.93 | 3.93 | 0.57 | Per M3 | 228.47 | 130.2279
4 8.6.8 | Supplying and laying (properly as per design and drawing) rip-rap with good quality of Boulders duly packed including the cost of materials, royalty all taxes etc. but excluding the cost of carriage all complete as per specification and direction of E/I. | 6.6 | 6.6 | 0.95 | Per M3 | 1191.77 | 1132.1815
5 5.3.2.1 | Providing PCC M 200 with nominal mix of (1:1.5:3) in foundation with approved quality of stone chips 20mm to 6mm size graded and clean coarse sand of F.M. 2.5 to 3 including screening, shuttering, mixing cement concrete in mixer and placing in position and ramming till compactin is achieved , curing side shuttering , taxes adn royalty all complete as per building specification and direction of E/I. | 5.71 | 5.71 | 3.18 | Per M3 | 5913.66 | 18805.4388
6 5.2.34 | Providing random rubble stone masonry in C.M (1:4) in foundation and plinth with hammer dressed stone of less than 0.03 m3 in volume nad clean coarse sand of F.M. 2 to 2.5 including cost of screenign raking out joints to 20mm depth curing taxes and royalty all complete as per building specification and direction of E/I. | 15.72 | 15.72 | 3.4 | Per M3 | 2788.17 | 9479.778
7 5.7.11 + 5.7.12 | Providing 25 mm thick cement plaster (1:4) with clean Course sand of F.M 1.5 and 1.5mm cement punning including Screening curing with all leads and lifts of water, scoffing taxes as per royalty all complete as per specification and direction of E/I | 108.83 | 108.83 | 15.36 | Sqm | 259.29 | 3982.6944
8 5.3.30.1 | Providing Precast R.C.C. M-200 with nominal mix of (1:1.5:3) in precast cover slab over drain with approved quality of stone chips and clean coarse sand of F.M. 2.5 to 3 including curing, shuttering carrying the slab manually to site and laying in position all complete (but excluding the cost of reinforcement) taxes and royalty, all complete as per building specification and direction of E/I. | 2.12 | 2.12 | 1.52 | Per M3 | 6219.21 | 9453.1992
9 5.5.5 (b) | Providing Tor steel reinforcement of 10mm, 12mm & 16mm dia bars as per approved design and drawing excluding carriage of Rods (straight or in coils) to work site, cutting, bending, and binding with annealed wire with cost of wire, removal of rust, placing the rods in position all complete as per building specification and direction of E/I. | 0.23 | 0.23 | 0.19 | MT | 53433.91 | 10152.4429
10 | Carriage of Materials
11 | Local sand 14 km | 3.93 | 3.93 | 0.57 | Per M3 | 377.8 | 215.346
12 | Sand 49 KM | 11.46 | 11.46 | 3.7 | Per M3 | 788.13 | 2916.081
13 | Stone Boulder 36 km | 22.32 | 22.32 | 4.35 | Per M3 | 756.83 | 3292.2105
14 | Stone Chips & Dust (lead 22 KM) | 7 | 7 | 4.2 | Per M3 | 482.26 | 2025.492
15 | Earth ( Lead upto 1 K.M ) | 47.15 | 47.15 | 9.06 | Per M3 | 167.7 | 1519.362
64611.516
Assistant Engineer Ranchi Municipal Corporation Ranchi

## Scheme No-06
RANCHI MUNICIPAL CORPORATION, RANCHI
BILL OF QUANTITY
Name of Work :- okMZ la0 31 ds vUrxZr U;q e/kqde jksM ua0 2 esa fnus'k pkS/kjh ds nqdku ls VªkUlQeZj rd ih0lh0lh0 iFk lq/kkj fuekZ.k dk;ZA
SL.NO. | ITEMS OF WORK | 1 | 2 | QTY | Unit | Rate | Amount
1 | Providing man days for site clearence for before and after the work etc. | 3.9996 | 3.9996 | 1 | Each | 243.77 | 243.77
2 5.3.2.1 | Providing PCC M 200 with nominal mix of (1:1.5:3) in foundation with approved quality of stone chips 20mm to 6mm size graded and clean coarse sand of F.M. 2.5 to 3 including screening, shuttering, mixing cement concrete in mixer and placing in position and ramming till compactin is achieved , curing side shuttering , taxes adn royalty all complete as per building specification and direction of E/I. | 52.37 | 52.37 | 9.51 | Per M3 | 6543.32 | 62226.9732
3 | Carriage of Materials
4 | Sand 49 KM | 22.5191 | 22.5191 | 4.09 | Per M3 | 788.13 | 3223.4517
5 | Stone Chips (lead 22 KM) | 45.0382 | 45.0382 | 8.18 | Per M3 | 482.26 | 3944.8868
69639.0817
Assistant Engineer Ranchi Municipal Corporation Ranchi

## Scheme NO-07
RANCHI MUNICIPAL CORPORATION, RANCHI
BILL OF QUANTITY
Name of Work :- okMZ la0 31 ds vUrxZr dSykk'k uxj esa dkfrZd frdhZ ds ?kj ls fldUnj pkS/kjh ds ?kj rd ih0lh0lh0 iFk ejEefr dk;ZA
SL.NO. | ITEMS OF WORK | Qty | Unit | Rate | Amount
1 | Providing man days for site clearence for before and after the work etc. | 1 | Each | 243.77 | 243.77
2 8.6.8 | Supplying and laying (properly as per design and drawing) rip-rap with good quality of Boulders duly packed including the cost of materials, royalty all taxes etc. but excluding the cost of carriage all complete as per specification and direction of E/I. | 9.52 | Per M3 | 1191.77 | 11345.6504
3 5.3.2.1 | Providing PCC M 200 with nominal mix of (1:1.5:3) in foundation with approved quality of stone chips 20mm to 6mm size graded and clean coarse sand of F.M. 2.5 to 3 including screening, shuttering, mixing cement concrete in mixer and placing in position and ramming till compactin is achieved , curing side shuttering , taxes adn royalty all complete as per building specification and direction of E/I. | 11.33 | Per M3 | 6543.32 | 74135.8156
4 | Carriage of Materials
5 | Sand 49 KM | 4.87 | Per M3 | 788.13 | 3838.1931
6 | Stone Boulder 36 km | 9.52 | Per M3 | 756.83 | 7205.0216
7 | Stone Chips (lead 22 KM) | 9.7438 | Per M3 | 482.26 | 4699.0397
101467.4904
Assistant Engineer Ranchi Municipal Corporation Ranchi

## Scheme NO-8
RANCHI MUNICIPAL CORPORATION, RANCHI
BILL OF QUANTITY
Name of Work :- Construction of Restricated height barriacade near community building cum ward office Under ward no-32
SL.NO. | ITEMS OF WORK | QTY | Unit | Rate | Amount
1 5.1.1 + 5.1.2 | Earth work in Excavation in foundation trenches in ordinary soil (vide classification of soil item A ) and disposal of excavated earth as obtained to a distance up to 50 mm including all lifts, leveling, ramming the foundation trenches removing roots of trees, all complete as per approved design , building as per specification & direction of E/I. Extra for earth work in hard soil as per specification and direction of E/I. | 2.04 | CUM | 112.53 | 229.5612
2 5.1.10 | Providing stone dust in filling in foundation trenches or in plinth including ramming and watering in layers not exceeding 150mm thick with all leads and lifts including cost of all materials, labour, royalty and taxes all complete as per building specification & direction of E/I.( Mode of measurement compacted volume). | 0.25 | Per M3 | 228.47 | 57.1175
3 8.6.8 | Supplying and laying (properly as per design and drawing) rip-rap with good quality of Boulders duly packed including the cost of materials, royalty all taxes etc. but excluding the cost of carriage all complete as per specification and direction of E/I. | 0.21 | Per M3 | 1191.77 | 250.2717
4 5.3.2 | Providing PCC M 150 with nominal mix of (1:2:4) in foundation with approved quality of stone chips 20 mm to 6mm size graded shuttering, mixing cement concrete in mixer and placing in position vibrating striking curing taxes and royalty all complete as per specification and direction of E/I. | 0.17 | Per M3 | 5913.66 | 1005.3222
5 5.3.2.1 | Providing PCC M 200 with nominal mix of (1:1.5:3) in foundation with approved quality of stone chips 20 mm to 6mm size graded shuttering, mixing cement concrete in mixer and placing in position vibrating striking curing taxes and royalty all complete as per specification and direction of E/I. | 0.54 | Per M3 | 6543.32 | 3533.3928
6 DSR 10.2 | Structual steel work riveted bolted or weided in build up sections, trusses and frammed work including , cutting hoisting fixing in position and applying a priming cost of approved steel primer all complete | 446.79 | Per M3 | 67.6 | 30203.004
7 DSR 1020 | Cost of mild steel rivets | 0.1879 | quintal | 4500 | 845.55
8 DSR 1034 | Cost of bolts and nuts upto 300 mm in length | 0.078 | quintal | 5100 | 397.8
9 J.B.C.D 5.8.45 | Providing two coats of synthetic enamel paint of approved shade and make over steel surface ………….do…………. All complete as per specification and direction of E/I. | 11.41 | sqm | 53.22 | 607.2402
10 | Carriage of Materials
1 | Local Sand 13 KM | 0.25 | Per M3 | 364.32 | 91.08
2 | Sand 49 KM | 0.31 | Per M3 | 788.13 | 244.3203
3 | Stone Boulder 36 km | 0.21 | Per M3 | 756.83 | 158.9343
4 | Stone Chips (lead 22 KM) | 0.61 | Per M3 | 482.26 | 294.1786
5 | Earth ( Lead upto 1 K.M ) | 2.04 | Per M3 | 167.7 | 342.108
38259.8808
Assistant Engineer Ranchi Municipal Corporation Ranchi

## Scheme No-09
RANCHI MUNICIPAL CORPORATION, RANCHI
BILL OF QUANTITY
Name of Work :- CONSTRUCTION OF PCC ROAD FROM the house of Albert ekka house to Phoolchand bara house in Banhora ranka toli Under ward no-35
SL.NO. | ITEMS OF WORK | Qty | Unit | Rate | Amount
1 | Labour for cleaning the work site before and after work etc. | 1 | Each | 243.77 | 243.77
2 5.1.1 + 5.1.2 | Earth work in Excavation in foundation trenches in ordinary soil (vide classification of soil item A ) and disposal of excavated earth as obtained to a distance up to 50 mm including all lifts, leveling, ramming the foundation trenches removing roots of trees, all complete as per approved design , building as per specification & direction of E/I. Extra for earth work in hard soil as per specification and direction of E/I. | 15.18 | CUM | 112.53 | 1708.2054
3 5.1.10 | Providing coarse clean sand in filling in foundation trenches or in plinth including ramming and watering in layers not exceeding 150mm thick with all leads and lifts including cost of all materials, labour, royalty and taxes all complete as per building specification & direction of E/I.( Mode of measurement compacted volume). | 5.66 | Per M3 | 228.47 | 1293.1402
4 8.6.8 | Supplying and laying (properly as per design and drawing) rip-rap with good quality of Boulders duly packed including the cost of materials, royalty all taxes etc. but excluding the cost of carriage all complete as per specification and direction of E/I. | 9.52 | Per M3 | 1191.77 | 11345.6504
5 5.3.2.1 | Providing PCC M 200 with nominal mix of (1:1.5:3) in foundation with approved quality of stone chips 20mm to 6mm size graded and clean coarse sand of F.M. 2.5 to 3 including screening, shuttering, mixing cement concrete in mixer and placing in position and ramming till compactin is achieved , curing side shuttering , taxes adn royalty all complete as per building specification and direction of E/I. | 11.33 | Per M3 | 6543.32 | 74135.8156
6 | Carriage of Materials
1 | Local Sand 14 KM | 5.66 | Per M3 | 377.8 | 2138.348
2 | Sand 49 KM | 4.8719 | Per M3 | 788.13 | 3839.6898
3 | Stone Boulder 36 km | 9.52 | Per M3 | 756.83 | 7205.0216
4 | Stone Chips (lead 22 KM) | 9.7438 | Per M3 | 482.26 | 4699.0397
5 | Earth ( Lead upto 1 K.M ) | 15.18 | Per M3 | 167.7 | 2545.686
|  | BOQ COST |  |  | 109154.3666
Assistant Engineer Ranchi Municipal Corporation Ranchi

## Scheme No--10
RANCHI MUNICIPAL CORPORATION, RANCHI
BILL OF QUANTITY
Name of Work :- Construction of DRAIN Under ward No-42 Secter-III near Maintenance.
SL.NO. | ITEMS OF WORK | 1 | 2 | Qty | Unit | Rate | Amount
1 | Providing labour for cleaning before this site complete as per specification and direction of E/I | 1.55 | 2 | 8 | Each | 243.77 | 1950.16
2 5.1.1 + 5.1.2 | Earth work in Excavation in foundation trenches in ordinary soil (vide classification of soil item A ) and disposal of excavated earth as obtained to a distance up to 50 mm including all lifts, leveling, ramming the foundation trenches removing roots of trees, all complete as per approved design , building as per specification & direction of E/I. Extra for earth work in hard soil as per specification and direction of E/I. | 1.55 | 21.24 | 49.56 | CUM | 112.53 | 5576.9868
3 5.1.10 | Providing coarse clean sand in filling in foundation trenches or in plinth including ramming and watering in layers not exceeding 150mm thick with all leads and lifts including cost of all materials, labour, royalty and taxes all complete as per building specification & direction of E/I.( Mode of measurement compacted volume). | 1.55 | 2.12 | 2.48 | Per M3 | 228.47 | 566.6056
4 8.6.8 | Supplying and laying (properly as per design and drawing) rip-rap with good quality of Boulders duly packed including the cost of materials, royalty all taxes etc. but excluding the cost of carriage all complete as per specification and direction of E/I. | 1.55 | 3.54 | 4.5076 | Per M3 | 1191.77 | 5371.9999
5 5.3.2 | Providing PCC M 150 with nominal mix of (1:2:4) in foundation with approved quality of stone chips 20mm to 6mm size graded and clean coarse sand of F.M. 2.5 to 3 including screening, shuttering, mixing cement concrete in mixer and placing in position and ramming till compactin is achieved , curing side shuttering , taxes adn royalty all complete as per building specification and direction of E/I. | 1.55 | 2.91 | 4.4747 | Per M3 | 5913.66 | 26461.9963
6 5.2.34 | Providing rough dressed course stone masonry in cement mortar (1:6) in foundation and plinth with hammer dressed stone of less than 0.03 m3 in volume nad clean coarse sand of F.M. 2 to 2.5 including cost of screenign raking out joints to 20mm depth curing taxes and royalty all complete as per building specification and direction of E/I. | 1.55 | 6.29 | 11.328 | Per M3 | 2788.17 | 31584.3898
7 5.7.11 + 5.7.12 | Providing 25 mm thick cement plaster (1:4) with clean Course sand of F.M 1.5 and 1.5mm cement punning including Screening curing with all leads and lifts of water, scoffing taxes as per royalty all complete as per specification and direction of E/I | 1.55 | 51.12 | 69.7 | Sqm | 259.29 | 18072.513
8 | Carriage of Materials
A | Local Sand 18 KM | 1.55 | 2.12 | 2.48 | Per M3 | 431.75 | 1070.74
A(i) | Sand 42 KM | 1.55 | 5.33 | 8.57 | Per M3 | 710.13 | 6085.8141
B | Stone Boulder 29 km | 1.55 | 9.83 | 15.83 | Per M3 | 664.32 | 10516.1856
C | Stone Chips (lead 15 KM) | 1.55 | 2.62 | 4.03 | Per M3 | 421.25 | 1697.6375
D | Earth ( Lead upto 1 K.M ) | 1.55 | 21.24 | 49.56 | Per M3 | 167.71 | 8311.7076
117266.7362
Assistant Engineer Ranchi Municipal Corporation Ranchi

## Scheme NO-11
RANCHI MUNICIPAL CORPORATION, RANCHI
BILL OF QUANTITY
Name of Work :-Construction of PCC road from New Colony Krishna puri main road to satish ji house in krishnapuri chutia, Under ward no-48
SL.NO. | ITEMS OF WORK | Qty | Unit | Rate | Amount
1 5.1.1 + 5.1.2 | Earth work in Excavation in foundation trenches in ordinary soil (vide classification of soil item A ) and disposal of excavated earth as obtained to a distance up to 50 mm including all lifts, leveling, ramming the foundation trenches removing roots of trees, all complete as per approved design , building as per specification & direction of E/I. Extra for earth work in hard soil as per specification and direction of E/I. | 19.82 | CUM | 112.53 | 2230.3446
2 5.1.10 | Providing coarse clean sand in filling in foundation trenches or in plinth including ramming and watering in layers not exceeding 150mm thick with all leads and lifts including cost of all materials, labour, royalty and taxes all complete as per building specification & direction of E/I.( Mode of measurement compacted volume). | 4.9546 | Per M3 | 228.47 | 1131.9775
3 8.6.8 | Supplying and laying (properly as per design and drawing) rip-rap with good quality of Boulders duly packed including the cost of materials, royalty all taxes etc. but excluding the cost of carriage all complete as per specification and direction of E/I. | 8.2591 | Per M3 | 1191.77 | 9842.9476
4 5.3.2.1 | Providing PCC M 200 with nominal mix of (1:1.5:3) in foundation with approved quality of stone chips 20mm to 6mm size graded and clean coarse sand of F.M. 2.5 to 3 including screening, shuttering, mixing cement concrete in mixer and placing in position and ramming till compactin is achieved , curing side shuttering , taxes adn royalty all complete as per building specification and direction of E/I. | 10.064 | Per M3 | 6543.32 | 65851.9725
5 | Carriage of Materials
6 | Local Sand 22 KM | 4.96 | CUM | 364.32 | 1807.0272
7 | Sand 47 KM | 10.8116 | CUM | 788.13 | 8520.9463
8 | Stone Boulder 34 KM | 21.6246 | CUM | 482.26 | 10428.6598
9 | Stone Chips (lead 20 KM) | 8.26 | CUM | 756.83 | 6251.4158
10 | Earth lead 1 KM | 19.82 | CUM | 167.7 | 3323.814
| boq cost |  |  |  | 109389.1053
Assistant Engineer Ranchi Municipal Corporation Ranchi

## Scheme No-12
RANCHI MUNICIPAL CORPORATION, RANCHI
BILL OF QUANTITY
Name of Work :- Construction of PCC Road in patel nagar Hatia sarvajit kumar house to ashok singh house Under ward no-54
SL.NO. | ITEMS OF WORK | Qty | Unit | QTY | Unit | Rate | Amount
1 | Providing man days for site clearence before and after the work etc. |  |  | 4 | Each | 243.77 | 975.08
1 5.1.1 + 5.1.2 | Earth work in Excavation in foundation trenches in ordinary soil (vide classification of soil item A ) and disposal of excavated earth as obtained to a distance up to 50 mm including all lifts, leveling, ramming the foundation trenches removing roots of trees, all complete as per approved design , building as per specification & direction of E/I. Extra for earth work in hard soil as per specification and direction of E/I. | 57.83 | CUM | 14.16 | CUM | 112.53 | 1593.4248
2 5.1.10 | Providing stone dust in filling in foundation trenches or in plinth including ramming and watering in layers not exceeding 150mm thick with all leads and lifts including cost of all materials, labour, royalty and taxes all complete as per building specification & direction of E/I.( Mode of measurement compacted volume). | 23.02 | Per M3 | 7.08 | Per M3 | 228.47 | 1617.5676
3 8.6.4 | Supplying and laying boulder in rock toe, hill trench of the dam …………do……… all complete as per specification and direction of E/I | 38.36 | Per M3 | 16.52 | Per M3 | 1003.97 | 16585.5844
4 5.3.2.1 | Providing RCC M 200 with nominal mix of (1:1.5:3) in foundation with approved quality of stone chips 20 mm to 6mm size graded shuttering, mixing cement concrete in mixer and placing in position vibrating striking curing taxes and royalty all complete as per specification and direction of E/I. | 35.41 | Per M3 | 14.16 | Per M3 | 6543.32 | 92653.4112
5 | Carriage of Materials
A | Local Sand 18 KM | 23.02 | Per M3 | 7.08 | Per M3 | 431.75 | 3056.79
A(i) | Sand 42 KM | 15.23 | Per M3 | 6.09 | Per M3 | 710.13 | 4324.6917
B | Stone Boulder 29 km | 38.36 | Per M3 | 16.52 | Per M3 | 664.32 | 10974.5664
C | Stone Chips (lead 15 KM) | 30.45 | Per M3 | 12.18 | Per M3 | 391.29 | 4765.9122
D | Earth ( Lead upto 1 K.M ) | 57.83 | Per M3 | 14.16 | Per M3 | 167.7 | 2374.632
138921.6603
Assistant Engineer Ranchi Municipal Corporation Ranchi