## Scheme NO-01
RANCHI MUNICIPAL CORPORATION, RANCHI
BILL OF QUANTITY
Name of Work :- Construction of PCC road from Mahesh ram house to Pawan house and from Ajay kumar house to Lagan Mahto house at Lowadih lagan bari in Under ward no-12
SL.NO. | ITEMS OF WORK | Qty | Unit | Rate | Amount
1 | Providing man days for site clearence unskilled labour all complete asper specification and direction of E/I | 2 | Each | 261.12 | 522.24
2 5.1.1 + 5.1.2 | Earth work in Excavation in foundation trenches in ordinary soil (vide classification of soil item A ) and disposal of excavated earth as obtained to a distance up to 50 mm including all lifts, leveling, ramming the foundation trenches removing roots of trees, all complete as per approved design, building as per specification & direction of E/I. Extra for earth work in hard soil as per specification and direction of E/I. | 47.19 | CUM | 120.53 | 5687.8107
3 5.1.10 | Providing coarse clean sand in filling in foundation trenches or in plinth including ramming and watering in layers not exceeding 150mm thick with all leads and lifts including cost of all materials, labour, royalty and taxes all complete as per building specification & direction of E/I.( Mode of measurement compacted volume). | 17.7 | Per M3 | 223.35 | 3953.295
4 8.6.8 | Supplying and laying (properly as per design and drawing) rip-rap with good quality of Boulders duly packed including the cost of materials, royalty all taxes etc. but excluding the cost of carriage all complete as per specification and direction of E/I. | 29.4967 | Per M3 | 1149.12 | 33895.2479
5 5.3.2.1 | Providing PCC M 200 with nominal mix of (1:1.5:3) in foundation with approved quality of stone chips 20mm to 6mm size graded and clean coarse sand of F.M. 2.5 to 3 including screening, shuttering, mixing cement concrete in mixer and placing in position and ramming till compactin is achieved , curing side shuttering , taxes adn royalty all complete as per building specification and direction of E/I. | 35.396 | Per M3 | 5829 | 206323.558
6 | Carriage of Materials
7 | Local Sand 14 KM | 17.7 | Per M3 | 418.87 | 7413.999
8 | Sand 49 KM | 15.22 | Per M3 | 907.31 | 13809.2582
9 | Stone Boulder 15 km | 29.4967 | Per M3 | 863.23 | 25462.4493
10 | Stone Chips (lead 22 KM) | 30.44 | Per M3 | 541.67 | 16488.4348
11 | Earth ( Lead upto 1 K.M ) | 47.1946 | Per M3 | 177.16 | 8360.9999
| Boq cost |  |  |  | 321917.2928
Assistant Engineer Ranchi Municipal Corporation Ranchi

## Scheme No-02
RANCHI MUNICIPAL CORPORATION, RANCHI
BILL OF QUANTITY
Name of Work :-Construction of PCC road from Sony Bag shop to Navin thakur house beside Miswifam school in Under ward no-14
SL.NO. | ITEMS OF WORK | Qty | Unit | Rate | Amount
1 | Providing man days for site clearence before and after the work etc. | 2 | each | 261.12 | 522.24
2 5.1.10 | Providing coarse clean sand in filling in foundation trenches or in plinth including ramming and watering in layers not exceeding 150mm thick with all leads and lifts including cost of all materials, labour, royalty and taxes all complete as per building specification & direction of E/I.( Mode of measurement compacted volume). | 18.48 | Per M3 | 223.35 | 4127.508
3 8.6.8 | Supplying and laying (properly as per design and drawing) rip-rap with good quality of Boulders duly packed including the cost of materials, royalty all taxes etc. but excluding the cost of carriage all complete as per specification and direction of E/I. | 15.4 | Per M3 | 1149.12 | 17696.448
4 5.3.2.1 | Providing PCC M 150 with nominal mix of (1:2:4) in foundation with approved quality of stone chips 20mm to 6mm size graded and clean coarse sand of F.M. 2.5 to 3 including screening, shuttering, mixing cement concrete in mixer and placing in position and ramming till compactin is achieved , curing side shuttering , taxes adn royalty all complete as per building specification and direction of E/I. | 18.48 | Per M3 | 5829 | 107719.92
5 | Carriage of Materials
6 | Local Sand 18 KM | 18.48 | CUM | 482.08 | 8908.8384
7 | Sand 42 KM | 7.94 | CUM | 813.85 | 6461.969
8 | Stone Boulder 29 KM | 15.4 | CUM | 752.51 | 11588.654
9 | Stone Chips (lead 15 KM) | 15.89 | CUM | 434.67 | 6906.9063
| boq cost |  |  |  | 163932.4837
Assistant Engineer Ranchi Municipal Corporation Ranchi

## Scheme NO-03
RANCHI MUNICIPAL CORPORATION, RANCHI
BILL OF QUANTITY
Name of Work :- Construction of Drain from Sanjay singh house to Rajendra gupta house at Pragati path in ward no-14
SL.NO. | ITEMS OF WORK | Qty | Unit | Rate | Amount
1 | Providing labour for cleaning the work site before and after work etc. | 3 | CUM | 261.12 | 783.36
2 5.10.2 | Dismantling plain cement or lime concrete work all complete as per specification and direction of E/I | 4.9551 | CUM | 688.52 | 3411.6848
3 5.1.1 + 5.1.2 | Earth work in Excavation in foundation trenches in ordinary soil (vide classification of soil item A ) and disposal of excavated earth as obtained to a distance up to 50 mm including all lifts, leveling, ramming the foundation trenches removing roots of trees, all complete as per approved design , building as per specification & direction of E/I. Extra for earth work in hard soil as per specification and direction of E/I. | 61.94 | CUM | 120.53 | 7465.6282
4 5.1.10 | Providing coarse clean sand in filling in foundation trenches or in plinth including ramming and watering in layers not exceeding 150mm thick with all leads and lifts including cost of all materials, labour, royalty and taxes all complete as per building specification & direction of E/I.( Mode of measurement compacted volume). | 6.19 | Per M3 | 223.35 | 1382.5365
5 8.6.8 | Supplying and laying (properly as per design and drawing) rip-rap with good quality of Boulders duly packed including the cost of materials, royalty all taxes etc. but excluding the cost of carriage all complete as per specification and direction of E/I. | 10.3238 | Per M3 | 1149.12 | 11863.3391
6 5.3.2 | Providing PCC M 150 with nominal mix of (1:2:4) in foundation with approved quality of stone chips 20mm to 6mm size graded and clean coarse sand of F.M. 2.5 to 3 including screening, shuttering, mixing cement concrete in mixer and placing in position and ramming till compactin is achieved , curing side shuttering , taxes adn royalty all complete as per building specification and direction of E/I. | 8.672 | Per M3 | 5358.83 | 46471.9988
7 5.3.30.1 | Providing Precast R.C.C. M-200 with nominal mix of (1:1.5:3) in precast cover slab over drain with approved quality of stone chips and clean coarse sand of F.M. 2.5 to 3 including curing, shuttering carrying the slab manually to site and laying in position all complete (but excluding the cost of reinforcement) taxes and royalty, all complete as per building specification and direction of E/I. | 8.2601 | Per M3 | 5489.86 | 45346.9573
8 5.2.34 | Providing rough dressed course stone masonry in cement mortar (1:6) in foundation and plinth with hammer dressed stone of less than 0.03 m3 in volume nad clean coarse sand of F.M. 2 to 2.5 including cost of screenign raking out joints to 20mm depth curing taxes and royalty all complete as per building specification and direction of E/I. | 19.7723 | Per M3 | 2502.14 | 49472.9977
9 5.7.11 + 5.7.12 | Providing 25 mm thick cement plaster (1:4) with clean Course sand of F.M 1.5 and 1.5mm cement punning including Screening curing with all leads and lifts of water, scoffing taxes as per royalty all complete as per specification and direction of E/I | 146.32 | Sqm | 245.79 | 35963.9928
10 5.5.5 (b) | Providing Tor steel reinforcement of 10mm, 12mm & 16mm dia bars as per approved design and drawing excluding carriage of Rods (straight or in coils) to work site, cutting, bending, and binding with annealed wire with cost of wire, removal of rust, placing the rods in position all complete as per building specification and direction of E/I. | 0.875 | MT | 65841.84 | 57611.61
11 | Carriage of Materials
12 | Local Sand 18 KM | 6.194 | Per M3 | 482.08 | 2985.9997
13 | Sand 42 KM | 19.8132 | Per M3 | 813.85 | 16124.9999
14 | Stone Boulder 29 km | 30.0961 | Per M3 | 752.51 | 22647.6094
15 | Stone Chips (lead 15 KM) | 14.91 | Per M3 | 434.67 | 6480.9297
16 | Earth ( Lead upto 1 K.M ) | 61.94 | Per M3 | 177.16 | 10973.2904
| Boq Cost |  |  |  | 318986.9342
Assistant Engineer Ranchi Municipal Corporation Ranchi

## Scheme No-04
RANCHI MUNICIPAL CORPORATION, RANCHI
BILL OF QUANTITY
Name of Work :- Construction of PCC road in L.F road at Nadi tola Hindpiri from Angan badi to Anup Ekka house at Hafiz sahab gali near Madina masjid and bengali thekedar gali in front of ranchi public school under ward no-26(old) & 22 (New)
SL.NO. | ITEMS OF WORK | Qty | Unit | Rate | Amount
1 | Providing man days for site clearence before and after the work etc | 2 | Each | 261.12 | 522.24
2 5.1.1 + 5.1.2 | Earth work in Excavation in foundation trenches in ordinary soil (vide classification of soil item A ) and disposal of excavated earth as obtained to a distance up to 50 mm including all lifts, leveling, ramming the foundation trenches removing roots of trees, all complete as per approved design , building as per specification & direction of E/I. Extra for earth work in hard soil as per specification and direction of E/I. | 75.53 | CUM | 120.53 | 9103.6309
3 5.1.10 | Providing coarse clean sand in filling in foundation trenches or in plinth including ramming and watering in layers not exceeding 150mm thick with all leads and lifts including cost of all materials, labour, royalty and taxes all complete as per building specification & direction of E/I.( Mode of measurement compacted volume). | 28.33 | Per M3 | 223.35 | 6327.5055
4 8.6.8 | Supplying and laying (properly as per design and drawing) rip-rap with good quality of Boulders duly packed including the cost of materials, royalty all taxes etc. but excluding the cost of carriage all complete as per specification and direction of E/I. | 47.21 | Per M3 | 1149.12 | 54249.9552
5 5.3.2.1 | Providing PCC M 150 with nominal mix of (1:2:4) in foundation with approved quality of stone chips 20mm to 6mm size graded and clean coarse sand of F.M. 2.5 to 3 including screening, shuttering, mixing cement concrete in mixer and placing in position and ramming till compactin is achieved , curing side shuttering , taxes adn royalty all complete as per building specification and direction of E/I. | 56.7 | Per M3 | 5358.83 | 303845.661
6 | Carriage of Materials
7 | Local Sand 16 KM | 28.33 | CUM | 450.47 | 12761.8151
8 | Sand 47 KM | 25.5 | CUM | 880.61 | 22455.555
9 | Stone Boulder 34 KM | 47.21 | CUM | 831.81 | 39269.7501
10 | Stone Chips (lead 20 KM) | 51 | CUM | 513.68 | 26197.68
11 | Earth lead 1 KM | 75.53 | CUM | 177.16 | 13380.8948
488114.6876
Assistant Engineer Ranchi Municipal Corporation Ranchi

## Scheme No-5
RANCHI MUNICIPAL CORPORATION, RANCHI
BILL OF QUANTITY
Name of Work :-Construction of PCC road in Central street from Lal Khoti to tiwari tank road and infront of Tasleem Masjeed road at Hindpiri Under ward no-23
SL.NO. | ITEMS OF WORK | Qty | Unit | Rate | Amount
1 5.1.1 + 5.1.2 | Earth work in Excavation in foundation trenches in ordinary soil (vide classification of soil item A ) and disposal of excavated earth as obtained to a distance up to 50 mm including all lifts, leveling, ramming the foundation trenches removing roots of trees, all complete as per approved design , building as per specification & direction of E/I. Extra for earth work in hard soil as per specification and direction of E/I. | 28.33 | CUM | 120.53 | 3414.6149
5 5.3.2.1 | Providing PCC M 200 with nominal mix of (1:1.5:3) in foundation with approved quality of stone chips 20mm to 6mm size graded and clean coarse sand of F.M. 2.5 to 3 including screening, shuttering, mixing cement concrete in mixer and placing in position and ramming till compactin is achieved , curing side shuttering , taxes adn royalty all complete as per building specification and direction of E/I. | 130.2799 | Per M3 | 5829 | 759401.5371
6 | Carriage of Materials
A(i) | Sand 47 KM | 55.91 | Per M3 | 880.61 | 49234.9051
C | Stone Chips (lead 20 KM) | 111.82 | Per M3 | 513.68 | 57439.6976
| Earth 01 KM | 28.33 | Per M3 | 177.16 | 5018.9428
|  | Boq Cost |  |  | 874509.6975
Executive Engineer Ranchi Municipal Corporation Ranchi

## Shceme No- 6
RANCHI MUNICIPAL CORPORATION, RANCHI
BILL OF QUANTITY
Name of Work ¼1½ cM+h efLtn fgUnih<+h ds ikl cM+h efLtn ds lkeus ls eks0 jks'ku ds ?kj rd ,oa ¼2½ gkth bczkfge xyh esa unhe ds ?kj ls bnjhl ds ?kj rd rFkk ¼3½ Xokyk Vksyh pkSd ds ikl ukS'kkn ds ?kj ls v'kjQ ds ?kj rd ukyh fuekZ.k dk;ZA
SL.NO. | ITEMS OF WORK | 1 | 2 | 3 | Qty | Unit | Rate | Amount
1 5.1.1 + 5.1.2 | Earth work in Excavation in foundation trenches in ordinary soil (vide classification of soil item A ) and disposal of excavated earth as obtained to a distance up to 50 mm including all lifts, leveling, ramming the foundation trenches removing roots of trees, all complete as per approved design , building as per specification & direction of E/I. Extra for earth work in hard soil as per specification and direction of E/I. | 132.33 | 47.26 | 27.23 | 206.82 | CUM | 120.53 | 24928.0146
2 5.1.10 | Providing coarse clean sand in filling in foundation trenches or in plinth including ramming and watering in layers not exceeding 150mm thick with all leads and lifts including cost of all materials, labour, royalty and taxes all complete as per building specification & direction of E/I.( Mode of measurement compacted volume). | 12.4 | 4.43 | 2.55 | 19.38 | Per M3 | 223.35 | 4328.523
3 8.6.8 | Supplying and laying (properly as per design and drawing) rip-rap with good quality of Boulders duly packed including the cost of materials, royalty all taxes etc. but excluding the cost of carriage all complete as per specification and direction of E/I. | 20.82 | 7.44 | 4.29 | 32.55 | Per M3 | 1149.12 | 37403.856
4 5.3.2 | Providing PCC M 150 with nominal mix of (1:2:4) in foundation with approved quality of stone chips 20mm to 6mm size graded and clean coarse sand of F.M. 2.5 to 3 including screening, shuttering, mixing cement concrete in mixer and placing in position and ramming till compactin is achieved , curing side shuttering , taxes adn royalty all complete as per building specification and direction of E/I. | 17.5 | 6.2 | 3.4 | 27.1 | Per M3 | 5358.83 | 145224.293
5 5.2.34 | Providing rough dressed course stone masonry in cement mortar (1:6) in foundation and plinth with hammer dressed stone of less than 0.03 m3 in volume nad clean coarse sand of F.M. 2 to 2.5 including cost of screenign raking out joints to 20mm depth curing taxes and royalty all complete as per building specification and direction of E/I. | 39.65 | 15.93 | 7.65 | 63.23 | CUM | 2500.12 | 158082.5876
6 5.7.11 + 5.7.12 | Providing 25 mm thick cement plaster (1:4) with clean Course sand of F.M 1.5 and 1.5mm cement punning including Screening curing with all leads and lifts of water, scoffing taxes as per royalty all complete as per specification and direction of E/I | 314.41 | 112.29 | 53.9 | 480.6 | Sqm | 245.79 | 118126.674
7 5.3.30.1 | Providing Precast R.C.C. M-200 with nominal mix of (1:1.5:3) in precast cover slab over drain with approved quality of stone chips and clean coarse sand of F.M. 2.5 to 3 including curing, shuttering carrying the slab manually to site and laying in position all complete (but excluding the cost of reinforcement) taxes and royalty, all complete as per building specification and direction of E/I. | 16.51 | 2.36 | 2.83 | 21.7 | MT | 5489.86 | 119129.962
8 5.5.5 | Providing Tor steel reinforcement of 10mm, 12mm & 16mm dia bars as per approved design and drawing excluding carriage of Rods (straight or in coils) to work site, cutting, bending, and binding with annealed wire with cost of wire, removal of rust, placing the rods in position all complete as per building specification and direction of E/I. | 1.32 | 0.21 | 0.25 | 1.78 | MT | 65841.84 | 117198.4752
9 | Carriage of Materials
10 | Local Sand 16 KM | 12.4 | 4.43 | 2.55 | 19.38 | Per M3 | 450.47 | 8730.1086
11 | Sand 47 KM | 35.52 | 11.92 | 6.64 | 54.08 | Per M3 | 880.61 | 47623.3888
12 | Stone Boulder 34 km | 60.5 | 23.4 | 11.9 | 95.8 | Per M3 | 831.81 | 79687.398
13 | Stone Chips (lead 20 KM) | 29.92 | 7.68 | 5.52 | 43.12 | Per M3 | 513.68 | 22149.8816
14 | Earth ( Lead upto 1 K.M ) | 132.33 | 47.26 | 27.23 | 206.82 | Per M3 | 177.16 | 36640.2312
[5 empty] | BOQ amount |  |  | 919253.3936
[5 empty] | Add 12% GST |  |  | 110310.4072
[5 empty] | Net amount |  |  | 1029563.8008
Assistant Engineer Ranchi Municipal Corporation Ranchi

## Scheme NO- 07
RANCHI MUNICIPAL CORPORATION, RANCHI
BILL OF QUANTITY
Name of Work :- Construction of Drain Bano Manjeel road from Nirmal sharma House to vijay Poddar House under ward no-29
SL.NO. | ITEMS OF WORK | Qty | Unit | Rate | Amount
1 | labour for cleaning the work site before and after work etc | 4 | Each | 272.99 | 1091.96
2 5.1.1 + 5.1.2 | Earth work in Excavation in foundation trenches in ordinary soil (vide classification of soil item A ) and disposal of excavated earth as obtained to a distance up to 50 mm including all lifts, leveling, ramming the foundation trenches removing roots of trees, all complete as per approved design, building as per specification & direction of E/I. Extra for earth work in hard soil as per specification and direction of E/I. | 387.77 | CUM | 120.53 | 46737.9181
3 5.1.10 | Providing coarse clean sand in filling in foundation trenches or in plinth including ramming and watering in layers not exceeding 150mm thick with all leads and lifts including cost of all materials, labour, royalty and taxes all complete as per building specification & direction of E/I.( Mode of measurement compacted volume). | 3.88 | CUM | 223.35 | 866.598
4 8.6.8 | Supplying and laying (properly as per design and drawing) rip-rap with good quality of Boulders duly packed including the cost of materials, royalty all taxes etc. but excluding the cost of carriage all complete as per specification and direction of E/I. | 6.46 | Per M3 | 1149.12 | 7423.3152
5 5.3.2 | Providing PCC M 150 with nominal mix of (1:2:4) in foundation with approved quality of stone chips 20mm to 6mm size graded and clean coarse sand of F.M. 2.5 to 3 including screening, shuttering, mixing cement concrete in mixer and placing in position and ramming till compactin is achieved , curing side shuttering , taxes adn royalty all complete as per building specification and direction of E/I. | 6.07 | Per M3 | 5358.83 | 32527.9909
6 5.2.34 | Providing rough dressed course stone masonry in cement mortar (1:6) in foundation and plinth with hammer dressed stone of less than 0.03 m3 in volume nad clean coarse sand of F.M. 2 to 2.5 including cost of screenign raking out joints to 20mm depth curing taxes and royalty all complete as per building specification and direction of E/I. | 14.3727 | Per M3 | 2502.14 | 35962.5
7 5.7.11 + 5.7.12 | Providing 25 mm thick cement plaster (1:4) with clean Course sand of F.M 1.5 and 1.5mm cement punning including Screening curing with all leads and lifts of water, scoffing taxes as per royalty all complete as per specification and direction of E/I | 112.6721 | Sqm | 234.61 | 26434
8 5.3.30.1 | Providing Precast R.C.C. M-200 with nominal mix of (1:1.5:3) in precast cover slab over drain with approved quality of stone chips and clean coarse sand of F.M. 2.5 to 3 including curing, shuttering carrying the slab manually to site and laying in position all complete (but excluding the cost of reinforcement) taxes and royalty, all complete as per building specification and direction of E/I. | 5.3699 | Per M3 | 5489.66 | 29478.9966
9 5.5.5 (b) | Providing Tor steel reinforcement of 10mm, 12mm & 16mm dia bars as per approved design and drawing excluding carriage of Rods (straight or in coils) to work site, cutting, bending, and binding with annealed wire with cost of wire, removal of rust, placing the rods in position all complete as per building specification and direction of E/I. | 0.39 | MT | 65841.84 | 25678.3176
10 | Carriage of Materials
11 | Local Sand 18 KM | 3.88 | CUM | 418.87 | 1625.2156
12 | Sand 42 KM | 12.49 | CUM | 907.31 | 11332.3019
13 | Stone Boulder 29 KM | 20.8322 | CUM | 863.23 | 17982.9973
14 | Stone Chips (lead 15 KM) | 10.1 | CUM | 541.67 | 5470.867
15 | Earth lead 1 KM | 387.77 | CUM | 177.16 | 68697.3332
311310.3114
Assistant Engineer Ranchi Municipal Corporation Ranchi

## Scheme NO- 8
RANCHI MUNICIPAL CORPORATION, RANCHI
BILL OF QUANTITY
Name of Work :- Construction of RCC Drain culvert 3 nos. Renault Service centre at Jai prakash nagar in under ward no-29
SL.NO. | ITEMS OF WORK | Qty | Unit | Rate | Amount
1 | labour for cleaning the work site before and after work etc | 3 | Each | 272.99 | 818.97
2 5.10.2 | Dismantling plain cement or lime concrete work including all complete as per specification and direction of E/I | 0.816 | CUM | 688.52 | 561.8323
3 5.10.1 | Dismantling pucca brick or lime work including stacking serviceable materials in countable stacks within 15M lead and disposal of unserviceable materials with all lead complete as per direction of E/I | 1.812 | CUM | 390.16 | 706.9699
4 5.10.3 | Dismantling RCC work including all complete as per specification and direction of E/I | 0.544 | CUM | 1435.57 | 780.9501
2 5.1.1 + 5.1.2 | Earth work in Excavation in foundation trenches in ordinary soil (vide classification of soil item A ) and disposal of excavated earth as obtained to a distance up to 50 mm including all lifts, leveling, ramming the foundation trenches removing roots of trees, all complete as per approved design, building as per specification & direction of E/I. Extra for earth work in hard soil as per specification and direction of E/I. | 8.61 | CUM | 120.53 | 1037.7633
3 5.1.10 | Providing coarse clean sand in filling in foundation trenches or in plinth including ramming and watering in layers not exceeding 150mm thick with all leads and lifts including cost of all materials, labour, royalty and taxes all complete as per building specification & direction of E/I.( Mode of measurement compacted volume). | 0.76 | CUM | 223.35 | 169.746
4 8.6.8 | Supplying and laying (properly as per design and drawing) rip-rap with good quality of Boulders duly packed including the cost of materials, royalty all taxes etc. but excluding the cost of carriage all complete as per specification and direction of E/I. | 0.944 | Per M3 | 1149.12 | 1084.7693
5 5.3.2 | Providing RCC M 200 with nominal mix of (1:1.5:3) in foundation with approved quality of stone chips 20mm to 6mm size graded and clean coarse sand of F.M. 2.5 to 3 including screening, shuttering, mixing cement concrete in mixer and placing in position and ramming till compactin is achieved , curing side shuttering , taxes adn royalty all complete as per building specification and direction of E/I. | 3.398 | Per M3 | 5829 | 19806.942
8 5.3.30.1 | Providing Precast R.C.C. M-200 with nominal mix of (1:1.5:3) in precast cover slab over drain with approved quality of stone chips and clean coarse sand of F.M. 2.5 to 3 including curing, shuttering carrying the slab manually to site and laying in position all complete (but excluding the cost of reinforcement) taxes and royalty, all complete as per building specification and direction of E/I. | 1.51 | Per M3 | 5489.66 | 8289.3866
9 5.5.5 (b) | Providing Tor steel reinforcement of 10mm, 12mm & 16mm dia bars as per approved design and drawing excluding carriage of Rods (straight or in coils) to work site, cutting, bending, and binding with annealed wire with cost of wire, removal of rust, placing the rods in position all complete as per building specification and direction of E/I. | 0.52 | MT | 63762.52 | 33156.5104
10 | Carriage of Materials
11 | Local Sand 14 KM | 0.7568 | CUM | 418.87 | 317
12 | Sand 49 KM | 1.4614 | CUM | 907.32 | 1325.9992
13 | Stone Boulder 36 KM | 0.94413 | CUM | 863.23 | 814.9996
14 | Stone Chips (lead 22 KM) | 2.9224 | CUM | 541.67 | 1582.9981
15 | Earth lead 1 KM | 8.6067 | CUM | 177.16 | 1524.7577
71979.5944
Assistant Engineer Ranchi Municipal Corporation Ranchi

## Scheme No- 9
RANCHI MUNICIPAL CORPORATION, RANCHI
BILL OF QUANTITY
Name of Work :- okMZ la0 34 vUrxZr fo¦kuxj esa fouksn flag ds ?kj ls jkes'oj vks>k ds ?kj rd iqfy;k fuekZ.kA Name of Work :- okMZ la0 34 vUrxZr fo¦kuxj esa fouksn flag ds ?kj ls okys'oj izlkn ds ?kj rd ukyh fuekZ.kA Name of Work :- okMZ la0 34 vUrxZr fo¦kuxj esa ';kekuanu lko ds ?kj ls fouksn flag ds ?kj rd iqfy;k fuekZ.kA
SL.NO. | ITEMS OF WORK | 1 | 2 | 3 | Qty | Unit | Rate | Amount
1 | Providing labour for cleaning the work site before and after work etc. | 2 | 2 | 2 | 6 | CUM | 261.12 | 1566.72
2 5.1.1 + 5.1.2 | Earth work in Excavation in foundation trenches in ordinary soil (vide classification of soil item A ) and disposal of excavated earth as obtained to a distance up to 50 mm including all lifts, leveling, ramming the foundation trenches removing roots of trees, all complete as per approved design , building as per specification & direction of E/I. Extra for earth work in hard soil as per specification and direction of E/I. | 6.94 | 30.98 | 10.62 | 48.54 | CUM | 120.53 | 5850.5262
3 5.1.10 | Providing coarse clean sand in filling in foundation trenches or in plinth including ramming and watering in layers not exceeding 150mm thick with all leads and lifts including cost of all materials, labour, royalty and taxes all complete as per building specification & direction of E/I.( Mode of measurement compacted volume). | 0.5 | 3.1 | 1.06 | 4.66 | Per M3 | 223.35 | 1040.811
4 8.6.8 | Supplying and laying (properly as per design and drawing) rip-rap with good quality of Boulders duly packed including the cost of materials, royalty all taxes etc. but excluding the cost of carriage all complete as per specification and direction of E/I. | 0.83 | 5.2 | 1.78 | 7.81 | Per M3 | 1149.12 | 8974.6272
5 5.3.2 | Providing PCC M 150 with nominal mix of (1:2:4) in foundation with approved quality of stone chips 20mm to 6mm size graded and clean coarse sand of F.M. 2.5 to 3 including screening, shuttering, mixing cement concrete in mixer and placing in position and ramming till compactin is achieved , curing side shuttering , taxes adn royalty all complete as per building specification and direction of E/I. | 0.7 | 4.36 | 1.5 | 6.56 | Per M3 | 5358.83 | 35153.9194
6 5.3.30.1 | Providing Precast R.C.C. M-200 with nominal mix of (1:1.5:3) in precast cover slab over drain with approved quality of stone chips and clean coarse sand of F.M. 2.5 to 3 including curing, shuttering carrying the slab manually to site and laying in position all complete (but excluding the cost of reinforcement) taxes and royalty, all complete as per building specification and direction of E/I. | 1.34 | 6.2 | 2.12 | 9.66 | Per M3 | 5489.86 | 53032.0471
7 5.2.34 | Providing rough dressed course stone masonry in cement mortar (1:6) in foundation and plinth with hammer dressed stone of less than 0.03 m3 in volume nad clean coarse sand of F.M. 2 to 2.5 including cost of screenign raking out joints to 20mm depth curing taxes and royalty all complete as per building specification and direction of E/I. | 2.38 | 11.15 | 3.82 | 17.35 | Per M3 | 2502.14 | 43412.129
8 5.7.11 + 5.7.12 | Providing 25 mm thick cement plaster (1:4) with clean Course sand of F.M 1.5 and 1.5mm cement punning including Screening curing with all leads and lifts of water, scoffing taxes as per royalty all complete as per specification and direction of E/I | 12.79 | 135.48 | 46.45 | 194.72 | Sqm | 245.79 | 47860.2288
9 5.5.5 (b) | Providing Tor steel reinforcement of 10mm, 12mm & 16mm dia bars as per approved design and drawing excluding carriage of Rods (straight or in coils) to work site, cutting, bending, and binding with annealed wire with cost of wire, removal of rust, placing the rods in position all complete as per building specification and direction of E/I. | 0.16907 | 0.6 | 0.21 | 0.97907 | MT | 65841.84 | 64463.7703
10 | Carriage of Materials
A | Local Sand 14 KM | 0.5 | 3.1 | 1.06 | 4.66 | Per M3 | 418.87 | 1951.9342
A(i) | Sand 49 KM | 2.07 | 11.17 | 3.88 | 17.12 | Per M3 | 907.315 | 15533.2328
B | Stone Boulder 36 km | 3.21 | 16.35 | 5.6 | 25.16 | Per M3 | 863.236 | 21719.0178
C | Stone Chips (lead 22 KM) | 1.82 | 9.3 | 3.2 | 14.32 | Per M3 | 541.67 | 7756.7144
D | Earth ( Lead upto 1 K.M ) | 6.94 | 30.98 | 10.62 | 48.54 | Per M3 | 177.17 | 8599.8318
| Boq Cost | [6 empty] | 316915.5099
Assistant Engineer Ranchi Municipal Corporation Ranchi

## Scheme NO-10
RANCHI MUNICIPAL CORPORATION, RANCHI
BILL OF QUANTITY
Name of Work :- okMZ la0 35 ds vUrxZr vjxksM+k ihij Vksyh esa /kqudqfM+;k Hkou ls eq[; ukyk rd ukyh fuekZ.k dk;ZA
SL.NO. | ITEMS OF WORK | Qty | Unit | Rate | Amount
1 5.1.1 + 5.1.2 | Earth work in Excavation in foundation trenches in ordinary soil (vide classification of soil item A ) and disposal of excavated earth as obtained to a distance up to 50 mm including all lifts, leveling, ramming the foundation trenches removing roots of trees, all complete as per approved design , building as per specification & direction of E/I. Extra for earth work in hard soil as per specification and direction of E/I. | 97.93 | CUM | 120.53 | 11803.5029
2 5.1.10 | Providing coarse clean sand in filling in foundation trenches or in plinth including ramming and watering in layers not exceeding 150mm thick with all leads and lifts including cost of all materials, labour, royalty and taxes all complete as per building specification & direction of E/I.( Mode of measurement compacted volume). | 9.21 | Per M3 | 223.35 | 2057.0535
3 8.6.8 | Supplying and laying (properly as per design and drawing) rip-rap with good quality of Boulders duly packed including the cost of materials, royalty all taxes etc. but excluding the cost of carriage all complete as per specification and direction of E/I. | 15.35 | Per M3 | 1149.12 | 17638.992
4 5.3.2 | Providing PCC M 150 with nominal mix of (1:2:4) in foundation with approved quality of stone chips 20mm to 6mm size graded and clean coarse sand of F.M. 2.5 to 3 including screening, shuttering, mixing cement concrete in mixer and placing in position and ramming till compactin is achieved , curing side shuttering , taxes adn royalty all complete as per building specification and direction of E/I. | 12.8899 | Per M3 | 5358.83 | 69074.9998
5 5.2.34 | Providing rough dressed course stone masonry in cement mortar (1:6) in foundation and plinth with hammer dressed stone of less than 0.03 m3 in volume nad clean coarse sand of F.M. 2 to 2.5 including cost of screenign raking out joints to 20mm depth curing taxes and royalty all complete as per building specification and direction of E/I. | 33.1351 | Per M3 | 2502.14 | 82908.6291
6 5.7.11 + 5.7.12 | Providing 25 mm thick cement plaster (1:4) with clean Course sand of F.M 1.5 and 1.5mm cement punning including Screening curing with all leads and lifts of water, scoffing taxes as per royalty all complete as per specification and direction of E/I | 281.9 | Sqm | 116.91 | 32956.929
7 5.3.30.1 | Providing Precast R.C.C. M-200 with nominal mix of (1:1.5:3) in precast cover slab over drain with approved quality of stone chips and clean coarse sand of F.M. 2.5 to 3 including curing, shuttering carrying the slab manually to site and laying in position all complete (but excluding the cost of reinforcement) taxes and royalty, all complete as per building specification and direction of E/I. | 2.3601 | Per M3 | 5489.66 | 12955.9983
8 5.5.5 (b) | Providing Tor steel reinforcement of 10mm, 12mm & 16mm dia bars as per approved design and drawing excluding carriage of Rods (straight or in coils) to work site, cutting, bending, and binding with annealed wire with cost of wire, removal of rust, placing the rods in position all complete as per building specification and direction of E/I. | 0.229 | MT | 65841.84 | 15077.7814
9 | Carriage of Materials
10 | Local Sand 18 KM | 9.21 | Per M3 | 450.47 | 4148.8287
11 | Sand 42 KM | 24.8461 | Per M3 | 813.85 | 20220.9985
12 | Stone Boulder 29 km | 48.4846 | Per M3 | 831.81 | 40330.0001
13 | Stone Chips (lead 15 KM) | 13.66 | Per M3 | 513.68 | 7016.8688
14 | Earth ( Lead upto 1 K.M ) | 97.93 | Per M3 | 177.16 | 17349.2788
333539.8609
Assistant Engineer Ranchi Municipal Corporation Ranchi

## Scheme NO-11
RANCHI MUNICIPAL CORPORATION, RANCHI
BILL OF QUANTITY
Name of Work :- Construction of Drain and culvert at Lajpat nagar pundag from vijay jee house to main nala Under ward no-36
SL.NO. | ITEMS OF WORK | Qty | Unit | Rate | Amount
1 | Providing labour for cleaning the work site before and after work etc. | 1 | CUM | 243.77 | 243.77
2 5.1.1 + 5.1.2 | Earth work in Excavation in foundation trenches in ordinary soil (vide classification of soil item A ) and disposal of excavated earth as obtained to a distance up to 50 mm including all lifts, leveling, ramming the foundation trenches removing roots of trees, all complete as per approved design , building as per specification & direction of E/I. Extra for earth work in hard soil as per specification and direction of E/I. | 5.947 | CUM | 112.53 | 669.2159
3 5.1.10 | Providing coarse clean sand in filling in foundation trenches or in plinth including ramming and watering in layers not exceeding 150mm thick with all leads and lifts including cost of all materials, labour, royalty and taxes all complete as per building specification & direction of E/I.( Mode of measurement compacted volume). | 0.51 | Per M3 | 228.47 | 116.5197
4 8.6.8 | Supplying and laying (properly as per design and drawing) rip-rap with good quality of Boulders duly packed including the cost of materials, royalty all taxes etc. but excluding the cost of carriage all complete as per specification and direction of E/I. | 0.85 | Per M3 | 1191.77 | 1013.0045
5 5.3.2 | Providing PCC M 150 with nominal mix of (1:2:4) in foundation with approved quality of stone chips 20mm to 6mm size graded and clean coarse sand of F.M. 2.5 to 3 including screening, shuttering, mixing cement concrete in mixer and placing in position and ramming till compactin is achieved , curing side shuttering , taxes adn royalty all complete as per building specification and direction of E/I. | 1.359 | Per M3 | 5913.66 | 8036.6639
6 5.3.30.1 | Providing Precast R.C.C. M-200 with nominal mix of (1:1.5:3) in precast cover slab over drain with approved quality of stone chips and clean coarse sand of F.M. 2.5 to 3 including curing, shuttering carrying the slab manually to site and laying in position all complete (but excluding the cost of reinforcement) taxes and royalty, all complete as per building specification and direction of E/I. | 0.85 | Per M3 | 6219.21 | 5286.3285
7 5.2.34 | Providing rough dressed course stone masonry in cement mortar (1:6) in foundation and plinth with hammer dressed stone of less than 0.03 m3 in volume nad clean coarse sand of F.M. 2 to 2.5 including cost of screenign raking out joints to 20mm depth curing taxes and royalty all complete as per building specification and direction of E/I. | 1.359 | Per M3 | 2788.17 | 3789.123
8 5.7.11 + 5.7.12 | Providing 25 mm thick cement plaster (1:4) with clean Course sand of F.M 1.5 and 1.5mm cement punning including Screening curing with all leads and lifts of water, scoffing taxes as per royalty all complete as per specification and direction of E/I | 12.263 | Sqm | 214.12 | 2625.7536
9 5.5.5 (b) | Providing Tor steel reinforcement of 10mm, 12mm & 16mm dia bars as per approved design and drawing excluding carriage of Rods (straight or in coils) to work site, cutting, bending, and binding with annealed wire with cost of wire, removal of rust, placing the rods in position all complete as per building specification and direction of E/I. | 0.093 | MT | 53433.91 | 4969.3536
10 | Carriage of Materials
A | Local Sand 14 KM | 0.709 | Per M3 | 377.8 | 267.8602
A(i) | Sand 49 KM | 1.894 | Per M3 | 788.13 | 1492.7182
B | Stone Boulder 36 km | 2.209 | Per M3 | 756.83 | 1671.8375
C | Stone Chips (lead 22 KM) | 1.954 | Per M3 | 482.26 | 942.336
D | Earth ( Lead upto 1 K.M ) | 5.947 | Per M3 | 167.71 | 997.3714
32121.8561
Assistant Engineer Ranchi Municipal Corporation Ranchi

## Scheme NO-12
RANCHI MUNICIPAL CORPORATION, RANCHI
BILL OF QUANTITY
Name of Work :- Construction of Bargad/Pipal tree chabutra at ward no-41 sharma colony, Near A-33, CTI road Infrant of Jain House Name of Work :- Construction of RCC Bench as per approved rate by quotation Under ward no-41
SL.NO. | ITEMS OF WORK | 1 | 2 | QTY | Unit | Rate | Amount
1 | Labour for cleaning before this site complete as per specification and direction of E/I. | 5 | 4 | 20 | Each | 243.77 | 4875.4
2 5.1.1 + 5.1.2 | Earth work in Excavation in foundation trenches in ordinary soil (vide classification of soil item A ) and disposal of excavated earth as obtained to a distance up to 50 mm including all lifts, leveling, ramming the foundation trenches removing roots of trees, all complete as per approved design , building as per specification & direction of E/I. Extra for earth work in hard soil as per specification and direction of E/I. | 10.47 | 4 | 41.88 | Per M3 | 120.53 | 5047.7964
3 5.1.10 | Providing coarse clean sand in filling in foundation trenches or in plinth including ramming and watering in layers not exceeding 150mm thick with all leads and lifts including cost of all materials, labour, royalty and taxes all complete as per building specification & direction of E/I.( Mode of measurement compacted volume). | 21.77 | 4 | 87.08 | Per M3 | 223.35 | 19449.318
4 8.6.8 | Supplying and laying (properly as per design and drawing) rip-rap with good quality of Boulders duly packed including the cost of materials, royalty all taxes etc. but excluding the cost of carriage all complete as per specification and direction of E/I. | 5.59 | 4 | 22.36 | Per M3 | 1149.12 | 25694.3232
5 5.3.2 | Providing PCC M 150 with nominal mix of (1:2:4) in foundation with approved quality of stone chips 20mm to 6mm size graded and clean coarse sand of F.M. 2.5 to 3 including screening, shuttering, mixing cement concrete in mixer and placing in position and ramming till compactin is achieved , curing side shuttering , taxes adn royalty all complete as per building specification and direction of E/I. | 5.33 | 4 | 21.32 | Per M3 | 5358.83 | 114250.2556
6 5.2.34 | Providing random rubble stone masonry in C.M (1:4) in foundation and plinth with hammer dressed stone of less than 0.03 m3 in volume nad clean coarse sand of F.M. 2 to 2.5 including cost of screenign raking out joints to 20mm depth curing taxes and royalty all complete as per building specification and direction of E/I. | 12.33 | 4 | 49.32 | Per M3 | 2502.35 | 123415.902
7 5.7.11 + 5.7.12 | Providing 25 mm thick cement plaster (1:4) with clean Course sand of F.M 1.5 and 1.5mm cement punning including Screening curing with all leads and lifts of water, scoffing taxes as per royalty all complete as per specification and direction of E/I | 54.3675 | 4 | 217.4702 | Sqm | 245.79 | 53451.9995
8 | RCC Bench Sharma colony,Sector-IV,CTI, Colony,Near Jain House Dt-1848 |  |  | 46 | Nos | 9500 | 437000
9 | Carriage of Materials
10 | Local Sand 18 KM | 21.77 | 4 | 87.08 | Per M3 | 482.08 | 41979.5264
11 | Sand 42 KM | 8.92 | 4 | 35.68 | Per M3 | 813.82 | 29037.0976
12 | Stone Boulder 29 KM | 17.92 | 4 | 71.68 | Per M3 | 752.51 | 53939.9168
13 | Stone Chips (lead 15 KM) | 4.79 | 4 | 19.16 | Per M3 | 434.67 | 8328.2772
916469.8127
Assistent Engineer Ranchi Municipal Corporation Ranchi

## Scheme NO-13
RANCHI MUNICIPAL CORPORATION, RANCHI
BILL OF QUANTITY
Name of Work :- Construction of Drain at Doranda Risaldar nagar in road no-13 nder ward no-45
SL.NO. | ITEMS OF WORK | Qty | Unit | Rate | Amount
1 | labour for cleaning the work site before and after work etc | 2 | Each | 261.12 | 522.24
2 5.10.2 | Dismantling plain cement or lime concrete work including all complete as per specification and direction of E/I | 3.0976 | CUM | 688.52 | 2132.7396
3 5.10.1 | Dismantling pucca brick or lime work including stacking serviceable materials in countable stacks within 15M lead and disposal of unserviceable materials with all lead complete as per direction of E/I | 7.55 | CUM | 390.16 | 2945.708
4 5.10.3 | Dismantling RCC work including all complete as per specification and direction of E/I | 1.6822 | CUM | 1435.57 | 2414.98
2 5.1.1 + 5.1.2 | Earth work in Excavation in foundation trenches in ordinary soil (vide classification of soil item A ) and disposal of excavated earth as obtained to a distance up to 50 mm including all lifts, leveling, ramming the foundation trenches removing roots of trees, all complete as per approved design, building as per specification & direction of E/I. Extra for earth work in hard soil as per specification and direction of E/I. | 62.95 | CUM | 120.53 | 7587.3635
3 5.1.10 | Providing coarse clean sand in filling in foundation trenches or in plinth including ramming and watering in layers not exceeding 150mm thick with all leads and lifts including cost of all materials, labour, royalty and taxes all complete as per building specification & direction of E/I.( Mode of measurement compacted volume). | 6.39 | CUM | 223.35 | 1427.2065
4 8.6.8 | Supplying and laying (properly as per design and drawing) rip-rap with good quality of Boulders duly packed including the cost of materials, royalty all taxes etc. but excluding the cost of carriage all complete as per specification and direction of E/I. | 10.74 | Per M3 | 1149.12 | 12341.5488
5 5.3.2 | Providing PCC M 200 with nominal mix of (1:1.5:3) in foundation with approved quality of stone chips 20mm to 6mm size graded and clean coarse sand of F.M. 2.5 to 3 including screening, shuttering, mixing cement concrete in mixer and placing in position and ramming till compactin is achieved , curing side shuttering , taxes adn royalty all complete as per building specification and direction of E/I. | 9.12 | Per M3 | 5829 | 53160.48
6 5.2.34 | Providing rough dressed course stone masonry in cement mortar (1:6) in foundation and plinth with hammer dressed stone of less than 0.03 m3 in volume nad clean coarse sand of F.M. 2 to 2.5 including cost of screenign raking out joints to 20mm depth curing taxes and royalty all complete as per building specification and direction of E/I. | 21.03 | Per M3 | 2502.14 | 52620.0042
7 5.7.11 + 5.7.12 | Providing 25 mm thick cement plaster (1:4) with clean Course sand of F.M 1.5 and 1.5mm cement punning including Screening curing with all leads and lifts of water, scoffing taxes as per royalty all complete as per specification and direction of E/I | 182.03 | Sqm | 245.79 | 44741.1537
8 5.3.30.1 | Providing Precast R.C.C. M-200 with nominal mix of (1:1.5:3) in precast cover slab over drain with approved quality of stone chips and clean coarse sand of F.M. 2.5 to 3 including curing, shuttering carrying the slab manually to site and laying in position all complete (but excluding the cost of reinforcement) taxes and royalty, all complete as per building specification and direction of E/I. | 10.39 | Per M3 | 5489.86 | 57039.6454
9 5.5.5 (b) | Providing Tor steel reinforcement of 10mm, 12mm & 16mm dia bars as per approved design and drawing excluding carriage of Rods (straight or in coils) to work site, cutting, bending, and binding with annealed wire with cost of wire, removal of rust, placing the rods in position all complete as per building specification and direction of E/I. | 1.0506 | MT | 65841.84 | 69175.9062
10 | Carriage of Materials
11 | Local Sand 18 KM | 6.39 | CUM | 482.08 | 3080.4912
12 | Sand 42 KM | 20.85 | CUM | 813.85 | 16968.7725
13 | Stone Boulder 29 KM | 31.77 | CUM | 752.51 | 23907.2352
14 | Stone Chips (lead 15 KM) | 19.38 | CUM | 434.67 | 8423.9046
15 | Earth lead 1 KM | 62.95 | CUM | 177.16 | 11152.222
369641.6013
Assistant Engineer Ranchi Municipal Corporation Ranchi

## Scheme NO- 14
RANCHI MUNICIPAL CORPORATION, RANCHI
Name of Scheme :-okMZ la0 44 vUrxZr U;q ikjl Vksyh esa eks0 Qkfjn valkjh th ds ?kj ls Lo0 tgqj valkjh ds ?kj rd ih0lh0lh0 iFk lq/kkj ,oa tkgqj valkjh th ds ?kj ds lkeus cuh lh<+h esa psdj VkbYl yxkus ds laca/k esaA
SL.NO. | ITEMS OF WORK | Qty. | UNIT | RATE | AMOUNT
1 | Labour for cleaning the work site before and after work etc. | 1 | Each | 261.12 | 261.12
2 DSR 11.19 | Chequerred terrazo tiles 2mm thick with graded marble chips of size upto 6mm in floors, jointed with neat cement slurry mixed with pigment to match shade of the tiles including rubbing and polishing complete on 20mm thick bed of mortar (1:4) | 39.7 | CUM | 902.02 | 35810.194
3 DSR 10.28 | Providing and fixing stainless steel GRADE 304 ratling made of hollow, tubes, channels plates etc, including welding griding, buffing polishing and making all complete as per specification and direction of E/I | 384 | KG | 453.5 | 174144
4 5.1.1 + 5.1.2 | Earth work in Excavation in foundation trenches in ordinary soil (vide classification of soil item A ) and disposal of excavated earth as obtained to a distance up to 50 mm including all lifts, leveling, ramming the foundation trenches removing roots of trees, all complete as per approved design , building as per specification & direction of E/I. Extra for earth work in hard soil as per specification and direction of E/I. | 9.11 | Per M3 | 120.53 | 1098.0283
5 5.1.10 | Providing coarse clean sand in filling in foundation trenches or in plinth including ramming and watering in layers not exceeding 150mm thick with all leads and lifts including cost of all materials, labour, royalty and taxes all complete as per building specification & direction of E/I.( Mode of measurement compacted volume). | 3.398 | Per M3 | 223.35 | 758.9433
6 8.6.8 | Supplying and laying (properly as per design and drawing) rip-rap with good quality of Boulders duly packed including the cost of materials, royalty all taxes etc. but excluding the cost of carriage all complete as per specification and direction of E/I. | 5.6634 | Per M3 | 1149.12 | 6507.94
7 5.3.2.1 | Providing PCC M 200 with nominal mix of (1:1.5:3) in foundation with approved quality of stone chips 20mm to 6mm size graded and clean coarse sand of F.M. 2.5 to 3 including screening, shuttering, mixing cement concrete in mixer and placing in position and ramming till compactin is achieved , curing side shuttering , taxes adn royalty all complete as per building specification and direction of E/I. | 20.3881 | Per M3 | 5829 | 118842.3107
8 | Carriage of Materials
A | Loca sand 18 KM | 3.398 | Per M3 | 482.08 | 1638.12
B | Coarse sand 42 KM | 8.7669 | Per M3 | 813.85 | 7134.9399
C | Stone boulder 29 KM | 5.6634 | Per M3 | 752.51 | 4261.7794
D | Stone chips 15 KM | 17.5338 | Per M3 | 434.67 | 7621.4099
E | Earth 01 KM | 39.7 | Per M3 | 177.16 | 7033.252
| TOTAL |  |  |  | 365112.0375
|  | Total |  |  | 365112
Assistant Engineer Ranchi Municipal Corporation Ranchi

## Scheme NO-15
RANCHI MUNICIPAL CORPORATION, RANCHI
BILL OF QUANTITY
Name of Work :- Construction of Boundary wall and RCC shed at Hinoo bihar club Daskaran Ghat Under ward no-51
SL.NO. | ITEMS OF WORK | QTY | Unit | Rate | Amount
1 | Providing man days for site clearence before and after the work etc. | 20 | Each | 261.12 | 5222.4
2 5.10.2 | Dismantling plain cement or lime work all complete as per specification and direction of E/I | 11.04 | CUM | 688.52 | 7601.2608
3 5.1.1 + 5.1.2 | Earth work in Excavation in foundation trenches in ordinary soil (vide classification of soil item A ) and disposal of excavated earth as obtained to a distance up to 50 mm including all lifts, leveling, ramming the foundation trenches removing roots of trees, all complete as per approved design , building as per specification & direction of E/I. Extra for earth work in hard soil as per specification and direction of E/I. | 14.16 | CUM | 120.53 | 1706.7048
4 5.1.10 | Providing stone dust in filling in foundation trenches or in plinth including ramming and watering in layers not exceeding 150mm thick with all leads and lifts including cost of all materials, labour, royalty and taxes all complete as per building specification & direction of E/I.( Mode of measurement compacted volume). | 1.42 | Per M3 | 223.35 | 317.157
5 5.6.1 | Providing designation 75A one brick flat soling joints filled with local sand including cost of watering taxes royalty all complete as per building specification and direction of E/I. | 20.07 | Sqm | 238.38 | 4784.2866
6 5.3.2.1 | Providing PCC M 200 with nominal mix of (1:1.5:3) in foundation with approved quality of stone chips 20 mm to 6mm size graded shuttering, mixing cement concrete in mixer and placing in position vibrating striking curing taxes and royalty all complete as per specification and direction of E/I. | 6.99 | Per M3 | 5829 | 40744.71
7 5.3.14 | Providing R.C.C.M 150 with nominal mix of (1:2:4) in columns with approved quality of stone chips 20mm to 6mm size graded and clean coarse sand of F.M 2.5 to 3 including screening, shuttering, mixing cement concrete in mixer and placing in position, vibrating, striking, curing, taxes and royalty all complete as per building specification and direction of E/I | 4.52 | Per M3 | 6972.73 | 31516.7396
8 5.3.11 | Providing R.C.C.M 200 (1:1.5: 3) in beam of all types with approved quality of stone chips 20mm to 6mm size graded and clean coarse sand of F.M 2.5 to 3 including screening, shuttering, mixing cement concrete in mixer and placing in position, vibrating, striking, curing, taxes and royalty all complete as per building specification and direction of E/I | 8.81 | CUM | 8224.42 | 72457.1402
9 5.2.11 | Providing designation 75A brick work in C.M. (1:6) in supersturcturePlinth approved quality of clean coarse sand of F.M. 2 to 2.5 including providing 10mm, thick mortar joints, cost of screening materials, scaffolfing, raking out joints to 15mm depth, curing, taxes and royalty all complete as per building specification and direction of E/I. | 55.91 | CUM | 3936.43 | 220085.8013
10 5.7.3 | Providing 12mm thick cement plaster (1:6) with clean coarse sand of F.M 1.5 including screening, curing with all leads and lifts of water, scaffolding taxes and royalty all complete as per building specification and direction of E/I | 553.9 | Sqm | 124.6 | 69015.94
11 5.5.12 | Supplying , fitting and fixing M.S. grill made of 20x6 mm flat as per approved design and drawing properly fabricated with joints continuous fitted welded and finished smooth , hoisting as per building specification and direction of E/I. | 3252.78 | kg | 73.74 | 239859.9972
12 5.5.30 | Supplying , fitting and fixing M.S. grill gate with M.S. grills made of 20x6 M.S. flatss or 16mm . M.S. square bars fitted on 25x25x6mm . M.S. angel frame of size 60x60x6mm. including cost of fabrication , pronviding necessary locking arrangement with haskal and domny duly fixed in P.C.C. (1:2:4) blocks of required size, applying a priming red lead paints over steel work, taxes all complete as per drawing specification and direction of E/I.(When steel is not supplied by the deptt.) | 267.6 | kg | 97.07 | 25975.932
13 5.5.5 | Providing Tor steel reinforecement of 8mm . to 10mm bars as per approved design and drawing drawing excluding carriage of M.S bars to work site cutting bending and binding with annealed wire with cost of wire removal of rust placing the rods in position TMT Fe 500 all complete as per building specification and direction of E/I. | 0.6076 | MT | 65841.84 | 40005.502
| 12mm and 16 mm | 0.9114 | MT | 63762.52 | 58113.1607
14 5.8.24 | Providing two coat of snowcem of approved shade and make over a coat of cement primer on new surface including preparing the plastered surface smooth with sand paper, scaffolding, curing and taxes all complete as per building specification and direction | 553.9 | Sqm | 85.55 | 47386.145
15 5.8.45 | Providing synthetic enamel paint over steer surface all complete as per specification and direction of E/I | 291.96 | Sqm | 53.71 | 15681.1716
16 | Carriage of Materials
17 | Local Sand 18 KM | 0.454 | CUM | 461.12 | 209.3485
18 | Sand 42 KM | 36.52 | CUM | 778.47 | 28429.7244
19 | Stone Chips (lead 15 KM) | 17.45 | CUM | 415.78 | 7255.361
20 | Brick 08 KM | 23.352 | Per 1000 | 813.49 | 18996.6185
935365.1012
Executive Engineer Ranchi Municipal Corporation Ranchi