## Sheet-01
RANCHI MUNICIPAL CORPORATION, RANCHI
BILL OF QUANTITY
Name of Work :- Construction of Drain near patel chowk at janta flat no-25 to flat no-30 under in ward no-26.
Sl. No. | Items of work | Qnty. | Unit | Rate | Amount
1 5.10.2 | Dismentalling RCC work including Stacking serviceable materials in Countable stacks within 15 m lead and disposal of unserviceable materials with all leads complete as per direction | 0.24 | M3 | 1832.28 | 439.7472
2 5.1.1 +5.1.2 BCD | Earth work in excavation in foundation trenches in ordinary soil (vide classification of soil item-A) and disposal of excavated earth as obtained to a distance up to 50 M. including all lifts, levelling,ramming the foundation trenches removing roots of trees, shrubs all complete as per approved design, building specification and direction of E/I | 101.95 | m3 | 153.84 | 15683.99
3 5.1.10 | Providing coarse clean sand in filling in foundation trenches or in plinth including ramming and watering in layers not exceeding 150 mm thick with all leads and lifts including cost of all materials, labour, royalty and taxes all complete as per building specification & direction of E/I. | 8.5 | m3 | 415.58 | 3532.43
4 8.6.8 | Supplying and laying (properly as per design and drawing) rip-rap with good quality of boulders duly packed including the cost of materials, royalty all taxes etc. but excluding the cost of carriage all complete as per specification and direction of E/I. | 14.17 | m3 | 1438.96 | 20390.06
5 5.3.2 | Providing P.C.C M 150 in nominal mix (1:2:4) in foundation with approved quality of stone chips 20 mm to 6 mm size graded and clean coarse sand of F.M. 2.5 to 3 including screening, shuttering, mixing cement concrete in mixer and placing in position, vibrating, skirting, curring, taxes and royalty complete as per building specification and direction of E/I. | 12.3 | m3 | 4492.36 | 55256.03
6 5.2.34 | Providing rough dressed course stone masonry in cement mortar (1:6) in foundation and plinth with hammer dressed stone of less than 0.03 m3 in volume nad clean coarse sand of F.M. 2 to 2.5 including cost of screenign raking out joints to 20mm depth curing taxes and royalty all complete as per building specification and direction of E/I. | 33.98 | m3 | 2873.96 | 97657.16
7 5.7.12 | Providing 25mm thick cement plaster (1:4) with clean course sand F.M 1.5 includin screening curing with all leads and lifts of water, scaffoling taxes and royality all complete as per specification and direction of E/I. 1.5 mm cement punning | 229.2 | m2 | 293.85 | 67350.42
8 5.3.30.1 | Providing R.C.C. M-200 with nominal mix of (1:1.5:3) in slab of desired size with approved quality of stone chips and clean coarse sand of F.M. 2.5 to 3 excluding cost of shuttering finishing and reinforcement all complete as per building specifications and direction of E/I. | 2.8 | M3 | 6092.63 | 17059.36
9 5.5.5 (b) | Providing Tor steel reinforcement of 10 mm,12 mm & 16 mm dia bars as per approved design and drawing excluding carriage of Rods (straight or in coils) to work site, cutting, bending and binding with annealed wire with cost of wire, removal of rust, placing the rods in position all complete as per building specification and direction of E/I. | 0.25 | M.T. | 77259.94 | 19314.99
10 5.3.17.1 | Centring and shuttering including strutting ,propping etc and removal of form from Foundations,footings,base of column etc | 6.2 | M2 | 184.61 | 1144.582
11 | Carriage of Materials
(i) | Sand with lead of 49 km | 27.16 | M3 | 864.24 | 23472.76
(ii) | Sand local lead 13 km | 8.5 | M3 | 408.12 | 3469.02
(iii) | Stone Boulder with lead of 36 km | 48.15 | M3 | 788.88 | 37984.57
(iv) | Stone chips with lead of 22 km | 13.52 | M3 | 466.97 | 6313.43
(v) | Earth (lead 01 KM) | 101.95 | M3 | 177.1 | 18055.35
|  |  |  | Total | 387123.8992
|  |  |  | GST (12%) | 46454.8679
433578.7671
|  |  |  | L. CESS (1%) | 4335.7877
|  |  |  | SAY RS. | 437914.5548

## Sheet2
RANCHI MUNICIPAL CORPORATION, RANCHI
BILL OF QUANTITY
Name of Work :- Construction of PCC Road in LIG colony from R/291 to Kunwar singh Chowk under ward no.- 26 of R.M.C, Ranchi.
Sl. No. | Items of work | Qnty. | Unit | Rate | Amount
1 5.1.1 +5.1.2 BCD | Earth work in excavation in foundation trenches in ordinary soil (vide classification of soil item-A) and disposal of excavated earth as obtained to a distance up to 50 M. including all lifts, levelling,ramming the foundation trenches removing roots of trees, shrubs all complete as per approved design, building specification and direction of E/I | 31.87 | M3 | 153.84 | 4902.8808
2 5.1.10 | Providing coarse clean sand in filling in foundation trenches or in plinth including ramming and watering in layers not exceeding 150 mm thick with all leads and lifts including cost of all materials ,labour, royalty and taxes all complete as per building specification and direction of E/I. | 9.56 | M3 | 415.58 | 3972.9448
3 5.6.8 | Supplying and laying (properly as per design and drawing ) rip-rap with good quality of boulders duty packed including the cost of materials royalty all taxes etc. but excluding the cost of carriage all complete as per specification and direction of E/I. | 15.94 | M3 | 1438.96 | 22937.0224
4 5.3.2.1 | Providing PCC M 200 with nominal mix of (1:1.5:3) in foundation with approved quality of stone chips 20mm to 6mm size graded and clean coarse sand of F.M. 2.5 to 3 including screening, shuttering, mixing cement concrete in mixer and placing in position and ramming till compactin is achieved , curing side shuttering , taxes adn royalty all complete as per building specification and direction of E/I. | 76.47 | M3 | 4858.76 | 371549.3772
5 5.3.17.1 | Centring and shuttering including strutting ,propping etc and removal of form from Foundations,footings,base of column etc | 41.83 | M2 | 184.61 | 7722.2363
6 | Carriage of materials
i | Sand (Lead Upto 47 km) | 32.82 | M3 | 864.24 | 28364.3568
ii | Sand (Lead 16 KM) | 9.56 | M3 | 408.24 | 3902.7744
iii | Stone Boulder (Lead 34 KM) | 15.94 | M3 | 788.88 | 12574.7472
iv | Stone Chips (Lead 20 KM) | 65.64 | M3 | 466.97 | 30651.9108
v | Earth (Lead 01 KM) | 31.87 | M3 | 177.1 | 5644.177
|  |  |  | TOTAL | 492222.4277
|  |  |  | GST (12%) | 59066.6913
551289.119
|  |  |  | L. CESS (1%) | 5512.8912
|  |  |  | SAY RS. | 556802.0102

## Sheet3
RANCHI MUNICIPAL CORPORATION, RANCHI
BILL OF QUANTITY
Name of Work :- Construction of Slab drain and repairing of boundary wall infront of home guard office, harmu under in ward no-26.
Sl. No. | Items of work | Qnty. | Unit | Rate | Amount
1 5.10.2 | Dismentalling RCC work including Stacking serviceable materials in Countable stacks within 15 m lead and disposal of unserviceable materials with all leads complete as per direction | 0.24 | M3 | 1832.28 | 439.7472
2 5.1.1 +5.1.2 BCD | Earth work in excavation in foundation trenches in ordinary soil (vide classification of soil item-A) and disposal of excavated earth as obtained to a distance up to 50 M. including all lifts, levelling,ramming the foundation trenches removing roots of trees, shrubs all complete as per approved design, building specification and direction of E/I | 8.5 | m3 | 153.84 | 1307.64
3 5.1.10 | Providing coarse clean sand in filling in foundation trenches or in plinth including ramming and watering in layers not exceeding 150 mm thick with all leads and lifts including cost of all materials, labour, royalty and taxes all complete as per building specification & direction of E/I. | 0.71 | m3 | 415.58 | 295.06
4 8.6.8 | Supplying and laying (properly as per design and drawing) rip-rap with good quality of boulders duly packed including the cost of materials, royalty all taxes etc. but excluding the cost of carriage all complete as per specification and direction of E/I. | 1.19 | m3 | 1438.96 | 1712.36
5 5.3.2 | Providing P.C.C M 150 in nominal mix (1:2:4) in foundation with approved quality of stone chips 20 mm to 6 mm size graded and clean coarse sand of F.M. 2.5 to 3 including screening, shuttering, mixing cement concrete in mixer and placing in position, vibrating, skirting, curring, taxes and royalty complete as per building specification and direction of E/I. | 1.2 | m3 | 4492.36 | 5390.83
6 5.2.34 | Providing rough dressed course stone masonry in cement mortar (1:6) in foundation and plinth with hammer dressed stone of less than 0.03 m3 in volume nad clean coarse sand of F.M. 2 to 2.5 including cost of screenign raking out joints to 20mm depth curing taxes and royalty all complete as per building specification and direction of E/I. | 2.55 | m3 | 2873.96 | 7328.6
7 5.7.12 | Providing 25mm thick cement plaster (1:4) with clean course sand F.M 1.5 includin screening curing with all leads and lifts of water, scaffoling taxes and royality all complete as per specification and direction of E/I. | 88.6 | M2 | 242.19 | 21458.03
8 5.7.11 | 1.5 mm cement punning | 321.9 | M2 | 51.66 | 16629.35
8 5.3.30.1 | Providing R.C.C. M-200 with nominal mix of (1:1.5:3) in slab of desired size with approved quality of stone chips and clean coarse sand of F.M. 2.5 to 3 excluding cost of shuttering finishing and reinforcement all complete as per building specifications and direction of E/I. | 4.3 | M3 | 6092.63 | 26198.31
9 5.5.5 (b) | Providing Tor steel reinforcement of 10 mm,12 mm & 16 mm dia bars as per approved design and drawing excluding carriage of Rods (straight or in coils) to work site, cutting, bending and binding with annealed wire with cost of wire, removal of rust, placing the rods in position all complete as per building specification and direction of E/I. | 0.375 | M.T. | 77259.94 | 28972.48
10 5.3.17.1 | Centring and shuttering including strutting ,propping etc and removal of form from Foundations,footings,base of column etc | 11.16 | M2 | 184.61 | 2060.2476
11 5.2.14 | Providing designation 75B Brick work in C.M (1:6) in Superstructure…….do….. all complete job. | 7.8 | M3 | 5098.81 | 39770.718
12 | Carriage of Materials
(i) | Sand with lead of 49 km | 6.07 | M3 | 864.24 | 5245.94
(ii) | Sand local lead 13 km | 0.71 | M3 | 408.12 | 289.77
(iii) | Stone Boulder with lead of 36 km | 3.74 | M3 | 788.88 | 2950.41
(iv) | Stone chips with lead of 22 km | 4.78 | M3 | 466.97 | 2232.12
(v) | Earth (lead 01 KM) | 8.5 | M3 | 177.1 | 1505.35
(vi) | Brick (1K+7P) | 3.1631 | Nos | 776.14 | 2455
|  |  |  | Total | 166241.9628
|  |  |  | GST (12%) | 19949.0355
186190.9983
|  |  |  | L. CESS (1%) | 1861.91
|  |  |  | SAY RS. | 188052.9083

## Sheet4
RANCHI MUNICIPAL CORPORATION, RANCHI
BILL OF QUANTITY
Name of Work :- Construction of Drain at harmu housing colony near kuwar singh chowk from LIG qtr. No. R/247 to aftab house under in ward no-26.
Sl. No. | Items of work | Qnty. | Unit | Rate | Amount
1 5.10.2 | Dismentalling RCC work including Stacking serviceable materials in Countable stacks within 15 m lead and disposal of unserviceable materials with all leads complete as per direction | 0.71 | M3 | 1832.28 | 1300.9188
2 5.1.1 +5.1.2 BCD | Earth work in excavation in foundation trenches in ordinary soil (vide classification of soil item-A) and disposal of excavated earth as obtained to a distance up to 50 M. including all lifts, levelling,ramming the foundation trenches removing roots of trees, shrubs all complete as per approved design, building specification and direction of E/I | 114.7 | m3 | 153.84 | 17645.45
3 5.1.10 | Providing coarse clean sand in filling in foundation trenches or in plinth including ramming and watering in layers not exceeding 150 mm thick with all leads and lifts including cost of all materials, labour, royalty and taxes all complete as per building specification & direction of E/I. | 9.56 | m3 | 415.58 | 3972.94
4 8.6.8 | Supplying and laying (properly as per design and drawing) rip-rap with good quality of boulders duly packed including the cost of materials, royalty all taxes etc. but excluding the cost of carriage all complete as per specification and direction of E/I. | 15.94 | m3 | 1438.96 | 22937.02
5 5.3.2 | Providing P.C.C M 150 in nominal mix (1:2:4) in foundation with approved quality of stone chips 20 mm to 6 mm size graded and clean coarse sand of F.M. 2.5 to 3 including screening, shuttering, mixing cement concrete in mixer and placing in position, vibrating, skirting, curring, taxes and royalty complete as per building specification and direction of E/I. | 13.8 | m3 | 4492.36 | 61994.57
6 5.2.34 | Providing rough dressed course stone masonry in cement mortar (1:6) in foundation and plinth with hammer dressed stone of less than 0.03 m3 in volume nad clean coarse sand of F.M. 2 to 2.5 including cost of screenign raking out joints to 20mm depth curing taxes and royalty all complete as per building specification and direction of E/I. | 38.23 | m3 | 2873.96 | 109871.49
7 5.7.12 | Providing 25mm thick cement plaster (1:4) with clean course sand F.M 1.5 includin screening curing with all leads and lifts of water, scaffoling taxes and royality all complete as per specification and direction of E/I. 1.5 mm cement punning | 257.9 | m2 | 293.85 | 75783.92
8 5.3.30.1 | Providing R.C.C. M-200 with nominal mix of (1:1.5:3) in slab of desired size with approved quality of stone chips and clean coarse sand of F.M. 2.5 to 3 excluding cost of shuttering finishing and reinforcement all complete as per building specifications and direction of E/I. | 3.1 | M3 | 6092.63 | 18887.15
9 5.5.5 (b) | Providing Tor steel reinforcement of 10 mm,12 mm & 16 mm dia bars as per approved design and drawing excluding carriage of Rods (straight or in coils) to work site, cutting, bending and binding with annealed wire with cost of wire, removal of rust, placing the rods in position all complete as per building specification and direction of E/I. | 0.125 | M.T. | 77259.94 | 9657.49
10 5.3.17.1 | Centring and shuttering including strutting ,propping etc and removal of form from Foundations,footings,base of column etc | 6.7 | M2 | 184.61 | 1236.887
11 | Carriage of Materials
(i) | Sand with lead of 49 km | 30.54 | M3 | 864.24 | 26393.89
(ii) | Sand local lead 13 km | 9.56 | M3 | 408.12 | 3901.63
(iii) | Stone Boulder with lead of 36 km | 54.17 | M3 | 788.88 | 42733.63
(iv) | Stone chips with lead of 22 km | 15.08 | M3 | 466.97 | 7041.91
(v) | Earth (lead 01 KM) | 114 | M3 | 177.1 | 20189.4
|  |  |  | Total | 423548.2958
|  |  |  | GST (12%) | 50825.7955
474374.0913
|  |  |  | L. CESS (1%) | 4743.7409
|  |  |  | SAY RS. | 479117.8322

## Sheet5
BILL OF QUANTITY
Name of Work :- Lo.kZ t;Urh uxj esa vk'kh"k tk;loky ds ?kj ls fodkl lko ,oa 'kkL=h pkSd ds ikl tk;loky xyh esa ukyh dk fuekZ.k dk;ZA
Sl. No. | Items of work | Qnty. |  | Qnty. | Unit | Rate | Amount
1 5.10.1 | Dismantling of Pucca brick or lime work ……do….all complete. | 5.67 | 0.57 | 6.24 | m3 | 497.98 | 3107.3952
2 5.1.1 +5.1.2 BCD | Earth work in excavation in foundation trenches in ordinary soil (vide classification of soil item-A) and disposal of excavated earth as obtained to a distance up to 50 M. including all lifts, levelling,ramming the foundation trenches removing roots of trees, shrubs all complete as per approved design, building specification and direction of E/I | 53.1 | 25.49 | 78.59 | m3 | 153.84 | 12090.2856
3 5.1.10 | Providing coarse clean sand in filling in foundation trenches or in plinth including ramming and watering in layers not exceeding 150 mm thick with all leads and lifts including cost of all materials, labour, royalty and taxes all complete as per building specification & direction of E/I. | 4.43 | 2.13 | 6.56 | m3 | 415.58 | 2726.2048
4 8.6.8 | Supplying and laying (properly as per design and drawing) rip-rap with good quality of boulders duly packed including the cost of materials, royalty all taxes etc. but excluding the cost of carriage all complete as per specification and direction of E/I. | 7.38 | 3.55 | 10.93 | m3 | 1438.96 | 15727.8328
5 5.3.2 | Providing P.C.C M 150 in nominal mix (1:2:4) in foundation with approved quality of stone chips 20 mm to 6 mm size graded and clean coarse sand of F.M. 2.5 to 3 including screening, shuttering, mixing cement concrete in mixer and placing in position, vibrating, skirting, curring, taxes and royalty complete as per building specification and direction of E/I. | 6.2 | 3 | 9.2 | m3 | 4492.36 | 41329.712
6 5.2.34 | Providing rough dressed course stone masonry in cement mortar (1:6) in foundation and plinth with hammer dressed stone of less than 0.03 m3 in volume nad clean coarse sand of F.M. 2 to 2.5 including cost of screenign raking out joints to 20mm depth curing taxes and royalty all complete as per building specification and direction of E/I. | 15.93 | 7.65 | 23.58 | m3 | 2873.96 | 67767.9768
7 5.7.11 + 5.7.12 | Providing 25mm thick cement plaster (1:4) with clean course sand F.M 1.5 includin screening curing with all leads and lifts of water, scaffoling taxes and royality all complete as per specification and direction of E/I with 1.5 mm cement punning | 135.5 | 65.1 | 200.6 | m2 | 288.27 | 57826.962
8 5.3.30.1 | Providing R.C.C. M-200 with nominal mix of (1:1.5:3) in slab of desired size with approved quality of stone chips and clean coarse sand of F.M. 2.5 to 3 excluding cost of shuttering finishing and reinforcement all complete as per building specifications and direction of E/I. | 1.9 | 5.7 | 7.6 | M3 | 6092.63 | 46303.988
9 5.5.5 (b) | Providing Tor steel reinforcement of 10 mm,12 mm & 16 mm dia bars as per approved design and drawing excluding carriage of Rods (straight or in coils) to work site, cutting, bending and binding with annealed wire with cost of wire, removal of rust, placing the rods in position all complete as per building specification and direction of E/I. | 0.167 | 0.5 | 0.667 | M.T. | 77259.94 | 51532.38
10 5.3.17.1 | Centering and Shuttering including struting,propping etc and removal of from for Foundation, footing s bases of Coloumns etc for mass Concrete. | 4.96 | 14.87 | 19.83 | M2 | 184.61 | 3660.8163
11 | Carriage of Materials
(i) | Sand with lead of 49 km | 14.09 | 8.87 | 22.96 | M3 | 864.24 | 19842.9504
(ii) | Sand local lead 13 km | 4.43 | 2.13 | 6.56 | M3 | 408.12 | 2677.2672
(iii) | Stone Boulder with lead of 36 km | 23.31 | 11.2 | 34.51 | M3 | 788.88 | 27224.2488
(iv) | Stone chips with lead of 22 km | 7.22 | 7.58 | 14.8 | M3 | 466.97 | 6911.156
(v) | Earth (lead 01 KM) | 53.1 | 25.49 | 74.59 | M3 | 177.1 | 13209.889
[6 empty] | Total | 371939.0649
[6 empty] | GST (12%) | 44632.6878
416571.7527
[6 empty] | L. CESS (1%) | 4165.7175
[6 empty] | SAY RS. | 420737.4702

## Sheet6
RANCHI MUNICIPAL CORPORATION, RANCHI
BILL OF QUANTITY
Name of Work :- Construction of PCC Road in Nariya Nagar near ravi soni house from sanjiv jaiswal house to bhola singh house under ward no.- 28 of R.M.C, Ranchi.
Sl. No. | Items of work | Qnty. | Unit | Rate | Amount
1 5.1.1 +5.1.2 BCD | Earth work in excavation in foundation trenches in ordinary soil (vide classification of soil item-A) and disposal of excavated earth as obtained to a distance up to 50 M. including all lifts, levelling,ramming the foundation trenches removing roots of trees, shrubs all complete as per approved design, building specification and direction of E/I | 43.62 | M3 | 153.84 | 6710.5008
2 5.1.10 | Providing coarse clean sand in filling in foundation trenches or in plinth including ramming and watering in layers not exceeding 150 mm thick with all leads and lifts including cost of all materials ,labour, royalty and taxes all complete as per building specification and direction of E/I. | 14.02 | M3 | 415.58 | 5826.4316
3 5.6.8 | Supplying and laying (properly as per design and drawing ) rip-rap with good quality of boulders duty packed including the cost of materials royalty all taxes etc. but excluding the cost of carriage all complete as per specification and direction of E/I. | 23.37 | M3 | 1438.96 | 33628.4952
4 5.3.2.1 | Providing PCC M 200 with nominal mix of (1:1.5:3) in foundation with approved quality of stone chips 20mm to 6mm size graded and clean coarse sand of F.M. 2.5 to 3 including screening, shuttering, mixing cement concrete in mixer and placing in position and ramming till compactin is achieved , curing side shuttering , taxes adn royalty all complete as per building specification and direction of E/I. | 23.37 | M3 | 4858.76 | 113549.2212
5 5.3.17.1 | Centring and shuttering including strutting ,propping etc and removal of form from Foundations,footings,base of column etc | 15.33 | M2 | 184.61 | 2830.0713
6 | Carriage of materials
i | Sand (Lead Upto 47 km) | 10.04 | M3 | 864.24 | 8676.9696
ii | Sand (Lead 16 KM) | 14.02 | M3 | 408.24 | 5723.5248
iii | Stone Boulder (Lead 34 KM) | 23.37 | M3 | 788.88 | 18436.1256
iv | Stone Chips (Lead 20 KM) | 20.08 | M3 | 466.97 | 9376.7576
v | Earth (Lead 01 KM) | 43.62 | M3 | 177.1 | 7725.102
|  |  |  | TOTAL | 212483.1997
|  |  |  | GST (12%) | 25497.984
237981.1837
|  |  |  | L. CESS (1%) | 2379.8118
|  |  |  | SAY RS. | 240360.9955

## Sheet7
RANCHI MUNICIPAL CORPORATION, RANCHI
BILL OF QUANTITY
Name of Work :- Construction of PCC Road in Shastri Chowk near Mantu Verma house under ward no.- 28 of R.M.C, Ranchi.
Sl. No. | Items of work | Qnty. | Unit | Rate | Amount
1 5.1.1 +5.1.2 BCD | Earth work in excavation in foundation trenches in ordinary soil (vide classification of soil item-A) and disposal of excavated earth as obtained to a distance up to 50 M. including all lifts, levelling,ramming the foundation trenches removing roots of trees, shrubs all complete as per approved design, building specification and direction of E/I | 7.09 | M3 | 153.84 | 1090.7256
2 5.1.10 | Providing coarse clean sand in filling in foundation trenches or in plinth including ramming and watering in layers not exceeding 150 mm thick with all leads and lifts including cost of all materials ,labour, royalty and taxes all complete as per building specification and direction of E/I. | 3.55 | M3 | 415.58 | 1475.309
3 5.6.8 | Supplying and laying (properly as per design and drawing ) rip-rap with good quality of boulders duty packed including the cost of materials royalty all taxes etc. but excluding the cost of carriage all complete as per specification and direction of E/I. | 5.91 | M3 | 1438.96 | 8504.2536
4 5.3.2.1 | Providing PCC M 200 with nominal mix of (1:1.5:3) in foundation with approved quality of stone chips 20mm to 6mm size graded and clean coarse sand of F.M. 2.5 to 3 including screening, shuttering, mixing cement concrete in mixer and placing in position and ramming till compactin is achieved , curing side shuttering , taxes adn royalty all complete as per building specification and direction of E/I. | 35.41 | M3 | 4858.76 | 172048.6916
5 5.3.17.1 | Centring and shuttering including strutting ,propping etc and removal of form from Foundations,footings,base of column etc | 23.23 | M2 | 184.61 | 4288.4903
6 | Carriage of materials
i | Sand (Lead Upto 47 km) | 15.2 | M3 | 864.24 | 13136.448
ii | Sand (Lead 16 KM) | 3.55 | M3 | 408.24 | 1449.252
iii | Stone Boulder (Lead 34 KM) | 5.91 | M3 | 788.88 | 4662.2808
iv | Stone Chips (Lead 20 KM) | 30.4 | M3 | 466.97 | 14195.888
v | Earth (Lead 01 KM) | 6.09 | M3 | 177.1 | 1078.539
|  |  |  | TOTAL | 221929.8779
|  |  |  | GST (12%) | 26631.5853
248561.4632
|  |  |  | L. CESS (1%) | 2485.6146
|  |  |  | SAY RS. | 251047.0779

## Sheet8
RANCHI MUNICIPAL CORPORATION, RANCHI
BILL OF QUANTITY
Name of Work :- Construction of PCC Road in Shanti nagar from ajit gupta house to vijay jaiswal house under ward no.- 28 of R.M.C, Ranchi.
Sl. No. | Items of work | Qnty. | Unit | Rate | Amount
1 8.6.8 | Supplying and laying (properly as per design and drawing ) rip-rap with good quality of boulders duty packed including the cost of materials royalty all taxes etc. but excluding the cost of carriage all complete as per specification and direction of E/I. | 13.084 | M3 | 1438.96 | 18827.3526
2 5.3.1.1 | Providing PCC M 200 with nominal mix of (1:1.5:3) in foundation with approved quality of stone chips 20mm to 6mm size graded and clean coarse sand of F.M. 2.5 to 3 including screening, shuttering, mixing cement concrete in mixer and placing in position and ramming till compactin is achieved , curing side shuttering , taxes adn royalty all complete as per building specification and direction of E/I. | 42.49 | M3 | 4858.76 | 206448.7124
3 5.3.17.1 | Centring and shuttering including strutting ,propping etc and removal of form from Foundations,footings,base of column etc | 27.88 | M2 | 184.61 | 5146.9268
4 | Carriage of materials
i | Sand (Lead Upto 47 km) | 18.24 | M3 | 864.24 | 15763.7376
ii | Stone Boulder (Lead 34 KM) | 13.084 | M3 | 788.88 | 10321.7059
iii | Stone Chips (Lead 20 KM) | 36.4 | M3 | 466.97 | 16997.708
|  |  |  | TOTAL | 273506.1434
|  |  |  | GST (12%) | 32820.7372
306326.8806
|  |  |  | L. CESS (1%) | 3063.2688
|  |  |  | SAY RS. | 309390.1494

## Sheet9
RANCHI MUNICIPAL CORPORATION, RANCHI
BILL OF QUANTITY
Name of Work :- Construction of PCC road and RCC Culvert in kumhar toli from sipahi jee house to jagdish rajak house in ward no-28.
Sl. No. | Items of work | Qnty. | Unit | Rate | Amount
1 5.1.1 +5.1.2 BCD | Earth work in excavation in foundation trenches in ordinary soil (vide classification of soil item-A) and disposal of excavated earth as obtained to a distance up to 50 M. including all lifts, levelling,ramming the foundation trenches removing roots of trees, shrubs all complete as per approved design, building specification and direction of E/I | 7.37 | M3 | 153.84 | 1133.8
2 5.1.10 | Providing coarse clean sand in filling in foundation trenches or in plinth including ramming and watering in layers not exceeding 150 mm thick with all leads and lifts including cost of all materials, labour, royalty and taxes all complete as per building specification & direction of E/I. | 0.56 | M3 | 415.58 | 232.72
3 8.8.6 | Supplying and laying (properly as per design and drawing) rip-rap with good quality of boulders duly packed including the cost of materials, royalty all taxes etc. but excluding the cost of carriage all complete as per specification and direction of E/I. | 0.93 | M3 | 1438.96 | 1338.23
4 5.3.2.1 | Providing PCC M 200 with nominal mix of (1:1.5:3) in foundation with approved quality of stone chips 20mm to 6mm size graded and clean coarse sand of F.M. 2.5 to 3 including screening, shuttering, mixing cement concrete in mixer and placing in position and ramming till compactin is achieved , curing side shuttering , taxes adn royalty all complete as per building specification and direction of E/I. | 24.08 | M3 | 4858.76 | 116998.9408
5 5.3.2.1 | Providing P.C.C M 200 in nominal mix (1:1.5:3) in foundation with approved quality of stone chips 20 mm to 6 mm size graded and clean coarse sand of F.M. 2.5 to 3 including screening, shuttering, mixing cement concrete in mixer and placing in position, vibrating, skirting, curring, taxes and royalty complete as per building specification and direction of E/I. | 2.81 | M3 | 5810.71 | 16328.1
6 5.3.30.1 | Providing Precast R.C.C M 200 in nominal mix (1:1.5:3) in slab ……..do…..all complete as per specification and direction of E/I. | 1.48 | M3 | 6092.63 | 9017.09
7 5.5.5(a) | Providing Tor steel reinforcement of 10 mm,12 mm & 16 mm dia bars as per approved design and drawing excluding carriage of Rods (straight or in coils) to work site, cutting, bending and binding with annealed wire with cost of wire, removal of rust, placing the rods in position all complete as per building specification and direction of E/I. | 0.42 | MT | 77259.94 | 32449.17
8 5.3.17.1 | Centering and Shuttering including struting,propping etc and removal of from for Foundation, footing s bases of Coloumns etc for mass Concrete. | 36.43 | M2 | 184.61 | 6725.34
9 | Carriage of materials
i | Sand (Lead Upto 47 km) | 12.21 | M3 | 864.24 | 10552.3704
ii | Sand (Lead 16 KM) | 0.56 | M3 | 408.24 | 228.6144
iii | Stone Boulder (Lead 34 KM) | 0.93 | M3 | 788.88 | 733.6584
iv | Stone Chips (Lead 20 KM) | 24.42 | M3 | 466.97 | 11403.4074
v | Earth (Lead 01 KM) | 7.37 | M3 | 177.1 | 1305.227
Total |  |  |  |  | 208446.6684
|  |  |  | GST (12%) | 25013.6002
233460.2686
|  |  |  | L. CESS (1%) | 2334.6027
|  |  |  | SAY RS. | 235794.8713

## Sheet10
RANCHI MUNICIPAL CORPORATION, RANCHI
BILL OF QUANTITY
Name of Work :- Construction of PCC road and Drain slab in madhukam road no-10 from rampreet saw house to santosh thakur house in ward no-28.
Sl. No. | Items of work | Qnty. | Unit | Rate | Amount
1 5.3.2.1 | Providing PCC M 200 with nominal mix of (1:1.5:3) in foundation with approved quality of stone chips 20mm to 6mm size graded and clean coarse sand of F.M. 2.5 to 3 including screening, shuttering, mixing cement concrete in mixer and placing in position and ramming till compactin is achieved , curing side shuttering , taxes adn royalty all complete as per building specification and direction of E/I. | 21.25 | M3 | 4858.76 | 103248.65
2 5.3.30.1 | Providing Precast R.C.C M 200 in nominal mix (1:1.5:3) in slab ……..do…..all complete as per specification and direction of E/I. | 1.42 | M3 | 6092.63 | 8651.53
3 5.5.5(a) | Providing Tor steel reinforcement of 10 mm,12 mm & 16 mm dia bars as per approved design and drawing excluding carriage of Rods (straight or in coils) to work site, cutting, bending and binding with annealed wire with cost of wire, removal of rust, placing the rods in position all complete as per building specification and direction of E/I. | 0.14 | MT | 77259.94 | 10816.39
4 5.3.17.1 | Centering and Shuttering including struting,propping etc and removal of from for Foundation, footing s bases of Coloumns etc for mass Concrete. | 282.53 | M2 | 184.61 | 52157.86
5 | Carriage of materials
i | Sand (Lead Upto 47 km) | 0.62 | M3 | 864.24 | 535.8288
ii | Stone Chips (Lead 20 KM) | 1.24 | M3 | 466.97 | 579.0428
Total |  |  |  |  | 175989.3016
|  |  |  | GST (12%) | 21118.7162
197108.0178
|  |  |  | L. CESS (1%) | 1971.0802
|  |  |  | SAY RS. | 199079.098

## Sheet11
RANCHI MUNICIPAL CORPORATION, RANCHI
BILL OF QUANTITY
Name of Work :- Beautification of Imam Bada at Pahari Tola under ward no. 29 in RMC, Ranchi
Sl. No. | Items of work | Qnty. | Unit | Rate | Amount
1. 5.1.1 + 5.1.2 | Earth work in excavation in foundation trenches in ordinary soil (vide classification of soil item-A) and disposal of excavated earth as obtained to a distance up to 50 M. including all lifts, levelling, ramming the foundation trenches removing roots of trees, shrubs all complete as per approved design, building specification and direction of E/I. Extra for earthwork in hard soil as per specification & direction of E/I.(vide classification of soil item-B) | 5.27 | m3 | 153.84 | 810.7368 | 811.63
2 5.1.10 | Providing coarse clean sand in filling in foundation trenches or in plinth including ramming and watering in layers not exceeding 150 mm thick with all leads and lifts including cost of all materials, labour, royalty and taxes all complete as per building specification & direction of E/I. | 2.42 | m3 | 415.58 | 1005.7036 | 1009.03
3. 5.6.1 | Providing designation 75A one brick flat soling ……all complete as per …….E/I. | 31.8618 | m2 | 322.35 | 10270.66 | 10270.66
4. 5.3.1.1 | Providing P.C.C M 200 in nominal mix (1:1.5:3) in foundation with approved quality of stone chips 20 mm to 6 mm size graded and clean coarse sand of F.M. 2.5 to 3 including screening, shuttering, mixing cement concrete in mixer and placing in position, vibrating, skirting, curring, taxes and royalty complete as per building specification and direction of E/I. | 5.86 | m3 | 4858.76 | 28472.3336 | 28499.89
5. 5.2.3 | Providing designation 75A brick work in C.M.(1:6) in foundation and plinth do….. .all comlete as per ………..E/I. | 3.05 | m3 | 4975.78 | 15176.129 | 15211.6
06 . 5.7.3 | Providing 12 mm thick C.P.(1:6)…..do….all complete as per ….E.I. | 18.4015 | m2 | 153.24 | 2819.84 | 2819.84
07 5.1.7 | Filling in foudation trenches and pliinth in layers not exceeding 150mm thick well watered rammed, fully compacted andfine dressed with……...Do….......E/I. | 4.3998 | m3 | 50.82 | 223.6 | 223.6
08. 5.8.24 | Providing two coats of snowcem of approved shade and make over a coat of cement primer over new surface…..do… .all complete as per ……..E/I. | 20.1 | m2 | 102.42 | 2058.642 | 2056.01
09. 5.8.21 | Providing two coats of plastic emulsion paint of approved shade and make over a coat of cement primer over new surface…do… .all…complete….as per E/I. | 20.1 | m2 | 229.34 | 4609.73 | 4609.73
10. 11.41.2 DSR | Providing and laying vitrified floor tiles in different sizes 600 mmX600 mm…….do……all complete. | 75.9294 | m2 | 1252.34 | 95089.38 | 95089.38
11 . 16.91.2 DSR | Providing and laying factory made chamfered edge 80mm thick cement concrete paver block of M-30 grade with approved colour design and pattern using in footpath ,parks ,lawns,drive ways or lighttraffic parking etc,of required strength thickness and size shape made by table vibratory method using PU mould ,laid in required coloure and pattern over 50mm thick compacted bed of sand ,compacting and proper embedding laying of interlocking paver blocks into the sand bedding layer through vibratory compaction by using plate vibrator,filling the joints with sand cutting of paver blocks as per required size and pattern ,finishing and sweeing extra sand complete all as per direction of E/I | 39.03 | sqm | 877.72 | 34257.4116 | 34892.79
12 5.3.17.1 | Centering and shuttering including strutting, propping etc. and removal of form for Foundation, footing, bases of columns, etc for mass concrete | 4.65 | m2 | 184.61 | 858.4365 | 859.912
13 10.28 (DSR) | Providing and fixing stainless steel (Grade304) railing made of hollow tubes, channels,plates etc.including,welding,grinding,buffing,polishing and making curvature(wherever required) and fitting the same with necessary stainless steel nuts and bolts complete...............Do..........E/I. | 1008 | kg | 541.24 | 545569.92 | 545569.92
14 | Carriage of Materials
(i) | Sand (Lead 47 KM) | 4.46 | m3 | 864.24 | 3854.51 | 3854.51
(ii) | L.Sand (Lead 16 KM) | 2.42 | m3 | 408.12 | 987.6504 | 990.91
(iii) | Stone Chips(Lead 20 KM) | 5.28 | m3 | 466.97 | 2465.6 | 2465.6
(iv) | Bricks ( Lead 08 KM) | 2278 | m3 | 776.14 | 1768.05 | 1768.05
(v) | Earth (Lead 01 KM) | 5.276 | m3 | 177.1 | 934.38 | 934.38
Total |  |  |  |  | 751232.7135
|  |  |  | GST (12%) | 90147.9256
841380.6391
|  |  |  | L. CESS (1%) | 8413.8064
|  |  |  | TOTAL | 849794.4455

## Sheet12
RANCHI MUNICIPAL CORPORATION, RANCHI
BILL OF QUANTITY
Name of Work :- Construction of RCC Slab at Parshad guly (Bano Manjil road) Under Ward No-29.
Sl. No. | Items of work | Qnty. | Unit | Rate | Amount
1 | Providing labour for cleaning of site as per specification and direction E/I. | 5 | Each | 330.4 | 1652 | 1652
2 5.3.11 | Providing R.C.C. M-200 with nominal mix of (1:1.5:3) in slab of desired size with approved quality of stone chips and clean coarse sand of F.M. 2.5 to 3 excluding cost of shuttering finishing and reinforcement all complete as per building specifications and direction of E/I. | 11.3303 | M3 | 6092.63 | 69031.3965 | 69031.3965
3 5.5.5 | Providing Tor steel reinforcement of 10 mm,12 mm & 16 mm dia bars as per approved design and drawing excluding carriage of Rods (straight or in coils) to work site, cutting, bending and binding with annealed wire with cost of wire, removal of rust, placing the rods in position all complete as per building specification and direction of E/I. | 0.9 | MT | 77259.94 | 69533.946 | 69533.946
4 5.3.17.1 | Centring and shuttering including strutting ,propping etc and removal of form from Foundations,footings,base of column etc | 37.171 | M2 | 184.61 | 6862.139 | 6862.139
5 | Carriage of materials
i | Sand (Lead Upto 47 km) | 4.86 | M3 | 864.24 | 4200.2064 | 4200.2064
ii | Stone Chips (Lead 20 KM) | 9.73 | M3 | 466.97 | 4543.6181 | 4543.6181
|  |  |  | TOTAL | 155823.3059
|  |  |  | GST (12%) | 18698.7967
174522.1027
|  |  |  | L. CESS (1%) | 1745.221
|  |  |  | TOTAL | 176267.3237

## Sheet13
RANCHI MUNICIPAL CORPORATION, RANCHI
BILL OF QUANTITY
Name of Work :- Construction of RCC Drain at Khathalgonda road no-5 from satish thakur house to field Under Ward No-30.
Sl. No. | Items of work | Qnty. | Unit | Rate | Amount
1 | Providing labour for cleaning of site as per specification and direction E/I. | 5 | Each | 330.4 | 1652 | 1652
2 5.10.2 | Dismantling Plain Cement or lime work …do… ..all complete as per ……….E/I. | 4.2077 | m3 | 878.79 | 3697.7193 | 3697.7193
3 5.10.1 | Dismantling of Pucca brick or lime work ……do….all complete. | 5.3258 | m3 | 497.98 | 2652.1314 | 2652.1314
4 5.1.1 +5.1.2 BCD | Earth work in excavation in foundation trenches in ordinary soil (vide classification of soil item-A) and disposal of excavated earth as obtained to a distance up to 50 M. including all lifts, levelling,ramming the foundation trenches removing roots of trees, shrubs all complete as per approved design, building specification and direction of E/I | 64.2836 | M3 | 153.84 | 9889.3843 | 9889.3843
5 5.1.10 | Providing coarse clean sand in filling in foundation trenches or in plinth including ramming and watering in layers not exceeding 150 mm thick with all leads and lifts including cost of all materials ,labour, royalty and taxes all complete as per building specification and direction of E/I. | 5.8215 | M3 | 415.58 | 2419.3113 | 2419.3113
6 5.6.8 | Supplying and laying (properly as per design and drawing ) rip-rap with good quality of boulders duty packed including the cost of materials royalty all taxes etc. but excluding the cost of carriage all complete as per specification and direction of E/I. | 9.7802 | M3 | 1336.28 | 13069.0455 | 13069.0455
7 5.3.10 | Providing RCC-M200 with nominal mix of (1:1.5:3) in foundation and plinth with approved quality of stone --do--all complete as per drawing and Technical specification. . | 28.8102 | M3 | 5891.97 | 169748.8241 | 169748.8241
8 5.3.11 | Providing R.C.C. M-200 with nominal mix of (1:1.5:3) in slab of desired size with approved quality of stone chips and clean coarse sand of F.M. 2.5 to 3 excluding cost of shuttering finishing and reinforcement all complete as per building specifications and direction of E/I. | 11.6431 | M3 | 6092.63 | 70936.8535 | 70936.8535
9 5.5.5 | Providing Tor steel reinforcement of 10 mm,12 mm & 16 mm dia bars as per approved design and drawing excluding carriage of Rods (straight or in coils) to work site, cutting, bending and binding with annealed wire with cost of wire, removal of rust, placing the rods in position all complete as per building specification and direction of E/I. | 3.927 | MT | 77259.94 | 303399.7844 | 303399.7844
10 5.3.17.1 | Centring and shuttering including strutting ,propping etc and removal of form from Foundations,footings,base of column etc | 262.8253 | M2 | 184.61 | 48520.1747 | 48520.1747
11 | Carriage of materials
i | Sand (Lead Upto 47 km) | 17.35 | M3 | 864.24 | 14994.564 | 14994.564
ii | Sand (Lead 16 KM) | 5.8183 | M3 | 408.24 | 2375.2584 | 2375.2584
iii | Stone Boulder (Lead 34 KM) | 9.78 | M3 | 788.88 | 7715.2464 | 7715.2464
iv | Stone Chips (Lead 20 KM) | 34.71 | M3 | 466.97 | 16208.5287 | 16208.5287
v | Earth (Lead 01 KM) | 230.85 | M3 | 177.1 | 40883.535 | 40883.535
|  |  |  | TOTAL | 708162.3612
|  |  |  | GST (12%) | 84979.4833
793141.8445
|  |  |  | L. CESS (1%) | 7931.4184
|  |  |  | SAY RS. | 801073.263

## Sheet14
RANCHI MUNICIPAL CORPORATION, RANCHI
BILL OF QUANTITY
Name of Work :- Construction of PCC Road in Kumba toli at NH33 to House of Shoma oraon under ward no-33
Sl. No. | Items of work | Qnty. | Unit | Rate | Amount
1. 5.1.1 + 5.1.2 JBCD | Earth work in excavation in foundation trenches in ordinary soil (vide classification of soil item-A) and disposal of excavated earth as obtained to a distance up to 50 M. including all lifts, levelling, ramming the foundation trenches removing roots of trees, shrubs all complete as per approved design, building specification and direction of E/I. Extra for earthwork in hard soil as per specification & direction of E/I.(vide classification of soil item-B) | 125.41 | m3 | 153.84 | 19293.07
2 5.1.10 JBCD | Providing coarse clean sand in filling in foundation trenches or in plinth including ramming and watering in layers not exceeding 150 mm thick with all leads and lifts including cost of all materials, labour, royalty and taxes all complete as per building specification & direction of E/I. | 40.46 | m3 | 415.58 | 16814.37
3 8.6.8 JBCD | Supplying and laying (properly as per design and drawing) rip-rap with good quality of boulders duly packed including the cost of materials, royalty all taxes etc. but excluding the cost of carriage all complete as per specification and direction of E/I. | 67.32 | m3 | 1438.96 | 96870.79
4 5.3.1.1 JBCD | Providing and laying in position cement concrete of specified grade excluding the cost of centering and shuttering All work upto plinth level : 1:1.5:3 (1cement :1.5coarse sand (zone iii) :3 graded stone aggregate 20 mm nominal size | 67.43 | m3 | 4858.76 | 327626.19
5 5.3.17. 1 JBCD | Centering and shuttering including strutting, propping etc. and removal of from for Foundations,footings, bases of columns, etc. for mass concrete. | 44.25 | m3 | 184.61 | 8168.99
5 | Carriage of Materials |  |  |  | 0
(i) | Sand (Lead Upto 49 km) | 28.9949 | M3 | 893.67 | 25911.87
(ii) | Sand (Lead 14 KM) | 40.46 | M3 | 378.69 | 15321.8
(iii) | Stone Boulder (Lead 36 KM) | 67.32 | M3 | 819.59 | 55174.8
(iv) | Stone Chips (Lead 22 KM) | 57.9898 | M3 | 496.4 | 28786.14
(v) | Earth (Lead 01 KM) | 125.41 | M3 | 177.1 | 22210.11
|  |  |  | Total | 616178.13
| Add 12% GST |  |  |  | 73941.3756
| Total |  |  |  | 690119.5056
Add 1% Labour Cess (+) : |  |  |  |  | 6901.1951
Grand Total |  |  |  |  | 697020.7007
Total RS. |  |  |  |  | 697020.7007

## Sheet15
RANCHI MUNICIPAL CORPORATION, RANCHI
BILL OF QUANTITY
Name of Work :- Construction of PCC Road in Pawa toli at House of deepak to House of Mahesh under ward no-33
Sl. No. | Items of work | Qnty. | Unit | Rate | Amount
1. 5.1.1 + 5.1.2 JBCD | Earth work in excavation in foundation trenches in ordinary soil (vide classification of soil item-A) and disposal of excavated earth as obtained to a distance up to 50 M. including all lifts, levelling, ramming the foundation trenches removing roots of trees, shrubs all complete as per approved design, building specification and direction of E/I. Extra for earthwork in hard soil as per specification & direction of E/I.(vide classification of soil item-B) | 43.9 | m3 | 153.84 | 6753.58
2 5.1.10JBCD | Providing coarse clean sand in filling in foundation trenches or in plinth including ramming and watering in layers not exceeding 150 mm thick with all leads and lifts including cost of all materials, labour, royalty and taxes all complete as per building specification & direction of E/I. | 14.16 | m3 | 415.58 | 5884.61
3 8.6.8 JBCD | Supplying and laying (properly as per design and drawing) rip-rap with good quality of boulders duly packed including the cost of materials, royalty all taxes etc. but excluding the cost of carriage all complete as per specification and direction of E/I. | 23.56 | m3 | 1438.96 | 33901.9
4 5.3.1.1 JBCD | Providing and laying in position cement concrete of specified grade excluding the cost of centering and shuttering All work upto plinth level : 1:1.5:3 (1cement :1.5coarse sand (zone iii) :3 graded stone aggregate 20 mm nominal size | 23.6 | m3 | 4858.76 | 114666.74
5 5.3.17. 1 JBCD | Centering and shuttering including strutting, propping etc. and removal of from for Foundations,footings, bases of columns, etc. for mass concrete. | 15.49 | m3 | 184.61 | 2859.61
5 | Carriage of Materials |  |  |  | 0
(i) | Sand (Lead Upto 49 km) | 10.15 | M3 | 893.67 | 9070.75
(ii) | Sand (Lead 14 KM) | 14.16 | M3 | 378.69 | 5362.25
(iii) | Stone Boulder (Lead 36 KM) | 23.56 | M3 | 819.59 | 19309.54
(iv) | Stone Chips (Lead 22 KM) | 20.3 | M3 | 496.4 | 10076.92
(v) | Earth (Lead 01 KM) | 43.9 | M3 | 177.1 | 7774.69
|  |  |  | Total | 215660.59
|  | Add 12% GST |  |  | 25879.2708
|  | Total |  |  | 241539.8608
Add 1% Labour Cess (+) : |  |  |  |  | 2415.3986
Grand Total |  |  |  |  | 243955.2594
Total RS. |  |  |  |  | 243955.2594

## Sheet16
RANCHI MUNICIPAL CORPORATION, RANCHI
BILL OF QUANTITY
Name of Work :- Construction of PCC Road in Radha Nagar at House of Rajesh jee to House of Bijay saw under ward no-33
Sl. No. | Items of work | Qnty. | Unit | Rate | Amount
1. 5.1.1 + 5.1.2 JBCD | Earth work in excavation in foundation trenches in ordinary soil (vide classification of soil item-A) and disposal of excavated earth as obtained to a distance up to 50 M. including all lifts, levelling, ramming the foundation trenches removing roots of trees, shrubs all complete as per approved design, building specification and direction of E/I. Extra for earthwork in hard soil as per specification & direction of E/I.(vide classification of soil item-B) | 116.02 | m3 | 153.84 | 17848.5168
2 5.1.10 JBCD | Providing coarse clean sand in filling in foundation trenches or in plinth including ramming and watering in layers not exceeding 150 mm thick with all leads and lifts including cost of all materials, labour, royalty and taxes all complete as per building specification & direction of E/I. | 34.95 | m3 | 415.58 | 14524.521
3 8.6.8 JBCD | Supplying and laying (properly as per design and drawing) rip-rap with good quality of boulders duly packed including the cost of materials, royalty all taxes etc. but excluding the cost of carriage all complete as per specification and direction of E/I. | 58.15 | m3 | 1438.96 | 83675.524
4 5.3.1.1 JBCD | Providing and laying in position cement concrete of specified grade excluding the cost of centering and shuttering All work upto plinth level : 1:1.5:3 (1cement :1.5coarse sand (zone iii) :3 graded stone aggregate 20 mm nominal size | 69.89 | m3 | 4858.76 | 339578.7364
5 5.3.17. 1 JBCD | Centering and shuttering including strutting, propping etc. and removal of from for Foundations,footings, bases of columns, etc. for mass concrete. | 45.8717 | m3 | 184.61 | 8468.3833
6 | Carriage of Materials |  |  |  | 0
(i) | Sand (Lead Upto 49 km) | 30.0527 | M3 | 893.67 | 26857.1964
(ii) | Sand (Lead 14 KM) | 34.95 | M3 | 378.69 | 13235.2155
(iii) | Stone Boulder (Lead 36 KM) | 58.15 | M3 | 819.59 | 47659.1585
(iv) | Stone Chips (Lead 22 KM) | 60.1054 | M3 | 496.4 | 29836.3206
(v) | Earth (Lead 01 KM) | 116.02 | M3 | 177.1 | 20547.142
|  |  |  | Total | 602230.7144
| Add 12% GST |  |  |  | 72267.6857
| Total |  |  |  | 674498.4002
Add 1% Labour Cess (+) : |  |  |  |  | 6744.984
Grand Total |  |  |  |  | 681243.3842

## Sheet17
RANCHI MUNICIPAL CORPORATION, RANCHI
BILL OF QUANTITY
Name of Work :- Construction of PCC Road in Birsa Nagar under ward No-40
Sl. No. | Items of work | Qnty. | Unit | Rate | Amount
1. 5.1.1 + 5.1.2 JBCD | Earth work in excavation in foundation trenches in ordinary soil (vide classification of soil item-A) and disposal of excavated earth as obtained to a distance up to 50 M. including all lifts, levelling, ramming the foundation trenches removing roots of trees, shrubs all complete as per approved design, building specification and direction of E/I. Extra for earthwork in hard soil as per specification & direction of E/I.(vide classification of soil item-B) | 124.37 | m3 | 153.84 | 19133.08
2 5.1.10JBCD | Providing coarse clean sand in filling in foundation trenches or in plinth including ramming and watering in layers not exceeding 150 mm thick with all leads and lifts including cost of all materials, labour, royalty and taxes all complete as per building specification & direction of E/I. | 44.91 | m3 | 415.58 | 18663.7
3 8.6.8 JBCD | Supplying and laying (properly as per design and drawing) rip-rap with good quality of boulders duly packed including the cost of materials, royalty all taxes etc. but excluding the cost of carriage all complete as per specification and direction of E/I. | 74.85 | m3 | 1438.96 | 107706.16
4 5.3.1.1 JBCD | Providing and laying in position cement concrete of specified grade excluding the cost of centering and shuttering All work upto plinth level : 1:1.5:3 (1cement :1.5coarse sand (zone iii) :3 graded stone aggregate 20 mm nominal size | 69.09 | m3 | 4858.76 | 335691.73
5 5.3.17. 1 JBCD | Centering and shuttering including strutting, propping etc. and removal of from for Foundations,footings, bases of columns, etc. for mass concrete. | 45.34 | m3 | 184.61 | 8370.22
5 | Carriage of Materials |  |  |  | 0
(i) | Sand (Lead Upto 42 km) | 29.71 | M3 | 790.67 | 23490.81
(ii) | Sand (Lead 18 KM) | 44.91 | M3 | 437.55 | 19650.37
(iii) | Stone Chips (Lead 29 KM) | 74.85 | M3 | 712.09 | 53299.94
(iv) | Stone Boulder (Lead 15 KM) | 59.42 | M3 | 393.4 | 23375.83
(v) | Earth (Lead 01 KM) | 81.2 | M3 | 177.1 | 14380.52
|  |  |  | Total | 623762.36
|  | Add 12% GST |  |  | 74851.4832
|  | Total |  |  | 698613.8432
Add 1% Labour Cess (+) : |  |  |  |  | 6986.1384
Grand Total |  |  |  |  | 705599.9816
Total RS. |  |  |  |  | 705599.9816

## Sheet18
RANCHI MUNICIPAL CORPORATION, RANCHI Bill of Quantity
Name of Work :cU/kq uxj esa lqfiz;k dsjdsV~Vk ls gksyh fxjh ds ?kj rd ukyh dk fuekZ.k dk;ZA
Sl. No. | Items of work | Qnty. | Unit | Rate | Amount
1 5.1.1 + 5.1.2 | Earth work in excavation in foundation trenches in ordinary soil (vide classification of soil item-A) and disposal of excavated earth as obtained to a distance up to 50 M. including all lifts, levelling, ramming the foundation trenches removing roots of trees, shrubs all complete as per approved design, building specification and direction of E/I. Extra for earthwork in hard soil as per specification & direction of E/I.(vide classification of soil item-B) | 56.16 | m3 | 153.84 | 8639.6544
2 5.1.10 | Providing coarse clean sand in filling in foundation trenches or in plinth including ramming and watering in layers not exceeding 150 mm thick with all leads and lifts including cost of all materials, labour, royalty and taxes all complete as per building specification & direction of E/I. | 4.95 | m3 | 415.84 | 2058.408
3 8.6.8 | Supplying and laying (properly as per design and drawing) rip-rap with good quality of Boulders duly packed including the cost of materials, royalty all taxes etc. but excluding the cost of carriage all complete as per specification and direction of E/I. | 8.26 | Per M3 | 1336.28 | 11037.6728
4 5.3.10 | Providing RCC-M200 with nominal mix of (1:1.5:3) in foundation and plinth with approved quality of stone --do--all complete as per drawing and Technical specification. . | 21.8 | M3 | 5891.97 | 128444.946
5 5.3.17.1 | Centring and shuttering including strutting ,propping etc and removal of form from Foundations,footings,base of column etc | 214.68 | Per M2 | 184.61 | 39632.0748
6 5.5.5 | Providing Tor steel reinforcement of 10 mm,12 mm & 16 mm dia bars as per approved design and drawing excluding carriage of Rods (straight or in coils) to work site, cutting, bending and binding with annealed wire with cost of wire, removal of rust, placing the rods in position all complete as per building specification and direction of E/I. | 2.8 | MT | 77259.94 | 216327.832
7. 5.3.11 | Providing R.C.C. M-200 with nominal mix of (1:1.5:3) in slab of desired size with approved quality of stone chips and clean coarse sand of F.M. 2.5 to 3 excluding cost of shuttering finishing and reinforcement all complete as per building specifications and direction of E/I. | 9.91 | M3 | 6092.63 | 60377.9633
8 | Carriage of materials |  |  |  | 0
i | Sand with lead of 18 km | 4.95 | M3 | 437.55 | 2165.8725
iii | Local Sand with lead of 42 km | 13.61 | M3 | 790.67 | 10761.0187
iii | Stone Boulder with lead of 129 km | 8.26 | M3 | 712.09 | 5881.8634
iv | Stone chips with lead of 15 km | 27.23 | M3 | 393.4 | 10712.282
vi | Earth (lead 01 KM) | 56 | M3 | 177.1 | 9917.6
|  |  |  | TOTAL | 505957.1879
|  |  |  | GST (12%) | 60714.8625
566672.0504
|  |  |  | L. CESS (1%) | 5666.7205
|  |  |  | TOTAL | 572338.771
Executive Engineer Ranchi Municipal Corporation Ranchi

## Sheet19
RANCHI MUNICIPAL CORPORATION, RANCHI
Construction of Rcc drain at Gaurishankar Nagar from Madan Chaursiya's house to main drain and from satendra sharma's house to maim drain under ward no 43.
BILL OF QUANTITY
Sl. No. | Items of work | Qnty. | Unit | Rate | Amount
1 | Labour for cleaning the work site before and after work etc. | 7 | Each | 330.4 | 2312.8
2. 5.10.2 JBCD | Dismantling of PCC work ……do….all complete. | 5.3101 | m3 | 878.79 | 4666.472
3. 5.1.1 + 5.1.2 JBCD | Earth work in excavation in foundation trenches in ordinary soil (vide classification of soil item-A) and disposal of excavated earth as obtained to a distance up to 50 M. including all lifts, levelling, ramming the foundation trenches removing roots of trees, shrubs all complete as per approved design, building specification and direction of E/I. Extra for earthwork in hard soil as per specification & direction of E/I.(vide classification of soil item-B) | 66.17 | m3 | 153.84 | 10179.5928
4 5.1.10 JBCD | Providing coarse clean sand in filling in foundation trenches or in plinth including ramming and watering in layers not exceeding 150 mm thick with all leads and lifts including cost of all materials, labour, royalty and taxes all complete as per building specification & direction of E/I. | 6.2 | m3 | 415.58 | 2576.596
5 . 5.6.8 JBCD | Supplying and laying (properly as per design and drawing) rip-rap with good quality of boulders duly packed including the cost of materials, royalty all taxes etc. but excluding the cost of carriage all complete as per specification and direction of E/I. | 10.41 | m3 | 1438.96 | 14979.5736
6. 5.3.10 JBCD | Reinforced cement concrete work in walls(any thickness),including attached pilasters, buttresses,plinth and string courses,fillets columns,pillars,piers,abutments,posts and struts etc.above plinth level up to floor five level,excluding cost of centering,shuttering,finishing and reinforcement: 1:1.5:3(1 cement :1.5 coarse sand(zoneIII):3 graded stone aggregate | 23.05 | m3 | 5891.97 | 135809.9085
7. 5.3.11 | Reinforced cement concrete work in Beam, suspended floors, roofs having slop upto 15* landings balconies, shelves, chajjas, lintel , bands plain window sills staircase and sprial staircase above plith level upto floor five level , excluding the cost of centering and shutterng , finishing and reinforcementwith 1:1.5:3 (1cement:1.5coarse sand zone iii :3 graded stone aggregate 20 mm nomial size.) | 12.4 | m3 | 6092.63 | 75548.612
8. 5.5.4+5.5.5 (a) | Providing Tor steel reinforcement of 8 mm and 10mm dia bars as per approved design and drawing excluding carriage of Rods (straight or in coils) to work site, cutting, bending and binding with annealed wire with cost of wire, removal of rust, placing the rods in position all complete as per building specification and direction of E/I.
| Qnty of 8mm dia bars(30%) | 0.9948 | M.T. | 79086.94 | 78675.6879
| Qnty of 10mm dia bars(70%) | 2.3212 | M.T. | 77259.94 | 179335.7727
9. J.B.C.D 5.3.17.1 | Centering and shuttering including strutting , etc and removel of form for foundation, footings bases of column etc for mass concrete. | 276.487 | M2 | 184.61 | 51042.263
10 | Carriage of Materials
(i) | Sand (Lead 42 KM) | 15.26 | m3 | 790.67 | 12065.62
(ii) | Sand local (Lead 18 KM) | 6.2 | m3 | 437.55 | 2712.81
(iii) | Stone Chips (Lead 15 KM) | 30.487 | m3 | 393.4 | 11993.59
(iv) | Boulder-Lead-29 km | 10.41 | M³ | 712.09 | 7412.86
(v) | Earth (Lead 01 KM) | 66.17 | m3 | 177.1 | 11718.71
|  |  |  | Total | 601030.8685
|  | Add 12% GST |  |  | 72123.7042
|  | Total |  |  | 673154.5727
|  | Add 1% Labour cess |  |  | 6731.5457
|  | w | Total |  | 679886.1185
|  |  | SAY |  | 679900

## Sheet20
RANCHI MUNICIPAL CORPORATION, RANCHI
Construction of Rcc Cluvert and slab for existing drain near Argora station under ward no 43.
BILL OF QUANTITY
Sl. No. | ITEM OF WORK | Qnty. | Unit | Rate | Amount
1 | Labour for cleaning the work site before and after work etc. | 4 | Each | 330.4 | 1321.6
2. 5.10.2 | Dismantling of PCC work ……do….all complete. | 5.3956 | m3 | 878.79 | 4741.6333
3. 5.1.1 + 5.1.2 | Earth work in excavation in foundation trenches in ordinary soil (vide classification of soil item-A) and disposal of excavated earth as obtained to a distance up to 50 M. including all lifts, levelling, ramming the foundation trenches removing roots of trees, shrubs all complete as per approved design, building specification and direction of E/I. Extra for earthwork in hard soil as per specification & direction of E/I.(vide classification of soil item-B) | 13.95 | m3 | 153.84 | 2146.068
4 5.1.10 | Providing coarse clean sand in filling in foundation trenches or in plinth including ramming and watering in layers not exceeding 150 mm thick with all leads and lifts including cost of all materials, labour, royalty and taxes all complete as per building specification & direction of E/I. | 0.68 | m3 | 415.58 | 282.5944
5 . 5.6.8 | Supplying and laying (properly as per design and drawing) rip-rap with good quality of boulders duly packed including the cost of materials, royalty all taxes etc. but excluding the cost of carriage all complete as per specification and direction of E/I. | 1.14 | m3 | 1438.96 | 1640.4144
6. 3.5.1 | Reinforced cement concrete work in walls(any thickness),including attached pilasters, buttresses,plinth and string courses,fillets columns,pillars,piers,abutments,posts and struts etc.above plinth level up to floor five level,excluding cost of centering,shuttering,finishing and reinforcement: 1:1.5:3(1 cement :1.5 coarse sand(zoneIII):3 graded stone aggregate | 4.69 | m3 | 5891.97 | 27633.3393
7. 5.3.11 | Reinforced cement concrete work in Beam, suspended floors, roofs having slop upto 15* landings balconies, shelves, chajjas, lintel , bands plain window sills staircase and sprial staircase above plith level upto floor five level , excluding the cost of centering and shutterng , finishing and reinforcementwith 1:1.5:3 (1cement:1.5coarse sand zone iii :3 graded stone aggregate 20 mm nomial size.) | 19.16 | m3 | 6092.63 | 116734.7908
8. 5.5.4+5.5.5 (a) | Providing Tor steel reinforcement of 8 mm and 10mm dia bars as per approved design and drawing excluding carriage of Rods (straight or in coils) to work site, cutting, bending and binding with annealed wire with cost of wire, removal of rust, placing the rods in position all complete as per building specification and direction of E/I.
| Qnty of 8mm dia bars(30%) | 0.6948 | M.T. | 79086.94 | 54949.6059
| Qnty of 10mm dia bars(70%) | 1.6212 | M.T. | 77259.94 | 125253.8147
9. J.B.C.D 5.3.17.1 | Centering and shuttering including strutting , etc and removel of form for foundation, footings bases of column etc for mass concrete. | 87.6394 | M2 | 184.61 | 16179.1106
10 | Carriage of Materials
(i) | Sand (Lead 42 KM) | 10.26 | m3 | 790.67 | 8112.27
(ii) | Sand local (Lead 18 KM) | 0.68 | m3 | 437.55 | 297.53
(iii) | Stone Chips (Lead 15 KM) | 20.511 | m3 | 393.4 | 8069.03
(iv) | Boulder-Lead-29 km | 1.14 | M³ | 712.09 | 811.79
(v) | Earth (Lead 01 KM) | 13.95 | m3 | 177.1 | 2470.55
|  |  |  | Total | 370644.1414
|  | Add 12% GST |  |  | 44477.297
|  | Total |  |  | 415121.4384
|  | Add 1% Labour cess |  |  | 4151.2144
|  |  | Total |  | 419272.6528
|  |  | SAY |  | 419300

## Sheet21
RANCHI MUNICIPAL CORPORATION, RANCHI
BILL OF QUANTITY
Name of Work :- Construction of RCC drain at Ashok nagar road no-04 Qtr. No,-182/C to behind Qtr. No. 152 under ward no 43.
Sl. No. | Items of work | Qnty. | Unit | Rate | Amount
1 5.10.1 | Dismantling of Pucca brick or lime work ……do….all complete. | 5.6709 | m3 | 497.98 | 2824 | 2824
2 5.10.2 | Dismentalling RCC work including Stacking serviceable materials in Countable stacks within 15 m lead and disposal of unserviceable materials with all leads complete as per direction | 0.95018 | M3 | 1832.28 | 1741 | 1741
2 5.1.1 +5.1.2 BCD | Earth work in excavation in foundation trenches in ordinary soil (vide classification of soil item-A) and disposal of excavated earth as obtained to a distance up to 50 M. including all lifts, levelling,ramming the foundation trenches removing roots of trees, shrubs all complete as per approved design, building specification and direction of E/I | 101.0205 | M3 | 153.84 | 15541 | 15541
3 5.1.10 | Providing coarse clean sand in filling in foundation trenches or in plinth including ramming and watering in layers not exceeding 150 mm thick with all leads and lifts including cost of all materials ,labour, royalty and taxes all complete as per building specification and direction of E/I. | 17.7102 | M3 | 415.58 | 7360 | 7360
4 5.6.8 | Supplying and laying (properly as per design and drawing ) rip-rap with good quality of boulders duty packed including the cost of materials royalty all taxes etc. but excluding the cost of carriage all complete as per specification and direction of E/I. | 10.6299 | M3 | 1438.96 | 15296 | 15296
5 5.3.2.1 | Providing PCC M 200 with nominal mix of (1:1.5:3) in foundation with approved quality of stone chips 20mm to 6mm size graded and clean coarse sand of F.M. 2.5 to 3 including screening, shuttering, mixing cement concrete in mixer and placing in position and ramming till compactin is achieved , curing side shuttering , taxes adn royalty all complete as per building specification and direction of E/I. | 1.2336 | M3 | 4858.76 | 5993.95 | 5993.95
6 5.3.10 | Providing RCC-M200 with nominal mix of (1:1.5:3) in foundation and plinth with approved quality of stone --do--all complete as per drawing and Technical specification. | 28.04 | M3 | 5891.97 | 165211 | 165211
7 5.3.11 | Providing precast R.C.C. M-200 with nominal mix of (1:1.5:3) in slab of desired size with approved quality of stone chips and clean coarse sand of F.M. 2.5 to 3 including cost of curing ,shuttering ,carrying the slab manually to site and laying in position all complete (but excluding the cost of reinforcement )taxes and royalty all complete as per building specifications and direction of E/I. | 5.8411 | M3 | 6092.63 | 35587.79 | 35587.79
8 5.5.4 | Providing Tor steel reinforcement of 8 mm dia bars as per approved design and drawing excluding carriage of Rods (straight or in coils) to work site, cutting, bending and binding with annealed wire with cost of wire, removal of rust, placing the rods in position all complete as per building specification and direction of E/I. | 0.89719 | MT | 79086.94 | 70955.93 | 70955.93
9 5.5.5(a) | Providing Tor steel reinforcement of 8mm,10mm dia bars as per approved design and drawing excluding carriage of Rods (straight or in coils) to work site ,cutting bending and binding with annealed wire with cost of wire ,removal of rust ,placing the rods in position all complete as per building specification and direction of E/I. | 2.0934 | MT | 77259.94 | 161739.13 | 161739.13
10 16.91.2 | 80MM thick c.c paver block of M-30 Grade with approved colour design andpattern | 140.7 | M2 | 877.72 | 130516.96 | 132779
11 5.3.17.1 | Centering and Shuttering including struting,propping etc and removal of from for Foundation, footing s bases of Coloumns etc for mass Concrete. | 235.5994 | M2 | 184.61 | 43494 | 43494
12 | Carriage of materials
I | Sand with lead of 42 km | 15.11 | M3 | 790.67 | 11947 | 11947
II | Local Sand with lead of 18 km | 17.71 | M3 | 437.55 | 7749 | 7749
III | Stone Boulder with lead of 29 km | 30.2223 | M3 | 712.09 | 21521 | 21521
IV | Stone chips with lead of 15 km | 10.63 | M3 | 393.4 | 4181.84 | 4181.84
V | Earth (lead 01 KM) | 101.02 | M3 | 177.1 | 17891 | 179891
|  |  |  | TOTAL | 719550.6
|  |  |  | GST (12%) | 86346.072
805896.672
|  |  |  | L. CESS (1%) | 8058.9667
|  |  |  | TOTAL | 813955.6387

## Sheet22
RANCHI MUNICIPAL CORPORATION, RANCHI
BILL OF QUANTITY
Name of Work :- Construction of PCC Road at Jhoparpatti from saimiran house to jhangir house via altaph house in ward no-44
Sl. No. | Items of work | Qnty. | Unit | Rate | Amount
1 | Providing labour for cleaning of site as per specification and direction E/I. | 2 | Each | 330.4 | 660.8
2 5.1.1 +5.1.2 BCD | Earth work in excavation in foundation trenches in ordinary soil (vide classification of soil item-A) and disposal of excavated earth as obtained to a distance up to 50 M. including all lifts, levelling,ramming the foundation trenches removing roots of trees, shrubs all complete as per approved design, building specification and direction of E/I | 36.72 | M3 | 153.84 | 5649.0048
3 5.1.10 | Providing coarse clean sand in filling in foundation trenches or in plinth including ramming and watering in layers not exceeding 150 mm thick with all leads and lifts including cost of all materials ,labour, royalty and taxes all complete as per building specification and direction of E/I. | 13.7 | M3 | 415.58 | 5693.446
4 5.6.8 | Supplying and laying (properly as per design and drawing ) rip-rap with good quality of boulders duty packed including the cost of materials royalty all taxes etc. but excluding the cost of carriage all complete as per specification and direction of E/I. | 23.02 | M3 | 1336.28 | 30761.1656
5 5.3.2.1 | Providing PCC M 200 with nominal mix of (1:1.5:3) in foundation with approved quality of stone chips 20mm to 6mm size graded and clean coarse sand of F.M. 2.5 to 3 including screening, shuttering, mixing cement concrete in mixer and placing in position and ramming till compactin is achieved , curing side shuttering , taxes adn royalty all complete as per building specification and direction of E/I. | 18.08 | M3 | 4858.76 | 87846.3808
6 5.3.17.1 | Centring and shuttering including strutting ,propping etc and removal of form from Foundations,footings,base of column etc | 13.19 | M2 | 184.61 | 2435.0059
7 | Carriage of materials
(i) | Sand with lead of 42 km | 7.77 | M3 | 790.67 | 6143.51
(ii) | Local Sand with lead of 18 km | 13.7 | M3 | 437.55 | 5994.44
(iii) | Stone Boulder with lead of 29 km | 23.02 | M3 | 712.09 | 16392.31
(iv) | Stone chips with lead of 15 km | 15.55 | M3 | 393.4 | 6117.37
(v) | Earth (lead 01 KM) | 36.7 | M3 | 177.1 | 6499.57
|  |  |  | Total | 174193.0031
|  |  |  | GST (12%) | 20903.1604
195096.1635
|  |  |  | L. CESS (1%) | 1950.9616
|  |  |  | SAY RS. | 197047.1251

## Sheet23
RANCHI MUNICIPAL CORPORATION, RANCHI
BILL OF QUANTITY
Name of Work :- Construction of RCC Drain at Gawala Toli Doranda Under Ward No-45.
Sl. No. | Items of work | Qnty. | Unit | Rate | Amount
1 5.1.1 +5.1.2 BCD | Earth work in excavation in foundation trenches in ordinary soil (vide classification of soil item-A) and disposal of excavated earth as obtained to a distance up to 50 M. including all lifts, levelling,ramming the foundation trenches removing roots of trees, shrubs all complete as per approved design, building specification and direction of E/I | 51.91 | M3 | 153.84 | 7985.8344
2 5.1.10 | Providing coarse clean sand in filling in foundation trenches or in plinth including ramming and watering in layers not exceeding 150 mm thick with all leads and lifts including cost of all materials ,labour, royalty and taxes all complete as per building specification and direction of E/I. | 4.86 | M3 | 415.58 | 2019.7188
3 5.6.8 | Supplying and laying (properly as per design and drawing ) rip-rap with good quality of boulders duty packed including the cost of materials royalty all taxes etc. but excluding the cost of carriage all complete as per specification and direction of E/I. | 8.1 | M3 | 1438.96 | 11655.576
5 5.3.10 | Providing RCC-M200 with nominal mix of (1:1.5:3) in foundation and plinth with approved quality of stone --do--all complete as per drawing and Technical specification. . | 21.03 | M3 | 5891.97 | 123908.1291
6 5.3.11 | Providing R.C.C. M-200 with nominal mix of (1:1.5:3) in slab of desired size with approved quality of stone chips and clean coarse sand of F.M. 2.5 to 3 excluding cost of shuttering finishing and reinforcement all complete as per building specifications and direction of E/I. | 9.95 | M3 | 6092.63 | 60621.6685
7 5.3.17.1 | Centring and shuttering including strutting ,propping etc and removal of form from Foundations,footings,base of column etc | 412.9 | M2 | 184.61 | 76225.469
8 5.5.4 | Providing Tor steel reinforcement of 8 mm dia bars as per approved design and drawing excluding carriage of Rods (straight or in coils) to work site, cutting, bending and binding with annealed wire with cost of wire, removal of rust, placing the rods in position all complete as per building specification and direction of E/I. | 1.67 | MT | 79086.94 | 132075.1898
9 5.5.5 | Providing Tor steel reinforcement of 10 mm,12 mm & 16 mm dia bars as per approved design and drawing excluding carriage of Rods (straight or in coils) to work site, cutting, bending and binding with annealed wire with cost of wire, removal of rust, placing the rods in position all complete as per building specification and direction of E/I. | 0.97 | MT | 77259.94 | 74942.1418
10 | Carriage of materials
i | Sand with lead of 42 km | 13.32 | M3 | 790.67 | 10531.7244
ii | Local Sand with lead of 18 km | 4.86 | M3 | 437.55 | 2126.493
iii | Stone Boulder with lead of 29 km | 8.1 | M3 | 712.09 | 5767.929
iv | Stone chips with lead of 15 km | 26.64 | M3 | 393.4 | 10480.176
v | Earth (lead 01 KM) | 45.5 | M3 | 177.1 | 8058.05
|  |  |  | TOTAL | 526398.0998
|  |  |  | GST (12%) | 63167.772
589565.8718
|  |  |  | L. CESS (1%) | 5895.6587
|  |  |  | SAY RS. | 595461.5305

## Sheet24
RANCHI MUNICIPAL CORPORATION, RANCHI
BILL OF QUANTITY
Name of Work :- Construction of RCC drain at Mistri mohalla under ward no 45.
Sl. No. | Items of work | Qnty. | Unit | Rate | Amount
1 | Providing labour for cleaning of site as per specification and direction of E/I. | 5 | NOS | 330.4 | 1652
2 5.10.2 BCD | Dismantling plain cement or lime concrete work including stacking serviceable materials in countable stacks within 15m lead and disposal of unserviceable materials with all leads complete as per direction of E/I. | 0.44 | M3 | 878.79 | 386.6676
3 5.1.1 +5.1.2 BCD | Earth work in excavation in foundation trenches in ordinary soil (vide classification of soil item-A) and disposal of excavated earth as obtained to a distance up to 50 M. including all lifts, levelling,ramming the foundation trenches removing roots of trees, shrubs all complete as per approved design, building specification and direction of E/I | 87.01 | M3 | 153.84 | 13385.6184
4 5.1.10 | Providing coarse clean sand in filling in foundation trenches or in plinth including ramming and watering in layers not exceeding 150 mm thick with all leads and lifts including cost of all materials ,labour, royalty and taxes all complete as per building specification and direction of E/I. | 8.15 | M3 | 415.58 | 3386.977
5 5.6.8 | Supplying and laying (properly as per design and drawing ) rip-rap with good quality of boulders duty packed including the cost of materials royalty all taxes etc. but excluding the cost of carriage all complete as per specification and direction of E/I. | 13.58 | M3 | 1438.96 | 19541.0768
6 5.3.10 | Providing RCC-M200 with nominal mix of (1:1.5:3) in foundation and plinth with approved quality of stone --do--all complete as per drawing and Technical specification. | 35 | M3 | 5891.97 | 206218.95
7 5.3.11 | Providing precast R.C.C. M-200 with nominal mix of (1:1.5:3) in slab of desired size with approved quality of stone chips and clean coarse sand of F.M. 2.5 to 3 including cost of curing ,shuttering ,carrying the slab manually to site and laying in position all complete (but excluding the cost of reinforcement )taxes and royalty all complete as per building specifications and direction of E/I. | 16.52 | M3 | 6092.63 | 100650.2476
8 5.5.4 | Providing Tor steel reinforcement of 8 mm dia bars as per approved design and drawing excluding carriage of Rods (straight or in coils) to work site, cutting, bending and binding with annealed wire with cost of wire, removal of rust, placing the rods in position all complete as per building specification and direction of E/I. | 2.78 | MT | 79086.94 | 219861.6932
9 5.5.5(a) | Providing Tor steel reinforcement of 8mm,10mm dia bars as per approved design and drawing excluding carriage of Rods (straight or in coils) to work site ,cutting bending and binding with annealed wire with cost of wire ,removal of rust ,placing the rods in position all complete as per building specification and direction of E/I. | 1.6 | MT | 77259.94 | 123615.904
10 5.3.17.1 | Centering and Shuttering including struting,propping etc and removal of from for Foundation, footing s bases of Coloumns etc for mass Concrete. | 266.06 | M2 | 184.61 | 49117.3366
11 | Carriage of materials
I | Sand with lead of 42 km | 22.15 | M3 | 790.67 | 17513.3405
II | Local Sand with lead of 18 km | 8.15 | M3 | 437.55 | 3566.0325
III | Stone Boulder with lead of 29 km | 13.58 | M3 | 712.09 | 9670.1822
IV | Stone chips with lead of 15 km | 44.3 | M3 | 393.4 | 17427.62
V | Earth (lead 01 KM) | 87.01 | M3 | 177.1 | 15409.471
|  |  |  | TOTAL | 801403.1174
|  |  |  | GST (12%) | 96168.3741
897571.4915
|  |  |  | L. CESS (1%) | 8975.7149
|  |  |  | TOTAL | 906547.2064

## Sheet25
RANCHI MUNICIPAL CORPORATION, RANCHI
BILL OF QUANTITY
Name of Work :-Construction of PCC Road at kailash nagar road no-03 from house of sanjay pandit to house of sumit pandit Under Ward No-47.
Sl. No. | Items of work | Qnty. | Unit | Rate | Amount
1 | Providing labour for cleaning of site as per specification and direction E/I. | 8 | Each | 330.4 | 2643.2
2 5.1.1 +5.1.2 BCD | Earth work in excavation in foundation trenches in ordinary soil (vide classification of soil item-A) and disposal of excavated earth as obtained to a distance up to 50 M. including all lifts, levelling,ramming the foundation trenches removing roots of trees, shrubs all complete as per approved design, building specification and direction of E/I | 67.97 | M3 | 153.84 | 10456.5048
3 5.1.10 | Providing coarse clean sand in filling in foundation trenches or in plinth including ramming and watering in layers not exceeding 150 mm thick with all leads and lifts including cost of all materials ,labour, royalty and taxes all complete as per building specification and direction of E/I. | 33.98 | M3 | 415.58 | 14121.4084
4 5.6.8 | Supplying and laying (properly as per design and drawing ) rip-rap with good quality of boulders duty packed including the cost of materials royalty all taxes etc. but excluding the cost of carriage all complete as per specification and direction of E/I. | 56.64 | M3 | 1336.28 | 75686.8992
5 5.3.2.1 | Providing PCC M 200 with nominal mix of (1:1.5:3) in foundation with approved quality of stone chips 20mm to 6mm size graded and clean coarse sand of F.M. 2.5 to 3 including screening, shuttering, mixing cement concrete in mixer and placing in position and ramming till compactin is achieved , curing side shuttering , taxes adn royalty all complete as per building specification and direction of E/I. | 56.64 | M3 | 4858.76 | 275200.1664
6 5.3.17.1 | Centring and shuttering including strutting ,propping etc and removal of form from Foundations,footings,base of column etc | 37.17 | M2 | 184.61 | 6861.9537
7 | Carriage of materials
i | Sand with lead of 42 km | 24.36 | M3 | 790.67 | 19260.7212
ii | Local Sand with lead of 18 km | 33.98 | M3 | 437.55 | 14867.949
iii | Stone Boulder with lead of 29 km | 56.64 | M3 | 712.09 | 40332.7776
iv | Stone chips with lead of 15 km | 48.71 | M3 | 393.4 | 19162.514
v | Earth (lead 01 KM) | 67.97 | M3 | 177.1 | 12037.487
|  |  |  | TOTAL | 490631.5813
|  |  |  | GST (12%) | 58875.7898
549507.3711
|  |  |  | L. CESS (1%) | 5495.0737
|  |  |  | SAY RS. | 555002.4448

## Sheet26
RANCHI MUNICIPAL CORPORATION, RANCHI
BILL OF QUANTITY
Name of Work :- Construction of PCC Road at Tetri toli from house of gilli to wall of aerik Under Ward No-47.
Sl. No. | Items of work | Qnty. | Unit | Rate | Amount
1 | Providing labour for cleaning of site as per specification and direction E/I. | 8 | Each | 330.4 | 2643.2
2 5.1.1 +5.1.2 BCD | Earth work in excavation in foundation trenches in ordinary soil (vide classification of soil item-A) and disposal of excavated earth as obtained to a distance up to 50 M. including all lifts, levelling,ramming the foundation trenches removing roots of trees, shrubs all complete as per approved design, building specification and direction of E/I | 31.01 | M3 | 153.84 | 4770.5784
3 5.1.10 | Providing coarse clean sand in filling in foundation trenches or in plinth including ramming and watering in layers not exceeding 150 mm thick with all leads and lifts including cost of all materials ,labour, royalty and taxes all complete as per building specification and direction of E/I. | 12.04 | M3 | 415.58 | 5003.5832
4 5.6.8 | Supplying and laying (properly as per design and drawing ) rip-rap with good quality of boulders duty packed including the cost of materials royalty all taxes etc. but excluding the cost of carriage all complete as per specification and direction of E/I. | 20.06 | M3 | 1336.28 | 26805.7768
5 5.3.2.1 | Providing PCC M 200 with nominal mix of (1:1.5:3) in foundation with approved quality of stone chips 20mm to 6mm size graded and clean coarse sand of F.M. 2.5 to 3 including screening, shuttering, mixing cement concrete in mixer and placing in position and ramming till compactin is achieved , curing side shuttering , taxes adn royalty all complete as per building specification and direction of E/I. | 20.39 | M3 | 4858.76 | 99070.1164
6 5.3.17.1 | Centring and shuttering including strutting ,propping etc and removal of form from Foundations,footings,base of column etc | 7.43 | M2 | 184.61 | 1371.6523
7 | Carriage of materials
i | Sand with lead of 42 km | 8.77 | M3 | 790.67 | 6934.1759
ii | Local Sand with lead of 18 km | 12.04 | M3 | 437.55 | 5268.102
iii | Stone Boulder with lead of 29 km | 20.06 | M3 | 712.09 | 14284.5254
iv | Stone chips with lead of 15 km | 17.54 | M3 | 393.4 | 6900.236
v | Earth (lead 01 KM) | 31.01 | M3 | 177.1 | 5491.871
|  |  |  | TOTAL | 178543.8174
|  |  |  | GST (12%) | 21425.2581
199969.0755
|  |  |  | L. CESS (1%) | 1999.6908
|  |  |  | SAY RS. | 201968.7662

## Sheet27
RANCHI MUNICIPAL CORPORATION, RANCHI
BILL OF QUANTITY
Name of Work :- Construction of PCC Road at jorar namkum, bhatta kocha from house of neli mariyam to house of M.K Singh Under Ward No-47.
Sl. No. | Items of work | Qnty. | Unit | Rate | Amount
1 | Providing labour for cleaning of site as per specification and direction E/I. | 8 | Each | 330.4 | 2643.2
2 5.1.1 +5.1.2 BCD | Earth work in excavation in foundation trenches in ordinary soil (vide classification of soil item-A) and disposal of excavated earth as obtained to a distance up to 50 M. including all lifts, levelling,ramming the foundation trenches removing roots of trees, shrubs all complete as per approved design, building specification and direction of E/I | 141.74 | M3 | 153.84 | 21805.2816
3 5.1.10 | Providing coarse clean sand in filling in foundation trenches or in plinth including ramming and watering in layers not exceeding 150 mm thick with all leads and lifts including cost of all materials ,labour, royalty and taxes all complete as per building specification and direction of E/I. | 55.23 | M3 | 415.58 | 22952.4834
4 5.6.8 | Supplying and laying (properly as per design and drawing ) rip-rap with good quality of boulders duty packed including the cost of materials royalty all taxes etc. but excluding the cost of carriage all complete as per specification and direction of E/I. | 92.04 | M3 | 1336.28 | 122991.2112
5 5.3.2.1 | Providing PCC M 200 with nominal mix of (1:1.5:3) in foundation with approved quality of stone chips 20mm to 6mm size graded and clean coarse sand of F.M. 2.5 to 3 including screening, shuttering, mixing cement concrete in mixer and placing in position and ramming till compactin is achieved , curing side shuttering , taxes adn royalty all complete as per building specification and direction of E/I. | 92.04 | M3 | 4858.76 | 447200.2704
6 5.3.17.1 | Centring and shuttering including strutting ,propping etc and removal of form from Foundations,footings,base of column etc | 60.41 | M2 | 184.61 | 11152.2901
7 | Carriage of materials
i | Sand with lead of 42 km | 39.58 | M3 | 790.67 | 31294.7186
ii | Local Sand with lead of 18 km | 55.23 | M3 | 437.55 | 24165.8865
iii | Stone Boulder with lead of 29 km | 92.04 | M3 | 712.09 | 65540.7636
iv | Stone chips with lead of 15 km | 79.16 | M3 | 393.4 | 31141.544
v | Earth (lead 01 KM) | 141.74 | M3 | 177.1 | 25102.154
|  |  |  | TOTAL | 805989.8034
|  |  |  | GST (12%) | 96718.7764
902708.5798
|  |  |  | L. CESS (1%) | 9027.0858
|  |  |  | SAY RS. | 911735.6656

## Sheet28
RANCHI MUNICIPAL CORPORATION, RANCHI
BILL OF QUANTITY
Name of Work :- Construction and Improvement of Drain at Laxmipada from House of Dr. S. Prasad to Main drain in ward no-48.
Sl. No. | Items of work | Qnty. | Unit | Rate | Amount
1 5.10.2 | Dismantling Plain Cement or lime work …do… ..all complete as per ……….E/I. | 1.416 | m3 | 878.79 | 1247.88 | 1244.3925
2 5.1.1 +5.1.2 BCD | Earth work in excavation in foundation trenches in ordinary soil (vide classification of soil item-A) and disposal of excavated earth as obtained to a distance up to 50 M. including all lifts, levelling,ramming the foundation trenches removing roots of trees, shrubs all complete as per approved design, building specification and direction of E/I | 25.4852 | M3 | 153.84 | 3920.64 | 3920.64
3 5.1.10 | Providing coarse clean sand in filling in foundation trenches or in plinth including ramming and watering in layers not exceeding 150 mm thick with all leads and lifts including cost of all materials, labour, royalty and taxes all complete as per building specification & direction of E/I. | 2.1238 | M3 | 415.58 | 882.59 | 882.59
4 5.8.6 | Supplying and laying (properly as per design and drawing) rip-rap with good quality of boulders duly packed including the cost of materials, royalty all taxes etc. but excluding the cost of carriage all complete as per specification and direction of E/I. | 3.54 | M3 | 1438.96 | 5093.9184 | 4729.9
5 5.3.2 | Providing P.C.C M 150 in nominal mix (1:2:4) in foundation with approved quality of stone chips 20 mm to 6 mm size graded and clean coarse sand of F.M. 2.5 to 3 including screening, shuttering, mixing cement concrete in mixer and placing in position, vibrating, skirting, curring, taxes and royalty complete as per building specification and direction of E/I. | 2.9907 | m3 | 4492.36 | 13435.1 | 13435.1
6 5.2.34 | Providing rough dressed course stone masonry in cement mortar (1:6) in foundation and plinth with hammer dressed stone of less than 0.03 m3 in volume nad clean coarse sand of F.M. 2 to 2.5 including cost of screenign raking out joints to 20mm depth curing taxes and royalty all complete as per building specification and direction of E/I. | 9.3458 | m3 | 2873.96 | 26859.44 | 26859.44
7 5.7.11 + 5.7.12 | Providing 25mm thick cement plaster (1:4) with clean course sand F.M 1.5 includin screening curing with all leads and lifts of water, scaffoling taxes and royality all complete as per specification and direction of E/I with 1.5 mm cement punning | 233.4535 | m2 | 293.85 | 68600.32 | 68600.32
8 5.3.30.1 | Providing R.C.C. M-200 with nominal mix of (1:1.5:3) in slab of desired size with approved quality of stone chips and clean coarse sand of F.M. 2.5 to 3 excluding cost of shuttering finishing and reinforcement all complete as per building specifications and direction of E/I. | 21.2404 | M3 | 6092.63 | 129410.15 | 129410.15
9 5.5.5(a) | Providing Tor steel reinforcement of 10 mm,12 mm & 16 mm dia bars as per approved design and drawing excluding carriage of Rods (straight or in coils) to work site, cutting, bending and binding with annealed wire with cost of wire, removal of rust, placing the rods in position all complete as per building specification and direction of E/I. | 2.063 | MT | 77259.94 | 159387.26 | 8921.67
10 5.3.17.1 | Centering and Shuttering including struting,propping etc and removal of from for Foundation, footing s bases of Coloumns etc for mass Concrete. | 48.33 | M2 | 184.61 | 8922.2 | 159348.63
11 | Carriage of materials
i | Sand with lead of 42 km | 20.9877 | M3 | 790.67 | 16594.31 | 16594.31
ii | Local Sand with lead of 18 km | 2.1238 | M3 | 437.55 | 929.25 | 929.25
iii | Stone Boulder with lead of 29 km | 12.8854 | M3 | 712.09 | 9175.56 | 9175.56
iv | Stone chips with lead of 15 km | 20.9584 | M3 | 393.4 | 8245.02 | 8245.02
v | Earth (lead 01 KM) | 20.49 | M3 | 177.1 | 3628.779 | 4513.42
Total |  |  |  |  | 456332.4174
|  |  |  | GST (12%) | 54759.8901
511092.3075
|  |  |  | L. CESS (1%) | 5110.9231
|  |  |  | SAY RS. | 516203.2306

## Sheet29
RANCHI MUNICIPAL CORPORATION, RANCHI
BILL OF QUANTITY
Name of Work :- Construction of Drain at Rahmat Colony from Masjid to house of Faruque under ward no.- 48 of R.M.C, Ranchi.
Sl. No. | Items of work | Qnty. | Unit | Rate | Amount
1 | Providing labour for cleaning of site as per specification and direction E/I. | 5 | Each | 330.4 | 1652 | 1652
2 5.10.1 | Dismantling of Pucca brick or lime work ……do….all complete. | 25.4885 | m3 | 497.98 | 12692.78 | 12692.78
3 5.10.2 | Dismantling of PCC work ……do….all complete. | 1.2449 | m3 | 878.79 | 1093.97 | 1093.97
4 5.1.1 +5.1.2 BCD | Earth work in excavation in foundation trenches in ordinary soil (vide classification of soil item-A) and disposal of excavated earth as obtained to a distance up to 50 M. including all lifts, levelling,ramming the foundation trenches removing roots of trees, shrubs all complete as per approved design, building specification and direction of E/I | 29.9531 | M3 | 153.84 | 4607.99 | 4607.99
5 5.1.10 | Providing coarse clean sand in filling in foundation trenches or in plinth including ramming and watering in layers not exceeding 150 mm thick with all leads and lifts including cost of all materials ,labour, royalty and taxes all complete as per building specification and direction of E/I. | 3.5295 | M3 | 415.58 | 1466.8 | 1466.8
6 5.6.8 | Supplying and laying (properly as per design and drawing ) rip-rap with good quality of boulders duty packed including the cost of materials royalty all taxes etc. but excluding the cost of carriage all complete as per specification and direction of E/I. | 8.6508 | M3 | 1336.28 | 11559.89 | 11559.89
7 5.3.10 | Providing RCC-M200 with nominal mix of (1:1.5:3) in foundation and plinth with approved quality of stone --do--all complete as per drawing and Technical specification. . | 21.8737 | M3 | 5891.97 | 128879.13 | 128879.13
8 5.3.11 | Providing R.C.C. M-200 with nominal mix of (1:1.5:3) in slab of desired size with approved quality of stone chips and clean coarse sand of F.M. 2.5 to 3 excluding cost of shuttering finishing and reinforcement all complete as per building specifications and direction of E/I. | 11.0236 | M3 | 6092.63 | 67162.83 | 67162.83
9 5.3.17.1 | Centring and shuttering including strutting ,propping etc and removal of form from Foundations,footings,base of column etc | 159.2565 | M2 | 184.61 | 29400.34 | 29400.34
10 5.5.4 | Providing Tor steel reinforcement of 8 mm dia bars as per approved design and drawing excluding carriage of Rods (straight or in coils) to work site, cutting, bending and binding with annealed wire with cost of wire, removal of rust, placing the rods in position all complete as per building specification and direction of E/I. | 1.7378 | MT | 79086.94 | 137437.36 | 137437.36
11 5.5.5 | Providing Tor steel reinforcement of 10 mm,12 mm & 16 mm dia bars as per approved design and drawing excluding carriage of Rods (straight or in coils) to work site, cutting, bending and binding with annealed wire with cost of wire, removal of rust, placing the rods in position all complete as per building specification and direction of E/I. | 1.0704 | MT | 77259.94 | 82700.66 | 82700.66
12 | Carriage of materials |  |  |  | 0
i | Sand with lead of 42 km | 14.1458 | M3 | 790.67 | 11184.66 | 11184.66
ii | Local Sand with lead of 18 km | 3.5295 | M3 | 437.55 | 1544.34 | 1544.34
iii | Stone Boulder with lead of 29 km | 8.6508 | M3 | 712.09 | 6160.15 | 6160.15
iv | Stone chips with lead of 15 km | 28.2916 | M3 | 393.4 | 11129.91 | 11129.91
v | Earth (lead 01 KM) | 29 | M3 | 177.1 | 5135.9 | 5304.14
|  |  |  | TOTAL | 513808.71
|  |  |  | GST (12%) | 61657.0452
575465.7552
|  |  |  | L. CESS (1%) | 5754.6576
|  |  |  | TOTAL | 581220.4128