## Scheme No-01
RANCHI MUNICIPAL CORPORATION, RANCHI
BILL OF QUANTITY
Name of Work :-Construction of Road at Bhitha Basti ahead of New Masjid from the house of Mukhtar to House of Sarful.
SL.NO. | ITEMS OF WORK | QTY | Unit | Rate | Amount
1 5.1.1 + 5.1.2 | Earth work in Excavation in foundation trenches in ordinary soil (vide classification of soil item A ) and disposal of excavated earth as obtained to a distance up to 50 mm including all lifts, leveling, ramming the foundation trenches removing roots of trees, all complete as per approved design , building as per specification & direction of E/I. Extra for earth work in hard soil as per specification and direction of E/I. | 48.14 | Per M3 | 112.53 | 5417.1942
2 5.1.10 | Providing coarse clean sand in filling in foundation trenches or in plinth including ramming and watering in layers not exceeding 150mm thick with all leads and lifts including cost of all materials, labour, royalty and taxes all complete as per building specification & direction of E/I.( Mode of measurement compacted volume). | 16.99 | Per M3 | 228.47 | 3881.7053
3. 8.6.8 | Dismantling pucca brick or lime work including stacking serviceable materials in countable stacks within 12M. Lead and disposal of unserviceable materials with all leads all complete as per direction of E/I. | 28.54 | Per M3 | 1191.77 | 34013.1158
4. 5.3.2.1 | Providing PCC M 200 with nominal mix of (1:1.5:3) in foundation with approved quality of stone chips 20mm to 6mm size graded and clean coarse sand of F.M. 2.5 to 3 including screening, shuttering, mixing cement concrete in mixer and placing in position and ramming till compactin is achieved , curing side shuttering , taxes adn royalty all complete as per building specification and direction of E/I. | 28.32 | Per M3 | 6543.32 | 185306.8224
5 | Carrige of Material |  |  |  | 0
i | Sand 49 KM | 12.18 | Per M3 | 788.13 | 9599.4234
ii | Sand 13 KM | 16.99 | Per M3 | 364.32 | 6189.7968
iii | Stone Chips&dust (lead 22 KM) | 24.35 | Per M3 | 482.26 | 11743.031
iv | Stone Boulder (lead 36 KM) | 28.54 | Per M3 | 756.83 | 21599.9282
v | Earth ( Lead upto 01 K.M ) | 269.58 | Per M3 | 167.71 | 45211.2618
| BOQ Cost |  |  |  | 322962.2789
Executive Engineer Ranchi Municipal Corporation Ranchi

## Scheme NO-02
RANCHI MUNICIPAL CORPORATION, RANCHI
BILL OF QUANTITY
Name of Work :-Construction of RCC Salb and laying of Paver Block in Bandhgari from Nishant Jha house via Balaji Apartment to IG Sharma house.
SL.NO. | ITEMS OF WORK | QTY | Unit | Rate | Amount
1 | Labour for cleaning before this site complete as per specification and direction of E/I. | 5 | Each | 243.77 | 1218.85
2 JBCD 5.1.1 + 5.1.2 | Earth work in Excavation in foundation trenches in ordinary soil (vide classification of soil item A ) and disposal of excavated earth as obtained to a distance up to 50 mm including all lifts, leveling, ramming the foundation trenches removing roots of trees, all complete as per approved design , building as per specification & direction of E/I. Extra for earth work in hard soil as per specification and direction of E/I. | 19.82 | Per M3 | 112.53 | 2230.3446
3. JBCD 5.1.10 | Providing coarse clean sand in filling in foundation trenches or in plinth including ramming and watering in layers not exceeding 150mm thick with all leads and lifts including cost of all materials, labour, royalty and taxes all complete as per building specification & direction of E/I.( Mode of measurement compacted volume). | 11.89 | Per M3 | 228.47 | 2716.5083
4. JBCD 5.3.2 | Providing PCC M 150 with nominal mix of (1:2:4) in foundation with approved quality of stone chips 20mm to 6mm size graded and clean coarse sand of F.M. 2.5 to 3 including screening, shuttering, mixing cement concrete in mixer and placing in position and ramming till compactin is achieved , curing side shuttering , taxes adn royalty all complete as per building specification and direction of E/I. | 1.42 | Per M3 | 5913.66 | 8397.3972
5. DSR 2016 16.91.1 | Providing and laying factory made cooured chamber edge cement concrete paver blocks of required srenth, thickness and size/shape, made bu table vibratory method using---------------do-----------grade with approved colour, design and Patern. | 120.82 | Per M3 | 756.15 | 91358.043
5. JBCD 5.3.30.1 | Providing Precast R.C.C. M-200 in nominal mix (1:1.5:3) in slab with approved quality of stone metal grade III (50mm to 25mm size) and clean coarse sand to F.M 2.5 to 3 including screening, shuttering, mixing cement concrete in mixer and placing in position, vibrating, striking, curing, taxes and royalty all complete as per building specification and direction of E/I | 44.35 | Per M3 | 6219.31 | 275826.3985
8 5.5.5 b | Providing Tor steel reinforcement of 10mm, 12mm & 16mm dia bars as per approved design and drawing excluding carriage of Rods (straight or in coils) to work site, cutting, bending, and binding with annealed wire with cost of wire, removal of rust, placing the rods in position all complete as per building specification and direction of E/I. | 5.48 | MT | 53433.91 | 292817.8268
6 | Carrige of Material
i | Sand 49 KM | 19.71 | Per M3 | 788.13 | 15534.0423
ii | Sand 13 KM | 11.89 | Per M3 | 364.32 | 4331.7648
iii | Stone Chips&dust (lead 22 KM) | 39.42 | Per M3 | 482.26 | 19010.6892
iv | Earth ( Lead upto 01 K.M ) | 19.82 | Per M3 | 167.7 | 3323.814
| BOQ Cost |  |  |  | 716765.6787
Executive Engineer Ranchi Municipal Corporation Ranchi

## Scheme No-03
RANCHI MUNICIPAL CORPORATION, RANCHI
BILL OF QUANTITY
Name of Work :-Construction of Drain at Ararash Nagar Back of Electric office.
SL.NO. | ITEMS OF WORK | QTY | Unit | Rate | Amount
1 JBCD 5.1.1 + 5.1.2 | Earth work in Excavation in foundation trenches in ordinary soil (vide classification of soil item A ) and disposal of excavated earth as obtained to a distance up to 50 mm including all lifts, leveling, ramming the foundation trenches removing roots of trees, all complete as per approved design , building as per specification & direction of E/I. Extra for earth work in hard soil as per specification and direction of E/I. | 49.38 | Per M3 | 112.53 | 5556.7314
2. JBCD 5.1.10 | Providing coarse clean sand in filling in foundation trenches or in plinth including ramming and watering in layers not exceeding 150mm thick with all leads and lifts including cost of all materials, labour, royalty and taxes all complete as per building specification & direction of E/I.( Mode of measurement compacted volume). | 4.78 | Per M3 | 228.47 | 1092.0866
3. JBCD 8.6.8 | Supplying and laying (properly as per design and drawing) rip-rap with good quality of Boulders duly packed including the cost of materials, royalty all taxes etc. but excluding the cost of carriage all complete as per specification and direction of E/I. | 7.96 | Per M3 | 1191.77 | 9486.4892
4 JBCD 5.3.2 | Providing PCC M 150 with nominal mix of (1:2:4) in foundation with approved quality of stone chips 20mm to 6mm size graded and clean coarse sand of F.M. 2.5 to 3 including screening, shuttering, mixing cement concrete in mixer and placing in position and ramming till compactin is achieved , curing side shuttering , taxes adn royalty all complete as per building specification and direction of E/I. | 6.54 | Per M3 | 5913.66 | 38675.3364
5 JBCD 5.2.34 | Providing random rubble stone masonry in C.M (1:4) in foundation and plinth with hammer dressed stone of less than 0.03 m3 in volume nad clean coarse sand of F.M. 2 to 2.5 including cost of screenign raking out joints to 20mm depth curing taxes and royalty all complete as per building specification and direction of E/I. | 15.93 | Per M3 | 2788.14 | 44415.0702
6 5.7.12 + 5.7.11 | Providing 2.5 mm thick cement plaster (1:4) with clean Course sand of F.M 1.5 and 1.5mm cement punning including Screening curing with all leads and lifts of water, scoffing taxes as per royalty all complete as per specification and direction of E/I | 155.67 | Sqm | 259.29 | 40363.6743
7 | Carrige of Material
i | Sand 49 KM | 13.86 | Per M3 | 788.13 | 10923.4818
ii | Sand 18 KM | 4.78 | Per M3 | 364.32 | 1741.4496
iii | Stone Chips&dust (lead 22 KM) | 5.88 | Per M3 | 482.26 | 2835.6888
iv | Stone Boulder 36 km | 23.89 | Per M3 | 756.83 | 18080.6687
v | Earth ( Lead upto 01 K.M ) | 49.38 | Per M3 | 167.7 | 8281.026
| BOQ Cost |  |  |  | 181451.703
Executive Engineer Ranchi Municipal Corporation Ranchi

## Scheme No-04
RANCHI MUNICIPAL CORPORATION, RANCHI
BILL OF QUANTITY
Name of Work :-Construction of masonary Drain from Ravi's hosue to Dr. Sudhir house in Haidar ali Road.
SL.NO. | ITEMS OF WORK | QTY | Unit | Rate | Amount
1 | Labour for cleaning before this site complete as per specification and direction of E/I. | 10 | Each | 243.77 | 2437.7
2. JBCD 5.10.1 | Dismantling pucca brick or lime work including stacking serviceable materials in countable stacks within 12M. Lead and disposal of unserviceable materials with all leads all complete as per direction of E/I. | 19.47 | Per M3 | 364.24 | 7091.7528
3. JBCD 5.10.2 | Dismantling plain cement or lime concrete work including stacking seviceable materials in countable stacks within 15 M lead and disposal of unserviceable materials with all leads all complete as per direction of E/I. | 7.79 | Per M3 | 642.78 | 5007.2562
4. JBCD 5.1.1 + 5.1.2 | Dismantling pucca brick or lime work including stacking serviceable materials in countable stacks within 12M. Lead and disposal of unserviceable materials with all leads all complete as per direction of E/I. | 92.79 | Per M3 | 112.53 | 10441.6587
5. JBCD 5.1.10 | Dismantling plain cement or lime concrete work including stacking seviceable materials in countable stacks within 15 M lead and disposal of unserviceable materials with all leads all complete as per direction of E/I. | 10.23 | Per M3 | 228.47 | 2337.2481
6. JBCD 8.6.8 | Dismantling pucca brick or lime work including stacking serviceable materials in countable stacks within 12M. Lead and disposal of unserviceable materials with all leads all complete as per direction of E/I. | 12.9 | Per M3 | 1191.77 | 15373.833
7. JBCD 5.3.2 | Dismantling plain cement or lime concrete work including stacking seviceable materials in countable stacks within 15 M lead and disposal of unserviceable materials with all leads all complete as per direction of E/I. | 17.6 | Per M3 | 5913.66 | 104080.416
8 JBCD 5.2.34 | Dismantling pucca brick or lime work including stacking serviceable materials in countable stacks within 12M. Lead and disposal of unserviceable materials with all leads all complete as per direction of E/I. | 32.92 | Per M3 | 2788.17 | 91786.5564
9. JBCD 5.7.11 + 5.7.12 | Dismantling plain cement or lime concrete work including stacking seviceable materials in countable stacks within 15 M lead and disposal of unserviceable materials with all leads all complete as per direction of E/I. | 254.59 | Sqm | 214.12 | 54512.8108
10. JBCD 5.3.30.1 | Dismantling pucca brick or lime work including stacking serviceable materials in countable stacks within 12M. Lead and disposal of unserviceable materials with all leads all complete as per direction of E/I. | 21.95 | Cum | 6219.31 | 136513.8545
11. JBCD 5.5.5 a | Providing Tor steel reinforcement of 10mm, 12mm & 16mm dia bars as per approved design and drawing excluding carriage of Rods (straight or in coils) to work site, cutting, bending, and binding with annealed wire with cost of wire, removal of rust, placing the rods in position all complete as per building specification and direction of E/I. | 0.73 | MT | 53433.91 | 39006.7543
12 | Carrige of Material
i | Sand 49 KM | 7.92 | Per M3 | 788.13 | 6241.9896
ii | Sand 13 KM | 10.23 | Per M3 | 364.42 | 3728.0166
iii | Stone Chips&dust (lead 22 KM) | 15.84 | Per M3 | 482.26 | 7638.9984
iv | Stone Boulder 36 km | 45.82 | Per M3 | 756.83 | 34677.9506
v | Earth ( Lead upto 01 K.M ) | 120.05 | Per M3 | 167.7 | 20132.385
| BOQ Cost |  |  |  | 541009.181
Executive Engineer Ranchi Municipal Corporation Ranchi

## Scheme No-05
RANCHI MUNICIPAL CORPORATION, RANCHI
BILL OF QUANTITY
Name of Work :- Construction of Pcc road from house of Mahta ji to Malti holuse under ward no-8
SL.NO. | ITEMS OF WORK | 1 | 2 | QTY | Unit | Rate | Amount
1 5.1.1 + 5.1.2 | Earth work in Excavation in foundation trenches in ordinary soil (vide classification of soil item A ) and disposal of excavated earth as obtained to a distance up to 50 mm including all lifts, leveling, ramming the foundation trenches removing roots of trees, all complete as per approved design , building as per specification & direction of E/I. Extra for earth work in hard soil as per specification and direction of E/I. | 61.53 | 38.23 | 32.56 | Per M3 | 112.53 | 3663.9768
2 5.1.10 | Providing coarse clean sand in filling in foundation trenches or in plinth including ramming and watering in layers not exceeding 150mm thick with all leads and lifts including cost of all materials, labour, royalty and taxes all complete as per building specification & direction of E/I.( Mode of measurement compacted volume). | 30.76 | 19.12 | 8.142 | Per M3 | 228.47 | 1860.2027
3 8.6.8 | Supplying and laying (properly as per design and drawing) rip-rap with good quality of Boulders duly packed including the cost of materials, royalty all taxes etc. but excluding the cost of carriage all complete as per specification and direction of E/I. | 51.68 | 32.12 | 13.54 | Per M3 | 1191.77 | 16136.5658
4 5.3.2.1 | Providing PCC M 200 with nominal mix of (1:2:4) in foundation with approved quality of stone chips 20mm to 6mm size graded and clean coarse sand of F.M. 2.5 to 3 including screening, shuttering, mixing cement concrete in mixer and placing in position and ramming till compactin is achieved , curing side shuttering , taxes adn royalty all complete as per building specification and direction of E/I. | 55.93 | 33.98 | 16.28 | Per M3 | 6543.32 | 106525.2496
5 | Carriage of Materials
A | Local Sand 13 KM | 30.76 | 19.12 | 8.14 | Per M3 | 364.32 | 2965.5648
A(i) | Sand 49 KM | 25.17 | 15.29 | 7 | Per M3 | 788.13 | 5516.91
B | Stone Boulder 36 KM | 51.68 | 32.12 | 13.54 | Per M3 | 756.83 | 10247.4782
C | Stone Chips (lead 22 KM) | 50.34 | 30.59 | 14 | Per M3 | 482.26 | 6751.64
D | Earth ( Lead upto 1 K.M ) | 61.53 | 38.23 | 32.56 | Per M3 | 167.7 | 5460.312
| BOQ Cost | [5 empty] | 159127.8999
Assistant Engineer Ranchi Municipal Corporation Ranchi

## Scheme No-06
RANCHI MUNICIPAL CORPORATION, RANCHI
BILL OF QUANTITY
Name of Work :- Construction of Pcc road in Dela toli Gopal Oraon house to indar house under ward no-8
SL.NO. | ITEMS OF WORK | 1 | 2 | QTY | Unit | Rate | Amount
1 5.1.1 + 5.1.2 | Earth work in Excavation in foundation trenches in ordinary soil (vide classification of soil item A ) and disposal of excavated earth as obtained to a distance up to 50 mm including all lifts, leveling, ramming the foundation trenches removing roots of trees, all complete as per approved design , building as per specification & direction of E/I. Extra for earth work in hard soil as per specification and direction of E/I. | 61.53 | 38.23 | 21.24 | Per M3 | 112.53 | 2390.1372
2 5.1.10 | Providing coarse clean sand in filling in foundation trenches or in plinth including ramming and watering in layers not exceeding 150mm thick with all leads and lifts including cost of all materials, labour, royalty and taxes all complete as per building specification & direction of E/I.( Mode of measurement compacted volume). | 30.76 | 19.12 | 7.96 | Per M3 | 228.47 | 1818.6212
3 8.6.8 | Supplying and laying (properly as per design and drawing) rip-rap with good quality of Boulders duly packed including the cost of materials, royalty all taxes etc. but excluding the cost of carriage all complete as per specification and direction of E/I. | 51.68 | 32.12 | 13.27 | Per M3 | 1191.77 | 15814.7879
4 5.3.2.1 | Providing PCC M 200 with nominal mix of (1:2:4) in foundation with approved quality of stone chips 20mm to 6mm size graded and clean coarse sand of F.M. 2.5 to 3 including screening, shuttering, mixing cement concrete in mixer and placing in position and ramming till compactin is achieved , curing side shuttering , taxes adn royalty all complete as per building specification and direction of E/I. | 55.93 | 33.98 | 15.93 | Per M3 | 6543.32 | 104235.0876
5 | Carriage of Materials
A | Local Sand 13 KM | 30.76 | 19.12 | 7.96 | Per M3 | 364.32 | 2899.9872
A(i) | Sand 49 KM | 25.17 | 15.29 | 6.85 | Per M3 | 788.13 | 5398.6905
B | Stone Boulder 36 KM | 51.68 | 32.12 | 13.27 | Per M3 | 756.83 | 10043.1341
C | Stone Chips (lead 22 KM) | 50.34 | 30.59 | 13.7 | Per M3 | 482.26 | 6606.962
D | Earth ( Lead upto 1 K.M ) | 61.53 | 38.23 | 21.24 | Per M3 | 167.7 | 3561.948
| BOQ Cost | [5 empty] | 152769.3557
Assistant Engineer Ranchi Municipal Corporation Ranchi

## Scheme NO-07
RANCHI MUNICIPAL CORPORATION, RANCHI
BILL OF QUANTITY
Name of Work :-Construction of Drain and Culvert from House of Subhash to H.B. Road via Manish house.
SL.NO. | ITEMS OF WORK | QTY | Unit | Rate | Amount
1 | Labour for cleaning before this site complete as per specification and direction of E/I. | 4 | Each | 243.77 | 975.08
2 5.1.1 + 5.1.2 | Earth work in Excavation in foundation trenches in ordinary soil (vide classification of soil item A ) and disposal of excavated earth as obtained to a distance up to 50 mm including all lifts, leveling, ramming the foundation trenches removing roots of trees, all complete as per approved design , building as per specification & direction of E/I. Extra for earth work in hard soil as per specification and direction of E/I. | 184.95 | Per M3 | 112.53 | 20812.4235
3. 5.1.10 | Providing coarse clean sand in filling in foundation trenches or in plinth including ramming and watering in layers not exceeding 150mm thick with all leads and lifts including cost of all materials, labour, royalty and taxes all complete as per building specification & direction of E/I.( Mode of measurement compacted volume). | 17.8 | Per M3 | 228.47 | 4066.766
4. 8.6.8 | Supplying and laying (properly as per design and drawing) rip-rap with good quality of Boulders duly packed including the cost of materials, royalty all taxes etc. but excluding the cost of carriage all complete as per specification and direction of E/I. | 29.67 | Per M3 | 1191.77 | 35359.8159
5. 5.3.2 | Providing PCC M 150 with nominal mix of (1:2:4) in foundation with approved quality of stone chips 20mm to 6mm size graded and clean coarse sand of F.M. 2.5 to 3 including screening, shuttering, mixing cement concrete in mixer and placing in position and ramming till compactin is achieved , curing side shuttering , taxes adn royalty all complete as per building specification and direction of E/I. | 25.81 | Per M3 | 5913.66 | 152631.5646
6. 5.2.34 | Providing rough dressed course stone masonry in cement mortar (1:4) in foundation and plinth with hammer dressed stone of less than 0.03 m3 in volume nad clean coarse sand of F.M. 2 to 2.5 including cost of screenign raking out joints to 20mm depth curing taxes and royalty all complete as per building specification and direction of E/I. | 61.59 | Per M3 | 2788.17 | 171723.3903
7. 5.7.11 + 5.7.12 | Providing 25 mm thick cement plaster (1:4) with clean Course sand of F.M 1.5 and 1.5mm cement punning including Screening curing with all leads and lifts of water, scoffing taxes as per royalty all complete as per specification and direction of E/I | 433.08 | Per M3 | 259.29 | 112293.3132
8 5.5.5 b | Providing Tor steel reinforcement of 10mm, 12mm & 16mm dia bars as per approved design and drawing excluding carriage of Rods (straight or in coils) to work site, cutting, bending, and binding with annealed wire with cost of wire, removal of rust, placing the rods in position all complete as per building specification and direction of E/I. | 2.64 | MT | 53433.91 | 141065.5224
9. 5.3.30.1 | Providing R.C.C. (1:1.5:3) in precast cover slab over drain with approved quality of stone chips and clean coarse sand of F.M. 2.5 to 3 including curing, shuttering carrying the slab manually to site and laying in position all complete (but excluding the cost of reinforcement) taxes and royalty, all complete as per building specification and direction of E/I. | 25.016 | Per M3 | 6219.21 | 155579.7574
10 | Carrige of Material |  |  |  | 0
i | Sand 49 KM | 59.67 | Per M3 | 788.13 | 47027.7171
ii | Sand 13 KM | 17.8 | Per M3 | 364.32 | 6484.896
iii | Stone Boulder 36 km | 91.26 | Per M3 | 756.83 | 69068.3058
iv | Stone Chips&dust (lead 22 KM) | 44.74 | Per M3 | 482.26 | 21576.3124
v | Earth ( Lead upto 01 K.M ) | 184.95 | Per M3 | 167.7 | 31016.115
| BOQ Cost |  |  |  | 969680.9796
Executive Engineer Ranchi Municipal Corporation Ranchi

## Scheme NO-08
RANCHI MUNICIPAL CORPORATION, RANCHI
BILL OF QUANTITY
Name of Work :-Construction of Culvert in Way at Haider Ali Road near Ravi Jee House.
SL.NO. | ITEMS OF WORK | QTY | Unit | Rate | Amount
1 | Labour for cleaning before this site complete as per specification and direction of E/I. | 10 | Each | 243.77 | 2437.7
2. 5.10.1 | Dismantling pucca brick or lime work including stacking serviceable materials in countable stacks within 12M. Lead and disposal of unserviceable materials with all leads all complete as per direction of E/I. | 1.86 | Per M3 | 364.24 | 677.4864
3 5.10.2 | Dismantling plain cement or lime concrete work including stacking seviceable materials in countable stacks within 15 M lead and disposal of unserviceable materials with all leads all complete as per direction of E/I. | 0 | Per M3 | 642.78 | 0
4. JBCD 5.1.1 + 5.1.2 | Dismantling pucca brick or lime work including stacking serviceable materials in countable stacks within 12M. Lead and disposal of unserviceable materials with all leads all complete as per direction of E/I. | 9.68 | Per M3 | 112.53 | 1089.2904
5. JBCD 5.1.10 | Dismantling plain cement or lime concrete work including stacking seviceable materials in countable stacks within 15 M lead and disposal of unserviceable materials with all leads all complete as per direction of E/I. | 0.93 | Per M3 | 228.47 | 212.4771
6. JBCD 8.6.8 | Dismantling pucca brick or lime work including stacking serviceable materials in countable stacks within 12M. Lead and disposal of unserviceable materials with all leads all complete as per direction of E/I. | 1.19 | Per M3 | 1191.77 | 1418.2063
7 5.3.5.1 | Providing PCC M 200 with nominal mix of (1:1.5:3) in foundation with approved quality of stone chips 20mm to 6mm size graded and clean coarse sand of F.M. 2.5 to 3 including screening, shuttering, mixing cement concrete in mixer and placing in position and ramming till compactin is achieved , curing side shuttering , taxes adn royalty all complete as per building specification and direction of E/I. | 4.26 | Per M3 | 6543.32 | 27874.5432
8. 5.3.9.1 | Providing R.C.C.M 200 (1: 1.5: 3) in roof slab with approved quality of stone chips 20mm to 6mm size graded and clean coarse sand of F.M 2.5 to 3 including screening, shuttering, mixing cement concrete in mixer and placing in position, vibrating, striking, curing, (but excluding the cosat of reinforcement) taxes and royalty all complete as per building specification and direction of E/I | 6.96 | Per M3 | 8235.61 | 57319.8456
9 5.3.2.1 | Providing PCC M 200 with nominal mix of (1:1.5:3) in foundation with approved quality of stone chips 20mm to 6mm size graded and clean coarse sand of F.M. 2.5 to 3 including screening, shuttering, mixing cement concrete in mixer and placing in position and ramming till compactin is achieved , curing side shuttering , taxes adn royalty all complete as per building specification and direction of E/I. | 12.09 | Per M3 | 6543.32 | 79108.7388
10 JBCD 5.5.5 a | Providing Tor steel reinforcement of 10mm, 12mm & 16mm dia bars as per approved design and drawing excluding carriage of Rods (straight or in coils) to work site, cutting, bending, and binding with annealed wire with cost of wire, removal of rust, placing the rods in position all complete as per building specification and direction of E/I. | 0.71 | MT | 53433.91 | 37938.0761
11 5.5.12 | Supplying , fitting and fixing M.S. grill made of 20x6 mm flat as per approved design and drawing properly fabricated with joints continuous fitted welded and finished smooth , hoisting as per building specification and direction of E/I. | 26.25 | kg | 57.69 | 1514.3625
12 5.8.45 | providing two coats of painting of approved shade and make over steel surface ------------ do---------- all complete as per specification and direction of E/I. | 1.57 | Sqm | 53.22 | 83.5554
13 | Carrige of Material |  |  |  | 0
i | Sand 49 KM | 10.02 | Per M3 | 788.14 | 7897.1628
ii | Sand 13 KM | 0.93 | Per M3 | 364.32 | 338.8176
iii | Stone Chips&dust (lead 22 KM) | 20.05 | Per M3 | 482.26 | 9669.313
iv | Earth ( Lead upto 01 K.M ) | 11.54 | Per M3 | 167.7 | 1935.258
| BOQ Cost |  |  |  | 229514.8332
Executive Engineer Ranchi Municipal Corporation Ranchi

## Scheme NO-09
RANCHI MUNICIPAL CORPORATION, RANCHI
BILL OF QUANTITY
Name of Work :- Construction of Masonry culvert & drain in Bariyatu housing colony near Presiddh residency Under ward no-8
SL.NO. | ITEMS OF WORK | 1 | 2 | 3 | Qty. | UNIT | RATE | AMOUNT
1 | Labour for cleaning before this site complete as per specification and direction of E/I. | 5 | 5 | 5 | 2 | Each | 243.77 | 487.54
2 5.1.1 + 5.1.2 | Earth work in Excavation in foundation trenches in ordinary soil (vide classification of soil item A ) and disposal of excavated earth as obtained to a distance up to 50 mm including all lifts, leveling, ramming the foundation trenches removing roots of trees, all complete as per approved design , building as per specification & direction of E/I. Extra for earth work in hard soil as per specification and direction of E/I. | 76.05 | 76.58 | 42.49 | 67.12 | Per M3 | 112.53 | 7553.0136
3 5.1.10 | Providing coarse clean sand in filling in foundation trenches or in plinth including ramming and watering in layers not exceeding 150mm thick with all leads and lifts including cost of all materials, labour, royalty and taxes all complete as per building specification & direction of E/I.( Mode of measurement compacted volume). | 22.66 | 26.34 | 3.55 | 4.47 | Per M3 | 228.47 | 1021.2609
4 8.6.8 | Supplying and laying (properly as per design and drawing) rip-rap with good quality of Boulders duly packed including the cost of materials, royalty all taxes etc. but excluding the cost of carriage all complete as per specification and direction of E/I. | 38.07 | 42.35 | 5.95 | 14.08 | Per M3 | 1191.77 | 16780.1216
5 5.3.2 | Providing PCC M 150 with nominal mix of (1:2:4) in foundation with approved quality of stone chips 20mm to 6mm size graded and clean coarse sand of F.M. 2.5 to 3 including screening, shuttering, mixing cement concrete in mixer and placing in position and ramming till compactin is achieved , curing side shuttering , taxes adn royalty all complete as per building specification and direction of E/I. | 3.4 |  | 10.1 | 16.89 | Per M3 | 5913.66 | 99881.7174
6 5.2.34 | Providing random rubble stone masonry in C.M (1:4) in foundation and plinth with hammer dressed stone of less than 0.03 m3 in volume nad clean coarse sand of F.M. 2 to 2.5 including cost of screenign raking out joints to 20mm depth curing taxes and royalty all complete as per building specification and direction of E/I. | 6.8 |  | 37.17 | 31.15 | Per M3 | 2788.17 | 86851.4955
7 5.7.11 + 5.7.12 | Providing 2.5 mm thick cement plaster (1:4) with clean Course sand of F.M 1.5 and 1.5mm cement punning including Screening curing with all leads and lifts of water, scoffing taxes as per royalty all complete as per specification and direction of E/I | 13.6 |  | 46.5 | 147.96 | Sqm | 214.12 | 31681.1952
8 5.3.30.1 | Providing Precast R.C.C. M-200 in nominal mix (1:1.5:3) in slab with approved quality of stone metal grade III (50mm to 25mm size) and clean coarse sand to F.M 2.5 to 3 including screening, shuttering, mixing cement concrete in mixer and placing in position, vibrating, striking, curing, taxes and royalty all complete as per building specification and direction of E/I | 5.63 |  |  | 10.41 | Per M3 | 6219.21 | 64741.9761
9 5.5.5 | Providing Tor steel reinforcement of 10mm, 12mm & 16mm dia bars as per approved design and drawing excluding carriage of Rods (straight or in coils) to work site, cutting, bending, and binding with annealed wire with cost of wire, removal of rust, placing the rods in position all complete as per building specification and direction of E/I. | 0.696 | 1.39 |  | 1.157 | MT | 53433.91 | 61823.0339
10 | Carriage of Materials
A | Local sand 18 KM | 22.66 | 26.34 | 3.55 | 7.77 | Per M3 | 364.32 | 2830.7664
A(i) | sand 42 KM | 6.9145 | 73.73 | 20.14 | 29.04 | Per M3 | 788.13 | 22887.2952
B | Stone Boulder 29 Km | 44.9 | 42.4 | 43.1 | 45.23 | Per M3 | 756.83 | 34231.4209
C | Stone Chips (Lead 15 KM) | 7.909 | 147.45 | 9.08 | 24.15 | Per M3 | 482.26 | 11646.579
D | Earth ( Lead upto 1 K.M ) | 76.05 | 80.37 | 42.49 | 67.12 | Per M3 | 167.7 | 11256.024
453673.4397
Assistant Engineer Ranchi Municipal Corporation Ranchi

## Scheme No-10
RANCHI MUNICIPAL CORPORATION, RANCHI
BILL OF QUANTITY
Name orf Wrok :- Jh jke uxj esa gSnj vyh jksM dks tksM+us okyh taDlu ij iqfy;k fuekZ.k dk;ZA
SL.NO. | ITEMS OF WORK | QTY | Unit | Rate | Amount
1 | Labour for cleaning before this site complete as per specification and direction of E/I. | 4 | Each | 243.77 | 975.08
2. 5.10.2 | Dismantling plain cement or lime concrete work including stacking seviceable materials in countable stacks within 15 M lead and disposal of unserviceable materials with all leads all complete as per direction of E/I. | 5.66 | Per M3 | 642.78 | 3638.1348
3 5.1.1 + 5.1.2 | Earth work in Excavation in foundation trenches in ordinary soil (vide classification of soil item A ) and disposal of excavated earth as obtained to a distance up to 50 mm including all lifts, leveling, ramming the foundation trenches removing roots of trees, all complete as per approved design , building as per specification & direction of E/I. Extra for earth work in hard soil as per specification and direction of E/I. | 52.63 | Per M3 | 112.53 | 5922.4539
4. 5.1.10 | Providing coarse clean sand in filling in foundation trenches or in plinth including ramming and watering in layers not exceeding 150mm thick with all leads and lifts including cost of all materials, labour, royalty and taxes all complete as per building specification & direction of E/I.( Mode of measurement compacted volume). | 5.02 | Per M3 | 228.47 | 1146.9194
5. 8.6.8 | Supplying and laying (properly as per design and drawing) rip-rap with good quality of Boulders duly packed including the cost of materials, royalty all taxes etc. but excluding the cost of carriage all complete as per specification and direction of E/I. | 8.37 | Per M3 | 1191.77 | 9975.1149
6. 5.3.2 | Providing PCC M 150 with nominal mix of (1:2:4) in foundation with approved quality of stone chips 20mm to 6mm size graded and clean coarse sand of F.M. 2.5 to 3 including screening, shuttering, mixing cement concrete in mixer and placing in position and ramming till compactin is achieved , curing side shuttering , taxes adn royalty all complete as per building specification and direction of E/I. | 7.23 | Per M3 | 5913.66 | 42755.7618
7. 5.2.34 | Providing rough dressed course stone masonry in cement mortar (1:4) in foundation and plinth with hammer dressed stone of less than 0.03 m3 in volume nad clean coarse sand of F.M. 2 to 2.5 including cost of screenign raking out joints to 20mm depth curing taxes and royalty all complete as per building specification and direction of E/I. | 18.8 | Per M3 | 2788.17 | 52417.596
8. 5.7.11 + 5.7.12 | Providing 25 mm thick cement plaster (1:4) with clean Course sand of F.M 1.5 and 1.5mm cement punning including Screening curing with all leads and lifts of water, scoffing taxes as per royalty all complete as per specification and direction of E/I | 118.72 | Per M3 | 259.29 | 30782.9088
9. 5.5.5 b | Providing Tor steel reinforcement of 10mm, 12mm & 16mm dia bars as per approved design and drawing excluding carriage of Rods (straight or in coils) to work site, cutting, bending, and binding with annealed wire with cost of wire, removal of rust, placing the rods in position all complete as per building specification and direction of E/I. | 1 | MT | 53433.91 | 53433.91
10. 5.3.2.1 | Providing PCC M 200 with nominal mix of (1:1.5:3) in foundation with approved quality of stone chips 20mm to 6mm size graded and clean coarse sand of F.M. 2.5 to 3 including screening, shuttering, mixing cement concrete in mixer and placing in position and ramming till compactin is achieved , curing side shuttering , taxes adn royalty all complete as per building specification and direction of E/I. | 8.58 | Per M3 | 6543.32 | 56141.6856
11 | Carrige of Material |  |  |  | 0
i | Sand 49 KM | 17.92 | Per M3 | 788.13 | 14123.2896
ii | Sand 13 KM | 5.02 | Per M3 | 364.32 | 1828.8864
iii | Stone Boulder 36 km | 27.17 | Per M3 | 756.83 | 20563.0711
iv | Stone Chips&dust (lead 22 KM) | 13.87 | Per M3 | 482.26 | 6688.9462
v | Earth ( Lead upto 01 K.M ) | 52.63 | Per M3 | 167.7 | 8826.051
| BOQ Cost |  |  |  | 309219.8095
Executive Engineer Ranchi Municipal Corporation Ranchi

## Scheme No-11
RANCHI MUNICIPAL CORPORATION, RANCHI
BILL OF QUANTITY
Name of work:- Construction of Masonry drain at Bhama nagar from house of Shivchandra roy to the house of chandershekhar prasad Under ward no-09
SL.NO. | ITEMS OF WORK | 1 | 2 | 3 | 1 | 2 | QTY | Unit | Rate | Amount
2 5.1.1 + 5.1.2 | Earth work in Excavation in foundation trenches in ordinary soil (vide classification of soil item A ) and disposal of excavated earth as obtained to a distance up to 50 mm including all lifts, leveling, ramming the foundation trenches removing roots of trees, all complete as per approved design , building as per specification & direction of E/I. Extra for earth work in hard soil as per specification and direction of E/I. | 2.21 | 3.11 | 2.04 | 37.39 | 61.06 | 63.71 | Per M3 | 112.53 | 7169.2863
3 5.1.10 | Providing coarse clean sand in filling in foundation trenches or in plinth including ramming and watering in layers not exceeding 150mm thick with all leads and lifts including cost of all materials, labour, royalty and taxes all complete as per building specification & direction of E/I.( Mode of measurement compacted volume). | 0.43 | 0.5 | 0.19 | 18.7 | 4.96 | 5.31 | Per M3 | 228.47 | 1213.1757
4 8.6.8 | Supplying and laying (properly as per design and drawing) rip-rap with good quality of Boulders duly packed including the cost of materials, royalty all taxes etc. but excluding the cost of carriage all complete as per specification and direction of E/I. |  |  |  | 31.41 | 8.33 | 8.92 | Sqm | 1191.77 | 10630.5884
5 5.3.2 | Providing PCC M 200 with nominal mix of (1:1.5:3) in foundation with approved quality of stone chips 20mm to 6mm size graded and clean coarse sand of F.M. 2.5 to 3 including screening, shuttering, mixing cement concrete in mixer and placing in position and ramming till compactin is achieved , curing side shuttering , taxes adn royalty all complete as per building specification and direction of E/I. | 1.02 | 1.19 | 0.47 |  | 6.6 | 7.72 | Per M3 | 5913.66 | 45653.4552
6 5.2.34 | Providing random rubble stone masonry in C.M (1:4) in foundation and plinth with hammer dressed stone of less than 0.03 m3 in volume nad clean coarse sand of F.M. 2 to 2.5 including cost of screenign raking out joints to 20mm depth curing taxes and royalty all complete as per building specification and direction of E/I. |  |  |  |  | 16.99 | 21.24 | Per M3 | 2788.17 | 59220.7308
7 5.7.11 + 5.7.12 | Providing 25 mm thick cement plaster (1:4) with clean Course sand of F.M 1.5 and 1.5mm cement punning including Screening curing with all leads and lifts of water, scoffing taxes as per royalty all complete as per specification and direction of E/I |  |  |  |  | 145.5 | 147.02 | Sqm | 214.12 | 31479.9224
8 5.3.30.1 | Providing R.C.C. (1:1.5:3) in precast cover slab over drain with approved quality of stone chips and clean coarse sand of F.M. 2.5 to 3 including curing, shuttering carrying the slab manually to site and laying in position all complete (but excluding the cost of reinforcement) taxes and royalty, all complete as per building specification and direction of E/I. |  |  |  |  | 11.33 | 1.7 | Per M3 | 6219.21 | 10572.657
9 5.5.5 (b) | Providing Tor steel reinforcement of 10mm, 12mm & 16mm dia bars as per approved design and drawing excluding carriage of Rods (straight or in coils) to work site, cutting, bending, and binding with annealed wire with cost of wire, removal of rust, placing the rods in position all complete as per building specification and direction of E/I. |  |  |  |  | 1.4 | 0.19 | MT | 53433.91 | 10152.4429
10 | Carriage of Materials
A | Local Sand 13 KM | 0.43 | 0.5 | 0.19 | 18.7 | 4.96 | 5.31 | Per M3 | 364.32 | 1934.5392
A(i) | Sand 49 KM | 2.73 | 3.96 | 1.19 | 16.05 | 16.84 | 17.17 | Per M3 | 788.14 | 13532.3638
B | Stone Chips (lead 22 KM) | 3.37 | 3.93 | 1.63 | 32.1 | 15.76 | 8.4 | Per M3 | 482.26 | 4050.984
C | Stone boulder 36 km |  |  |  | 31.41 | 25.3 | 30.16 | Per M3 | 756.83 | 22825.9928
D | Earth ( Lead upto 1 K.M ) | 8.57 | 3.11 | 2.04 | 37.39 | 61.06 | 63.71 | Per M3 | 167.7 | 10684.167
| BOQ Cost | [8 empty] | 229120.3055
Assistant Engineer Ranchi Municipal Corporation Ranchi

## Scheme NO-12
RANCHI MUNICIPAL CORPORATION, RANCHI
BILL OF QUANTITY
Name of work:-Construction of Masonry Drain from KM road to Amrit Bagh in ward no-17 Under ward no-17
SL.NO. | ITEMS OF WORK | 1 | 2 | 3 | 1 | 2 | QTY | Unit | Rate | Amount
1 5.1.1 + 5.1.2 | Earth work in Excavation in foundation trenches in ordinary soil (vide classification of soil item A ) and disposal of excavated earth as obtained to a distance up to 50 mm including all lifts, leveling, ramming the foundation trenches removing roots of trees, all complete as per approved design , building as per specification & direction of E/I. Extra for earth work in hard soil as per specification and direction of E/I. | 2.21 | 3.11 | 2.04 | 37.39 | 61.06 | 132.74 | Per M3 | 112.53 | 14937.2322
2 5.1.10 | Providing coarse clean sand in filling in foundation trenches or in plinth including ramming and watering in layers not exceeding 150mm thick with all leads and lifts including cost of all materials, labour, royalty and taxes all complete as per building specification & direction of E/I.( Mode of measurement compacted volume). | 0.43 | 0.5 | 0.19 | 18.7 | 4.96 | 13.27 | Per M3 | 228.47 | 3031.7969
3 8.6.8 | Supplying and laying (properly as per design and drawing) rip-rap with good quality of Boulders duly packed including the cost of materials, royalty all taxes etc. but excluding the cost of carriage all complete as per specification and direction of E/I. |  |  |  | 31.41 | 8.33 | 22.12 | Sqm | 1191.77 | 26361.9524
4 5.3.2 | Providing PCC M 150 with nominal mix of (1:2:4) in foundation with approved quality of stone chips 20mm to 6mm size graded and clean coarse sand of F.M. 2.5 to 3 including screening, shuttering, mixing cement concrete in mixer and placing in position and ramming till compactin is achieved , curing side shuttering , taxes adn royalty all complete as per building specification and direction of E/I. | 1.02 | 1.19 | 0.47 |  | 6.6 | 18.58 | Per M3 | 5913.66 | 109875.8028
5 5.3.2.1 | Providing PCC M 200 with nominal mix of (1:1.5:3) in foundation with approved quality of stone chips 20mm to 6mm size graded and clean coarse sand of F.M. 2.5 to 3 including screening, shuttering, mixing cement concrete in mixer and placing in position and ramming till compactin is achieved , curing side shuttering , taxes adn royalty all complete as per building specification and direction of E/I. | 1.02 | 1.19 | 0.47 | 37.4 |  |  | Per M3 | 6543.32 | 0
6 5.2.34 | Providing random rubble stone masonry in C.M (1:4) in foundation and plinth with hammer dressed stone of less than 0.03 m3 in volume nad clean coarse sand of F.M. 2 to 2.5 including cost of screenign raking out joints to 20mm depth curing taxes and royalty all complete as per building specification and direction of E/I. |  |  |  |  | 16.99 | 42.37 | Per M3 | 2788.17 | 118134.7629
7 5.7.11 + 5.7.12 | Providing 25 mm thick cement plaster (1:4) with clean Course sand of F.M 1.5 and 1.5mm cement punning including Screening curing with all leads and lifts of water, scoffing taxes as per royalty all complete as per specification and direction of E/I |  |  |  |  | 145.5 | 383.23 | Sqm | 259.29 | 99367.7067
9 5.3.30.1 | Providing R.C.C. (1:1.5:3) in precast cover slab over drain with approved quality of stone chips and clean coarse sand of F.M. 2.5 to 3 including curing, shuttering carrying the slab manually to site and laying in position all complete (but excluding the cost of reinforcement) taxes and royalty, all complete as per building specification and direction of E/I. |  |  |  |  | 11.33 | 0.93 | Per M3 | 6219.21 | 5783.8653
10 5.5.5 (b) | Providing Tor steel reinforcement of 10mm, 12mm & 16mm dia bars as per approved design and drawing excluding carriage of Rods (straight or in coils) to work site, cutting, bending, and binding with annealed wire with cost of wire, removal of rust, placing the rods in position all complete as per building specification and direction of E/I. |  |  |  |  | 1.4 | 0.099 | MT | 53433.91 | 5289.9571
11 | Carriage of Materials
A | Local Sand 16 KM | 0.43 | 0.5 | 0.19 | 18.7 | 4.96 | 13.27 | Per M3 | 364.32 | 4834.5264
A(i) | Sand 47 KM | 2.73 | 3.96 | 1.19 | 16.05 | 16.84 | 36.92 | Per M3 | 788.13 | 29097.7596
B | Stone Chips (lead 22 KM) | 3.37 | 3.93 | 1.63 | 32.1 | 15.76 | 17.52 | Per M3 | 482.26 | 8449.1952
C | Stone boulder 29 km |  |  |  | 31.41 | 25.3 | 64.49 | Per M3 | 756.83 | 48807.9667
D | Earth ( Lead upto 1 K.M ) | 8.57 | 3.11 | 2.04 | 37.39 | 61.06 | 132.74 | Per M3 | 167.7 | 22260.498
| BOQ Cost | [8 empty] | 496233.0222
Assistant Engineer Ranchi Municipal Corporation Ranchi

## Scheme No-13
RANCHI MUNICIPAL CORPORATION, RANCHI
BILL OF QUANTITY
Name of Work :-Improvement of Road from sandhay Gupta house to Shankar Gupta house at by lane of Kundan Tyre gali.
SL.NO. | ITEMS OF WORK | QTY | Unit | Rate | Amount
1 | Labour for cleaning before this site complete as per specification and direction of E/I. | 5 | Each | 243.77 | 1218.85
2 5.3.2 | Providing PCC M 150 with nominal mix of (1:2:4) in foundation with approved quality of stone chips 20mm to 6mm size graded and clean coarse sand of F.M. 2.5 to 3 including screening, shuttering, mixing cement concrete in mixer and placing in position and ramming till compactin is achieved , curing side shuttering , taxes adn royalty all complete as per building specification and direction of E/I. | 2.34 | Per M3 | 5913.66 | 13837.9644
3 5.3.2.1 | Providing PCC M 200 with nominal mix of (1:1.5:3) in foundation with approved quality of stone chips 20mm to 6mm size graded and clean coarse sand of F.M. 2.5 to 3 including screening, shuttering, mixing cement concrete in mixer and placing in position and ramming till compactin is achieved , curing side shuttering , taxes adn royalty all complete as per building specification and direction of E/I. | 23.36 | Per M3 | 6543.32 | 152851.9552
4 | Carrige of Material |  |  |  | 0
i | Sand 49 KM | 11.1 | Per M3 | 788.13 | 8748.243
ii | Stone Chip (lead 22 KM) | 22.19 | Per M3 | 482.26 | 10701.3494
| BOQ Cost |  |  |  | 187358.362
Executive Engineer Ranchi Municipal Corporation Ranchi

## SCheme No-14
RANCHI MUNICIPAL CORPORATION, RANCHI
BILL OF QUANTITY
Name of Work :- Improvement of Road from Kapur ji house to Pintu Da house at Muktishran lane in under ward no-19
SL.NO. | ITEMS OF WORK | 1 | 2 | QTY | Unit | Rate | Amount
1 | Providing man days for site clearence before and after the work etc. | 61.53 | 38.23 | 5 | Per M3 | 243.77 | 1218.85
2 5.1.1 + 5.1.2 | Earth work in Excavation in foundation trenches in ordinary soil (vide classification of soil item A ) and disposal of excavated earth as obtained to a distance up to 50 mm including all lifts, leveling, ramming the foundation trenches removing roots of trees, all complete as per approved design , building as per specification & direction of E/I. Extra for earth work in hard soil as per specification and direction of E/I. | 61.53 | 38.23 | 16.82 | Per M3 | 112.53 | 1892.7546
3 5.3.2.1 | Providing PCC M 200 with nominal mix of (1:2:4) in foundation with approved quality of stone chips 20mm to 6mm size graded and clean coarse sand of F.M. 2.5 to 3 including screening, shuttering, mixing cement concrete in mixer and placing in position and ramming till compactin is achieved , curing side shuttering , taxes adn royalty all complete as per building specification and direction of E/I. | 51.68 | 32.12 | 26.33 | Per M3 | 6543.32 | 172285.6156
4 | Carriage of Materials
1 | Sand 49 KM | 30.76 | 19.12 | 11.32 | Per M3 | 788.13 | 8921.6316
2 | Stone Chips (lead 22 KM) | 50.34 | 30.59 | 22.64 | Per M3 | 482.26 | 10918.3664
3 | Earth ( Lead upto 1 K.M ) | 61.53 | 38.23 | 16.82 | Per M3 | 167.7 | 2820.714
| Cost of Boq | [5 empty] | 198057.9322
Assistant Engineer Ranchi Municipal Corporation Ranchi

## Scheme NO-15
RANCHI MUNICIPAL CORPORATION, RANCHI
BILL OF QUANTITY
Name of work:- okMZ la0 20 ds vUrxZr ds0 ,d0 efYyd jksM essa ukyh fuekZ.k dk;ZA
SL.NO. | ITEMS OF WORK | 1 | 2 | 3 | 1 | 2 | QTY | Unit | Rate | Amount
1 | Labour for cleaning before this site complete as per specification and direction of E/I. | 2 | 2 | 1 | 4 | 5 | 2 | Each | 243.77 | 487.54
2 5.10.3 | Dismentling plain cement concrete or lime concrete -------- do----------- all complete as per specification and direction of E/I. | [5 empty] | 8.5 | Per M3 | 642.78 | 5463.63
2 5.1.1 + 5.1.2 | Earth work in Excavation in foundation trenches in ordinary soil (vide classification of soil item A ) and disposal of excavated earth as obtained to a distance up to 50 mm including all lifts, leveling, ramming the foundation trenches removing roots of trees, all complete as per approved design , building as per specification & direction of E/I. Extra for earth work in hard soil as per specification and direction of E/I. | 2.21 | 3.11 | 2.04 | 37.39 | 61.06 | 45.37 | Per M3 | 112.53 | 5105.4861
3 5.1.10 | Providing coarse clean sand in filling in foundation trenches or in plinth including ramming and watering in layers not exceeding 150mm thick with all leads and lifts including cost of all materials, labour, royalty and taxes all complete as per building specification & direction of E/I.( Mode of measurement compacted volume). | 0.43 | 0.5 | 0.19 | 18.7 | 4.96 | 4.25 | Per M3 | 228.47 | 970.9975
4 8.6.8 | Supplying and laying (properly as per design and drawing) rip-rap with good quality of Boulders duly packed including the cost of materials, royalty all taxes etc. but excluding the cost of carriage all complete as per specification and direction of E/I. |  |  |  | 31.41 | 8.33 | 7.08 | Sqm | 1191.77 | 8437.7316
5 5.3.2 | Providing RCC M 200 with nominal mix of (1:1.5:3) in foundation with approved quality of stone chips 20mm to 6mm size graded and clean coarse sand of F.M. 2.5 to 3 including screening, shuttering, mixing cement concrete in mixer and placing in position and ramming till compactin is achieved , curing side shuttering , taxes adn royalty all complete as per building specification and direction of E/I. | 1.02 | 1.19 | 0.47 |  | 6.6 | 19.116 | Per M3 | 6543.32 | 125082.1051
8 5.3.30.1 | Providing R.C.C. (1:1.5:3) in precast cover slab over drain with approved quality of stone chips and clean coarse sand of F.M. 2.5 to 3 including curing, shuttering carrying the slab manually to site and laying in position all complete (but excluding the cost of reinforcement) taxes and royalty, all complete as per building specification and direction of E/I. |  |  |  |  | 11.33 | 8.495 | Per M3 | 6219.31 | 52833.0385
9 5.5.5 (b) | Providing Tor steel reinforcement of 10mm, 12mm & 16mm dia bars as per approved design and drawing excluding carriage of Rods (straight or in coils) to work site, cutting, bending, and binding with annealed wire with cost of wire, removal of rust, placing the rods in position all complete as per building specification and direction of E/I. |  |  |  |  | 1.4 | 2.93 | MT | 53433.91 | 156561.3563
10 | Carriage of Materials
A | Local Sand 18 KM | 0.43 | 0.5 | 0.19 | 18.7 | 4.96 | 4.25 | Per M3 | 364.32 | 1548.36
A(i) | Sand 42 KM | 2.73 | 3.96 | 1.19 | 16.05 | 16.84 | 11.88 | Per M3 | 788.13 | 9362.9844
B | Stone Chips (lead 15 KM) | 3.37 | 3.93 | 1.63 | 32.1 | 15.76 | 23.76 | Per M3 | 482.26 | 11458.4976
C | Stone boulder 29 km |  |  |  | 31.41 | 25.3 | 7.08 | Per M3 | 756.83 | 5358.3564
D | Earth ( Lead upto 1 K.M ) | 8.57 | 3.11 | 2.04 | 37.39 | 61.06 | 45.37 | Per M3 | 167.7 | 7608.549
| BOQ Cost | [8 empty] | 390278.6325
Assistant Engineer Ranchi Municipal Corporation Ranchi

## Scheme NO-16
RANCHI MUNICIPAL CORPORATION, RANCHI
BILL OF QUANTITY
dk;Z dk uke& okMZ l0a 20 ds vUrxZr ds0ds0 dksyksuh esa lksuh dqekjh xqIrk ds ?kj ls igq¡p iFk rd ih0lh0lh0 iFk lq/kkj dk;ZA
SL.NO. | ITEMS OF WORK | 1 | 2 | 3 | 1 | 2 | QTY | Unit | Rate | Amount
1 | Labour for cleaning before this site complete as per specification and direction of E/I. | 2 | 2 | 1 | 4 | 5 | 2 | Each | 243.77 | 487.54
2 5.3.2.1 | Providing PCC M 200 with nominal mix of (1:1.5:3) in foundation with approved quality of stone chips 20mm to 6mm size graded and clean coarse sand of F.M. 2.5 to 3 including screening, shuttering, mixing cement concrete in mixer and placing in position and ramming till compactin is achieved , curing side shuttering , taxes adn royalty all complete as per building specification and direction of E/I. | 1.02 | 1.19 | 0.47 | 37.4 |  | 45.285 | Per M3 | 6543.32 | 296314.2462
4 | Carriage of Materials
1 | Sand 49 KM | 2.73 | 3.96 | 1.19 | 16.05 | 16.84 | 19.47 | Per M3 | 788.13 | 15344.8911
2 | Stone Chips (lead 22 KM) | 3.37 | 3.93 | 1.63 | 32.1 | 15.76 | 38.95 | Per M3 | 482.26 | 18784.027
| BOQ Cost | [8 empty] | 330930.7043
Assitant Engineer Ranchi Municipal Corporation Ranchi

## Scheme No-17
RANCHI MUNICIPAL CORPORATION, RANCHI
BILL OF QUANTITY
Name of Work :- o/kZoku dEikm.M esa Mh0,0Hkh0 Ldwy ds lkeus ih0lh0lh0 iFk lq/kkj dk;ZA
| ITEMS OF WORK | QTY | UNIT | RATE | AMOUNT
1 | Labour for cleaning the work site before and after work etc. | 5 | Each | 243.77 | 1218.85
2 5.3.2.1 | Providing PCC M 200 with nominal mix of (1:1.5:3) in foundation with approved quality of stone chips 20mm to 6mm size graded and clean coarse sand of F.M. 2.5 to 3 including screening, shuttering, mixing cement concrete in mixer and placing in position and ramming till compactin is achieved , curing side shuttering , taxes adn royalty all complete as per building specification and direction of E/I. | 52.4 | Per M3 | 6543.32 | 342869.968
3 | Carriage of Materials
1 | Sand 49 KM | 22.49 | Per M3 | 788.13 | 17725.0437
2 | StoneChips (Lead 22 KM) | 44.98 | Per M3 | 482.26 | 21692.0548
383505.9165
Assistant Engineer Ranchi Municipal Corporation Ranchi

## SCheme No-18
RANCHI MUNICIPAL CORPORATION, RANCHI
BILL OF QUANTITY
Name of Work :- Construction of RCC Drain at Dharmveer club near Temple Street under ward no-21
SL.NO. | ITEMS OF WORK | QTY |  | Qty | Unit | Rate | Amount
1 | Labour for cleaning before this site complete as per specification and direction of E/I. | 5 | 4 | 4 | Each | 243.77 | 975.08
2 5.10.2 | Dismantling PCC concrete or lime concrete ----- do----- all complete as per specification and direction of E/I. |  | 25.49 | 6.65 | Per M3 | 642.78 | 4274.487
3 5.1.1 + 5.1.2 | Earth work in Excavation in foundation trenches in ordinary soil (vide classification of soil item A ) and disposal of excavated earth as obtained to a distance up to 50 mm including all lifts, leveling, ramming the foundation trenches removing roots of trees, all complete as per approved design , building as per specification & direction of E/I. Extra for earth work in hard soil as per specification and direction of E/I. | 34.16 | 29.31 | 38.57 | Per M3 | 112.53 | 4340.2821
4 5.1.10 | Providing coarse clean sand in filling in foundation trenches or in plinth including ramming and watering in layers not exceeding 150mm thick with all leads and lifts including cost of all materials, labour, royalty and taxes all complete as per building specification & direction of E/I.( Mode of measurement compacted volume). | 12.75 | 10.63 | 3.33 | Per M3 | 228.47 | 760.8051
5 8.6.8 | Supplying and laying (properly as per design and drawing) rip-rap with good quality of Boulders duly packed including the cost of materials, royalty all taxes etc. but excluding the cost of carriage all complete as per specification and direction of E/I. | 21.42 | 17.85 | 5.54 | Per M3 | 1191.77 | 6602.4058
6 5.3.2 | Providing PCC M 150 with nominal mix of (1:2:4) in foundation with approved quality of stone chips 20mm to 6mm size graded and clean coarse sand of F.M. 2.5 to 3 including screening, shuttering, mixing cement concrete in mixer and placing in position and ramming till compactin is achieved , curing side shuttering , taxes adn royalty all complete as per building specification and direction of E/I. |  | 15 | 3.33 | Per M3 | 5913.66 | 19692.4878
7 5.3.2.1 | Providing RCC M 200 with nominal mix of (1:1.5:3) in foundation with approved quality of stone chips 20mm to 6mm size graded and clean coarse sand of F.M. 2.5 to 3 including screening, shuttering, mixing cement concrete in mixer and placing in position and ramming till compactin is achieved , curing side shuttering , taxes adn royalty all complete as per building specification and direction of E/I. |  | 15 | 16.646 | Per M3 | 6543.32 | 108920.1047
8 5.3.30.1 | Providing R.C.C. (1:1.5:3) in precast cover slab over drain with approved quality of stone chips and clean coarse sand of F.M. 2.5 to 3 including curing, shuttering carrying the slab manually to site and laying in position all complete (but excluding the cost of reinforcement) taxes and royalty, all complete as per building specification and direction of E/I. | 18.41 |  | 6.655 | Per M3 | 6219.21 | 41388.8426
9 5.5.5 (b) | Providing Tor steel reinforcement of 10mm, 12mm & 16mm dia bars as per approved design and drawing excluding carriage of Rods (straight or in coils) to work site, cutting, bending, and binding with annealed wire with cost of wire, removal of rust, placing the rods in position all complete as per building specification and direction of E/I. |  |  | 2.46 | Per M3 | 53433.91 | 131447.4186
10 | Carriage of Materials
A | Local Sand 13 KM | 12.75 | 10.63 | 3.33 | Per M3 | 364.32 | 1213.1856
A(i) | Sand 49 KM | 29.16 | 33.58 | 11.51 | Per M3 | 788.13 | 9071.3763
B | Stone Boulder 36 KM | 21.42 | 56.1 | 5.59 | Per M3 | 756.83 | 4230.6797
C | Stone Chips (lead 22 KM) | 58.32 | 31.72 | 23.02 | Per M3 | 482.26 | 11101.6252
D | Earth ( Lead upto 1 K.M ) | 34.16 | 46.3 | 38.87 | Per M3 | 167.71 | 6518.8877
| BOQ Cost | [5 empty] | 350537.6682
Assistant Engineer Ranchi Municipal Corporation Ranchi

## Scheme No-19
RANCHI MUNICIPAL CORPORATION, RANCHI
BILL OF QUANTITY
Name of Work :- Construction of Pcc road in Tiwari tank road from Boby house near Culvert to Millat School at Hindpiri under ward no-27
SL.NO. | ITEMS OF WORK | 1 | 2 | QTY | Unit | Rate | Amount
1 | Labour for cleaning before this site complete as per specification and direction of E/I. | 4 | 3 | 6 | Each | 243.77 | 1462.62
2 5.1.1 + 5.1.2 | Earth work in Excavation in foundation trenches in ordinary soil (vide classification of soil item A ) and disposal of excavated earth as obtained to a distance up to 50 mm including all lifts, leveling, ramming the foundation trenches removing roots of trees, all complete as per approved design , building as per specification & direction of E/I. Extra for earth work in hard soil as per specification and direction of E/I. | 61.53 | 38.23 | 25.62 | Per M3 | 112.53 | 2883.0186
3 5.1.10 | Providing coarse clean sand in filling in foundation trenches or in plinth including ramming and watering in layers not exceeding 150mm thick with all leads and lifts including cost of all materials, labour, royalty and taxes all complete as per building specification & direction of E/I.( Mode of measurement compacted volume). | 30.76 | 19.12 | 9.56 | Per M3 | 228.47 | 2184.1732
4 8.6.8 | Supplying and laying (properly as per design and drawing) rip-rap with good quality of Boulders duly packed including the cost of materials, royalty all taxes etc. but excluding the cost of carriage all complete as per specification and direction of E/I. | 51.68 | 32.12 | 16.06 | Per M3 | 1191.77 | 19139.8262
5 5.3.2.1 | Providing PCC M 200 with nominal mix of (1:2:4) in foundation with approved quality of stone chips 20mm to 6mm size graded and clean coarse sand of F.M. 2.5 to 3 including screening, shuttering, mixing cement concrete in mixer and placing in position and ramming till compactin is achieved , curing side shuttering , taxes adn royalty all complete as per building specification and direction of E/I. | 55.93 | 33.98 | 95.6 | Per M3 | 6543.32 | 625541.392
6 | Carriage of Materials
A | Local Sand 16 KM | 30.76 | 19.12 | 17.42 | Per M3 | 404.77 | 7051.0934
A(i) | Sand 47 KM | 25.17 | 15.29 | 41.01 | Per M3 | 765.85 | 31407.5085
B | Stone Boulder 34 KM | 51.68 | 32.12 | 16.06 | Per M3 | 730.61 | 11733.5966
C | Stone Chips (lead 20 KM) | 50.34 | 30.59 | 82.02 | Per M3 | 458.72 | 37624.2144
D | Earth ( Lead upto 1 K.M ) | 61.53 | 38.23 | 25.62 | Per M3 | 167.7 | 4296.474
| BOQ Cost | [5 empty] | 743323.9169
Executive Engineer Ranchi Municipal Corporation Ranchi

## Scheme No-20
RANCHI MUNICIPAL CORPORATION, RANCHI
BILL OF QUANTITY
Name of Work :-Construction of PCC road at Mahto Kocha from Main road to Mutton shop Under ward no-29
SL.NO. | ITEMS OF WORK | 1 | 2 | QTY | Unit | Rate | Amount
1 | Labour for cleaning before this site complete as per specification and direction of E/I. | 4 | 3 | 4 | Each | 243.77 | 975.08
2 5.1.1 + 5.1.2 | Earth work in Excavation in foundation trenches in ordinary soil (vide classification of soil item A ) and disposal of excavated earth as obtained to a distance up to 50 mm including all lifts, leveling, ramming the foundation trenches removing roots of trees, all complete as per approved design , building as per specification & direction of E/I. Extra for earth work in hard soil as per specification and direction of E/I. | 61.53 | 38.23 | 87.25 | Per M3 | 112.53 | 9818.2425
3 5.1.10 | Providing coarse clean sand in filling in foundation trenches or in plinth including ramming and watering in layers not exceeding 150mm thick with all leads and lifts including cost of all materials, labour, royalty and taxes all complete as per building specification & direction of E/I.( Mode of measurement compacted volume). | 30.76 | 19.12 | 26.87 | Per M3 | 228.47 | 6138.9889
4 8.6.8 | Supplying and laying (properly as per design and drawing) rip-rap with good quality of Boulders duly packed including the cost of materials, royalty all taxes etc. but excluding the cost of carriage all complete as per specification and direction of E/I. | 51.68 | 32.12 | 44.79 | Per M3 | 1191.77 | 53379.3783
5 5.3.2.1 | Providing PCC M 200 with nominal mix of (1:2:4) in foundation with approved quality of stone chips 20mm to 6mm size graded and clean coarse sand of F.M. 2.5 to 3 including screening, shuttering, mixing cement concrete in mixer and placing in position and ramming till compactin is achieved , curing side shuttering , taxes adn royalty all complete as per building specification and direction of E/I. | 55.93 | 33.98 | 46.73 | Per M3 | 6543.32 | 305769.3436
6 | Carriage of Materials
A | Local Sand 16 KM | 30.76 | 19.12 | 17.42 | Per M3 | 404.77 | 7051.0934
A(i) | Sand 47 KM | 25.17 | 15.29 | 20.06 | Per M3 | 765.85 | 15362.951
B | Stone Boulder 34 KM | 51.68 | 32.12 | 44.79 | Per M3 | 730.6 | 32723.574
C | Stone Chips (lead 20 KM) | 50.34 | 30.59 | 40.12 | Per M3 | 458.72 | 18403.8464
D | Earth ( Lead upto 1 K.M ) | 61.53 | 38.23 | 87.25 | Per M3 | 167.7 | 14631.825
| BOQ Cost | [5 empty] | 464254.3231
Assistant Engineer Ranchi Municipal Corporation Ranchi

## Scheme NO-21
RANCHI MUNICIPAL CORPORATION, RANCHI
BILL OF QUANTITY
Name of Work :- Construction of Hume pipe drain in near argora chowk infront of Vasundhra mega mart Under ward no-29
SL.NO. | ITEMS OF WORK | 1 | 2 | 3 | Qty. | UNIT | RATE | AMOUNT
1 | Labour for cleaning the work site before work etc. Extra labour for cleaning site and making kachha drain) | 5 | 5 | 5 | 15 | Each | 243.77 | 3656.55
2 | Consider 5 H.P Deisel Pump dewatering for 7 1/2 Hrs per day to remove the water from lake bed using one pump | 0.71 | 3.79 |  | 75 | HP Hours | 34.76 | 2607
3 5.10.1 | Dismentaling brick work or lime wsork --------- do------ all complete asper specification and direction of E/I. | 0.71 | 3.79 |  | 13.59 | Per M3 | 422.21 | 5737.8339
4 3.3.9 | Supplying labour, tools and tackles for cleaning filled and choaked man hole, septic tank, inspection chamber, gually pits, sewarage tank etc, in all lift and disposal of spoils upto a lead of 50 M. all complete as per specification and direction of E/I. |  | 446.05 |  | 56.64 | Per M3 | 422.21 | 23913.9744
5 5.1.1 + 5.1.2 | Earth work in Excavation in foundation trenches in ordinary soil (vide classification of soil item A ) and disposal of excavated earth as obtained to a distance up to 50 mm including all lifts, leveling, ramming the foundation trenches removing roots of trees, all complete as per approved design , building as per specification & direction of E/I. Extra for earth work in hard soil as per specification and direction of E/I. | 76.05 | 76.58 | 42.49 | 100.03 | Per M3 | 112.53 | 11256.3759
6 5.1.7 | Filling in foundation trenches and plenth in layers not exceedign 150mm thick well watered , rammed ,fully compacted and fine dressed with earth obtained from excavatin of foundatin trenches within a lead of 50m and lift of 1.5m all completed as per builiding specification and directin of E/I/ ( Mode of measurement compacted volume) |  |  |  | 52.16 | Per M3 | 37.17 | 1938.7872
7 5.1.10 | Providing coarse clean sand in filling in foundation trenches or in plinth including ramming and watering in layers not exceeding 150mm thick with all leads and lifts including cost of all materials, labour, royalty and taxes all complete as per building specification & direction of E/I.( Mode of measurement compacted volume). | 22.66 | 26.34 | 3.55 | 4.88 | Per M3 | 228.47 | 1114.9336
8 8.6.8 | Supplying and laying (properly as per design and drawing) rip-rap with good quality of Boulders duly packed including the cost of materials, royalty all taxes etc. but excluding the cost of carriage all complete as per specification and direction of E/I. | 38.07 | 42.35 | 5.95 | 2.62 | Per M3 | 1191.77 | 3122.4374
9 5.3.2 | Providing PCC M 150 with nominal mix of (1:2:4) in foundation with approved quality of stone chips 20mm to 6mm size graded and clean coarse sand of F.M. 2.5 to 3 including screening, shuttering, mixing cement concrete in mixer and placing in position and ramming till compactin is achieved , curing side shuttering , taxes adn royalty all complete as per building specification and direction of E/I. | 3.4 |  | 10.1 | 3.23 | Per M3 | 5913.66 | 19101.1218
10 5.2.34 | Providing random rubble stone masonry in C.M (1:4) in foundation and plinth with hammer dressed stone of less than 0.03 m3 in volume nad clean coarse sand of F.M. 2 to 2.5 including cost of screenign raking out joints to 20mm depth curing taxes and royalty all complete as per building specification and direction of E/I. | 6.8 |  | 37.17 | 17.33 | Per M3 | 2788.17 | 48318.9861
11 5.7.11 + 5.7.12 | Providing 2.5 mm thick cement plaster (1:4) with clean Course sand of F.M 1.5 and 1.5mm cement punning including Screening curing with all leads and lifts of water, scoffing taxes as per royalty all complete as per specification and direction of E/I | 13.6 |  | 46.5 | 77.32 | Sqm | 259.29 | 20048.3028
12 5.3.30.1 | Providing Precast R.C.C. M-200 in nominal mix (1:1.5:3) in slab with approved quality of stone metal grade III (50mm to 25mm size) and clean coarse sand to F.M 2.5 to 3 including screening, shuttering, mixing cement concrete in mixer and placing in position, vibrating, striking, curing, taxes and royalty all complete as per building specification and direction of E/I | 5.63 |  |  | 0.23 | Per M3 | 6219.21 | 1430.4183
13 5.5.5 | Providing Tor steel reinforcement of 10mm, 12mm & 16mm dia bars as per approved design and drawing excluding carriage of Rods (straight or in coils) to work site, cutting, bending, and binding with annealed wire with cost of wire, removal of rust, placing the rods in position all complete as per building specification and direction of E/I. | 0.696 | 1.39 |  | 0.03 | MT | 53433.91 | 1603.0173
14 SOR P-33 | Providing NP3 Pipe of 650 mm dia for laying drain |  |  |  | 30 | M | 2243.56 | 67306.8
15 WRD 7.6.22 | Labour for laying, fitting and fixing NP3 hume pipe in line level and grade as well as providing approved jointing materials and joints proof all complete job as per specification and direction of E/I. |  |  |  | 30 | M | 515 | 15450
16 | Carriage of Materials
A | Local sand 16 KM | 22.66 | 26.34 | 3.55 | 4.88 | Per M3 | 404.77 | 1975.2776
A(i) | sand 49 KM | 6.9145 | 73.73 | 20.14 | 9.69 | Per M3 | 765.85 | 7421.0865
B | Stone Boulder 34 Km | 44.9 | 42.4 | 43.1 | 20 | Per M3 | 730.6 | 14612
C | Stone Chips (Lead 20 KM) | 7.909 | 147.45 | 9.08 | 3.14 | Per M3 | 458.72 | 1440.3808
D | Earth ( Lead upto 1 K.M ) | 76.05 | 80.37 | 42.49 | 100.03 | Per M3 | 167.7 | 16775.031
E | Hume pipe lead 30 Km |  |  |  | 30 | M | 125.76 | 3772.8
[5 empty] | Cost of BOQ |  |  | 272603.1146
Assistant Engineer Ranchi Municipal Corporation Ranchi

## Scheme No-22
RANCHI MUNICIPAL CORPORATION, RANCHI
BILL OF QUANTITY
Name of Work :-Construction of PCC Rad from house of Sunil Verma to house of Vijay Soni at Kumar Toli Chunna Bhatta.
SL.NO. | ITEMS OF WORK | QTY | Unit | Rate | Amount
1 | Labour for cleaning before this site complete as per specification and direction of E/I. | 4 | Each | 243.77 | 975.08
2 JBCD 5.3.2.1 | Providing PCC M 200 with nominal mix of (1:1.5:3) in foundation with approved quality of stone chips 20mm to 6mm size graded and clean coarse sand of F.M. 2.5 to 3 including screening, shuttering, mixing cement concrete in mixer and placing in position and ramming till compactin is achieved , curing side shuttering , taxes adn royalty all complete as per building specification and direction of E/I. | 70.09 | Per M3 | 6543.32 | 458621.2988
5.3.2.1
3 | Carrige of Material
i | Sand 49 KM | 30.14 | Per M3 | 788.13 | 23754.2382
ii | Stone Chips&dust (lead 22 KM) | 60.28 | Per M3 | 482.26 | 29070.6328
| BOQ Cost |  |  |  | 512421.2498
Executive Engineer Ranchi Municipal Corporation Ranchi

## Scheme No-23
RANCHI MUNICIPAL CORPORATION, RANCHI
BILL OF QUANTITY
Name of Work :- Construction of Masonry Drain in Madhukam road no-04 from Bishun dev choudhary house to Jagdev Choudhary house ward no-31
| ITEMS OF WORK | QTY | UNIT | RATE | AMOUNT
1 | Labour for cleaning the work site before and after work etc. | 4 | Each | 243.77 | 975.08
2 5.1.1 + 5.1.2 | Earth work in Excavation in foundation trenches in ordinary soil (vide classification of soil item A ) and disposal of excavated earth as obtained to a distance up to 50 mm including all lifts, leveling, ramming the foundation trenches removing roots of trees, all complete as per approved design , building as per specification & direction of E/I. Extra for earth work in hard soil as per specification and direction of E/I. | 86.86 | Per M3 | 112.53 | 9774.3558
3 P-23 JBCD | Providing supplying and spreading of stone dust in fillling in foundation trenches or in plinth inlcluding ramming and watering in layers not exceding 150 mm thick with all leads and lifts including cost of materials, labour royalty and taxes all complete as per specification and direction of E/I. | 8.98 | Per M3 | 366.8 | 3293.864
4 8.6.8 | Supplying and laying (properly as per design and drawing) rip-rap with good quality of Boulders duly packed including the cost of materials, royalty all taxes etc. but excluding the cost of carriage all complete as per specification and direction of E/I. | 14.99 | Per M3 | 1191.77 | 17864.6323
5 5.3.2.1 | Providing PCC M 200 with nominal mix of (1:1.5:3) in foundation with approved quality of stone chips 20mm to 6mm size graded and clean coarse sand of F.M. 2.5 to 3 including screening, shuttering, mixing cement concrete in mixer and placing in position and ramming till compactin is achieved , curing side shuttering , taxes adn royalty all complete as per building specification and direction of E/I. | 14.97 | Per M3 | 6543.32 | 97953.5004
6 5.3.5.1 | Providing RCC M 200 with nominal mix of (1:1.5:3) in foundation with approved quality of stone chips 20mm to 6mm size graded and clean coarse sand of F.M. 2.5 to 3 including screening, shuttering, mixing cement concrete in mixer and placing in position and ramming till compactin is achieved , curing side shuttering , taxes adn royalty all complete as per building specification and direction of E/I. | 12.02 | Per M3 | 6543.32 | 78650.7064
7 5.2.34 | Providing random rubble stone masonry in C.M (1:4) in foundation and plinth with hammer dressed stone of less than 0.03 m3 in volume nad clean coarse sand of F.M. 2 to 2.5 including cost of screenign raking out joints to 20mm depth curing taxes and royalty all complete as per building specification and direction of E/I. | 31.87 | Per M3 | 2788.17 | 88858.9779
8 5.7.11 + 5.7.12 | Providing 2.5 mm thick cement plaster (1:4) with clean Course sand of F.M 1.5 and 1.5mm cement punning including Screening curing with all leads and lifts of water, scoffing taxes as per royalty all complete as per specification and direction of E/I | 71.88 | Sqm | 259.29 | 18637.7652
9 5.5.5 | Providing Tor steel reinforcement of 10mm, 12mm & 16mm dia bars as per approved design and drawing excluding carriage of Rods (straight or in coils) to work site, cutting, bending, and binding with annealed wire with cost of wire, removal of rust, placing the rods in position all complete as per building specification and direction of E/I. | 0.96 | MT | 53433.91 | 51296.5536
10 | Carriage of Materials
A | Sand 49 KM | 26.55 | Per M3 | 788.13 | 20924.8515
B | Stone Boulder 36 Km | 46.86 | Per M3 | 756.83 | 35465.0538
C | Stone dust & Chips (Lead 22 KM) | 32.19 | Per M3 | 482.26 | 15523.9494
D | Earth ( Lead upto 1 K.M ) | 86.86 | Per M3 | 167.7 | 14566.422
|  | Cost of BOQ |  |  | 453785.7123
Assistent Engineer Ranchi Municipal Corporation Ranchi

## Scheme NO-24
RANCHI MUNICIPAL CORPORATION, RANCHI
BILL OF QUANTITY
Name of Work :- Construction of Masonry drain in new madhukam near parsad awas from Apartment to khali plot and before choudhary dharmashala near mahavir saw house Under ward no-31
| ITEMS OF WORK | QTY | UNIT | RATE | AMOUNT
1 | Labour for cleaning the work site before and after work etc. | 2 | Each | 243.77 | 487.54
2 5.1.1 + 5.1.2 | Earth work in Excavation in foundation trenches in ordinary soil (vide classification of soil item A ) and disposal of excavated earth as obtained to a distance up to 50 mm including all lifts, leveling, ramming the foundation trenches removing roots of trees, all complete as per approved design , building as per specification & direction of E/I. Extra for earth work in hard soil as per specification and direction of E/I. | 75.35 | Per M3 | 112.53 | 8479.1355
3 P-23 JBCD | Providing supplying and spreading of stone dust in fillling in foundation trenches or in plinth inlcluding ramming and watering in layers not exceding 150 mm thick with all leads and lifts including cost of materials, labour royalty and taxes all complete as per specification and direction of E/I. | 6.08 | Per M3 | 366.8 | 2230.144
4 8.6.8 | Supplying and laying (properly as per design and drawing) rip-rap with good quality of Boulders duly packed including the cost of materials, royalty all taxes etc. but excluding the cost of carriage all complete as per specification and direction of E/I. | 10.16 | Per M3 | 1191.77 | 12108.3832
5 5.3.2.1 | Providing PCC M 200 with nominal mix of (1:1.5:3) in foundation with approved quality of stone chips 20mm to 6mm size graded and clean coarse sand of F.M. 2.5 to 3 including screening, shuttering, mixing cement concrete in mixer and placing in position and ramming till compactin is achieved , curing side shuttering , taxes adn royalty all complete as per building specification and direction of E/I. | 9.1 | Per M3 | 6543.32 | 59544.212
6 5.2.34 | Providing random rubble stone masonry in C.M (1:4) in foundation and plinth with hammer dressed stone of less than 0.03 m3 in volume nad clean coarse sand of F.M. 2 to 2.5 including cost of screenign raking out joints to 20mm depth curing taxes and royalty all complete as per building specification and direction of E/I. | 46.44 | Per M3 | 2788.17 | 129482.6148
7 5.7.11 + 5.7.12 | Providing 2.5 mm thick cement plaster (1:4) with clean Course sand of F.M 1.5 and 1.5mm cement punning including Screening curing with all leads and lifts of water, scoffing taxes as per royalty all complete as per specification and direction of E/I | 167.9 | Sqm | 259.29 | 43534.791
8 5.3.30.1 | Providing Precast R.C.C. M-200 in nominal mix (1:1.5:3) in slab with approved quality of stone metal grade III (50mm to 25mm size) and clean coarse sand to F.M 2.5 to 3 including screening, shuttering, mixing cement concrete in mixer and placing in position, vibrating, striking, curing, taxes and royalty all complete as per building specification and direction of E/I | 7.57 | Cum | 6219.21 | 47079.4197
9 5.5.5 | Providing Tor steel reinforcement of 10mm, 12mm & 16mm dia bars as per approved design and drawing excluding carriage of Rods (straight or in coils) to work site, cutting, bending, and binding with annealed wire with cost of wire, removal of rust, placing the rods in position all complete as per building specification and direction of E/I. | 0.8 | MT | 53433.91 | 42747.128
10 | Carriage of Materials
A | Sand 49 KM | 30.86 | Per M3 | 788.13 | 24321.6918
B | Stone Boulder 36 Km | 56.6 | Per M3 | 756.83 | 42836.578
C | Stone dust & Chips (Lead 22 KM) | 20.42 | Per M3 | 482.26 | 9847.7492
D | Earth ( Lead upto 1 K.M ) | 75.35 | Per M3 | 167.7 | 12636.195
|  | Cost of BOQ |  |  | 435335.5822
Assistent Engineer Ranchi Municipal Corporation Ranchi

## Scheme No-25
RANCHI MUNICIPAL CORPORATION, RANCHI
BILL OF QUANTITY
Name of Work :- Construction of Masonry drain in New Madhukam road no-5E from Birendra Prasad Choudhary house to Krishana Singh.
| ITEMS OF WORK | QTY | UNIT | RATE | AMOUNT
1 | Labour for cleaning the work site before and after work etc. | 1 | Each | 243.77 | 243.77
2 5.1.1 + 5.1.2 | Earth work in Excavation in foundation trenches in ordinary soil (vide classification of soil item A ) and disposal of excavated earth as obtained to a distance up to 50 mm including all lifts, leveling, ramming the foundation trenches removing roots of trees, all complete as per approved design , building as per specification & direction of E/I. Extra for earth work in hard soil as per specification and direction of E/I. | 54.8 | Per M3 | 112.53 | 6166.644
3 P-23 JBCD | Providing supplying and spreading of stone dust in fillling in foundation trenches or in plinth inlcluding ramming and watering in layers not exceding 150 mm thick with all leads and lifts including cost of materials, labour royalty and taxes all complete as per specification and direction of E/I. | 5.31 | Per M3 | 366.8 | 1947.708
4 8.6.8 | Supplying and laying (properly as per design and drawing) rip-rap with good quality of Boulders duly packed including the cost of materials, royalty all taxes etc. but excluding the cost of carriage all complete as per specification and direction of E/I. | 8.86 | Per M3 | 1191.77 | 10559.0822
5 5.3.2.1 | Providing PCC M 200 with nominal mix of (1:1.5:3) in foundation with approved quality of stone chips 20mm to 6mm size graded and clean coarse sand of F.M. 2.5 to 3 including screening, shuttering, mixing cement concrete in mixer and placing in position and ramming till compactin is achieved , curing side shuttering , taxes adn royalty all complete as per building specification and direction of E/I. | 7.44 | Per M3 | 6543.32 | 48682.3008
6 5.2.34 | Providing random rubble stone masonry in C.M (1:4) in foundation and plinth with hammer dressed stone of less than 0.03 m3 in volume nad clean coarse sand of F.M. 2 to 2.5 including cost of screenign raking out joints to 20mm depth curing taxes and royalty all complete as per building specification and direction of E/I. | 19.12 | Per M3 | 2788.17 | 53309.8104
7 5.7.11 + 5.7.12 | Providing 2.5 mm thick cement plaster (1:4) with clean Course sand of F.M 1.5 and 1.5mm cement punning including Screening curing with all leads and lifts of water, scoffing taxes as per royalty all complete as per specification and direction of E/I | 162.55 | Sqm | 259.29 | 42147.5895
8 5.3.30.1 | Providing Precast R.C.C. M-200 in nominal mix (1:1.5:3) in slab with approved quality of stone metal grade III (50mm to 25mm size) and clean coarse sand to F.M 2.5 to 3 including screening, shuttering, mixing cement concrete in mixer and placing in position, vibrating, striking, curing, taxes and royalty all complete as per building specification and direction of E/I | 7.07 | Cum | 6219.21 | 43969.8147
9 5.5.5 | Providing Tor steel reinforcement of 10mm, 12mm & 16mm dia bars as per approved design and drawing excluding carriage of Rods (straight or in coils) to work site, cutting, bending, and binding with annealed wire with cost of wire, removal of rust, placing the rods in position all complete as per building specification and direction of E/I. | 0.69 | MT | 53433.91 | 36869.3979
10 | Carriage of Materials
A | Sand 49 KM | 18.83 | Per M3 | 788.13 | 14840.4879
B | Stone Boulder 36 Km | 27.98 | Per M3 | 756.83 | 21176.1034
C | Stone dust & Chips (Lead 22 KM) | 17.79 | Per M3 | 482.26 | 8579.4054
D | Earth ( Lead upto 1 K.M ) | 54.8 | Per M3 | 167.7 | 9189.96
|  | Cost of BOQ |  |  | 297682.0742
Assistent Engineer Ranchi Municipal Corporation Ranchi

## Scheme No-26
RANCHI MUNICIPAL CORPORATION, RANCHI
BILL OF QUANTITY
Name of Work :- Construction of Masonry drain in New shastri nagar from vijay soni house Under ward no-31
| ITEMS OF WORK | QTY | UNIT | RATE | AMOUNT
1 | Labour for cleaning the work site before and after work etc. | 3 | Each | 243.77 | 731.31
2 5.1.1 + 5.1.2 | Earth work in Excavation in foundation trenches in ordinary soil (vide classification of soil item A ) and disposal of excavated earth as obtained to a distance up to 50 mm including all lifts, leveling, ramming the foundation trenches removing roots of trees, all complete as per approved design , building as per specification & direction of E/I. Extra for earth work in hard soil as per specification and direction of E/I. | 54.8 | Per M3 | 112.53 | 6166.644
3 P-23 JBCD | Providing supplying and spreading of stone dust in fillling in foundation trenches or in plinth inlcluding ramming and watering in layers not exceding 150 mm thick with all leads and lifts including cost of materials, labour royalty and taxes all complete as per specification and direction of E/I. | 5.31 | Per M3 | 366.8 | 1947.708
4 8.6.8 | Supplying and laying (properly as per design and drawing) rip-rap with good quality of Boulders duly packed including the cost of materials, royalty all taxes etc. but excluding the cost of carriage all complete as per specification and direction of E/I. | 8.86 | Per M3 | 1191.77 | 10559.0822
5 5.3.2.1 | Providing PCC M 200 with nominal mix of (1:1.5:3) in foundation with approved quality of stone chips 20mm to 6mm size graded and clean coarse sand of F.M. 2.5 to 3 including screening, shuttering, mixing cement concrete in mixer and placing in position and ramming till compactin is achieved , curing side shuttering , taxes adn royalty all complete as per building specification and direction of E/I. | 7.44 | Per M3 | 6543.32 | 48682.3008
6 5.2.34 | Providing random rubble stone masonry in C.M (1:4) in foundation and plinth with hammer dressed stone of less than 0.03 m3 in volume nad clean coarse sand of F.M. 2 to 2.5 including cost of screenign raking out joints to 20mm depth curing taxes and royalty all complete as per building specification and direction of E/I. | 19.12 | Per M3 | 2788.17 | 53309.8104
7 5.7.11 + 5.7.12 | Providing 2.5 mm thick cement plaster (1:4) with clean Course sand of F.M 1.5 and 1.5mm cement punning including Screening curing with all leads and lifts of water, scoffing taxes as per royalty all complete as per specification and direction of E/I | 162.55 | Sqm | 259.29 | 42147.5895
8 5.3.30.1 | Providing Precast R.C.C. M-200 in nominal mix (1:1.5:3) in slab with approved quality of stone metal grade III (50mm to 25mm size) and clean coarse sand to F.M 2.5 to 3 including screening, shuttering, mixing cement concrete in mixer and placing in position, vibrating, striking, curing, taxes and royalty all complete as per building specification and direction of E/I | 7.06 | Cum | 6219.21 | 43907.6226
9 5.5.5 | Providing Tor steel reinforcement of 10mm, 12mm & 16mm dia bars as per approved design and drawing excluding carriage of Rods (straight or in coils) to work site, cutting, bending, and binding with annealed wire with cost of wire, removal of rust, placing the rods in position all complete as per building specification and direction of E/I. | 0.69 | MT | 53433.91 | 36869.3979
10 | Carriage of Materials
A | Sand 49 KM | 18.83 | Per M3 | 788.13 | 14840.4879
B | Stone Boulder 36 Km | 27.98 | Per M3 | 756.83 | 21176.1034
C | Stone dust & Chips (Lead 22 KM) | 17.78 | Per M3 | 482.26 | 8574.5828
D | Earth ( Lead upto 1 K.M ) | 54.8 | Per M3 | 167.7 | 9189.96
|  | Cost of BOQ |  |  | 298102.5995
Assistent Engineer Ranchi Municipal Corporation Ranchi

## Scheem No-27
RANCHI MUNICIPAL CORPORATION, RANCHI
BILL OF QUANTITY
Name of Work :- Construction of Masonry drain in New Madhukam road no-5D from Pre shankar choudhary house to munna saw house Under ward no-31
| ITEMS OF WORK | QTY | UNIT | RATE | AMOUNT
1 | Labour for cleaning the work site before and after work etc. | 1 | Each | 243.77 | 243.77
2 5.1.1 + 5.1.2 | Earth work in Excavation in foundation trenches in ordinary soil (vide classification of soil item A ) and disposal of excavated earth as obtained to a distance up to 50 mm including all lifts, leveling, ramming the foundation trenches removing roots of trees, all complete as per approved design , building as per specification & direction of E/I. Extra for earth work in hard soil as per specification and direction of E/I. | 76.54 | Per M3 | 112.53 | 8613.0462
3 P-23 JBCD | Providing supplying and spreading of stone dust in fillling in foundation trenches or in plinth inlcluding ramming and watering in layers not exceding 150 mm thick with all leads and lifts including cost of materials, labour royalty and taxes all complete as per specification and direction of E/I. | 7.42 | Per M3 | 366.8 | 2721.656
4 8.6.8 | Supplying and laying (properly as per design and drawing) rip-rap with good quality of Boulders duly packed including the cost of materials, royalty all taxes etc. but excluding the cost of carriage all complete as per specification and direction of E/I. | 12.37 | Per M3 | 1191.77 | 14742.1949
5 5.3.2.1 | Providing PCC M 200 with nominal mix of (1:1.5:3) in foundation with approved quality of stone chips 20mm to 6mm size graded and clean coarse sand of F.M. 2.5 to 3 including screening, shuttering, mixing cement concrete in mixer and placing in position and ramming till compactin is achieved , curing side shuttering , taxes adn royalty all complete as per building specification and direction of E/I. | 10.39 | Per M3 | 6543.32 | 67985.0948
6 5.2.34 | Providing random rubble stone masonry in C.M (1:4) in foundation and plinth with hammer dressed stone of less than 0.03 m3 in volume nad clean coarse sand of F.M. 2 to 2.5 including cost of screenign raking out joints to 20mm depth curing taxes and royalty all complete as per building specification and direction of E/I. | 26.7 | Per M3 | 2788.17 | 74444.139
7 5.7.11 + 5.7.12 | Providing 2.5 mm thick cement plaster (1:4) with clean Course sand of F.M 1.5 and 1.5mm cement punning including Screening curing with all leads and lifts of water, scoffing taxes as per royalty all complete as per specification and direction of E/I | 227.02 | Sqm | 259.29 | 58864.0158
8 5.3.30.1 | Providing Precast R.C.C. M-200 in nominal mix (1:1.5:3) in slab with approved quality of stone metal grade III (50mm to 25mm size) and clean coarse sand to F.M 2.5 to 3 including screening, shuttering, mixing cement concrete in mixer and placing in position, vibrating, striking, curing, taxes and royalty all complete as per building specification and direction of E/I | 9.87 | Cum | 6219.21 | 61383.6027
9 5.5.5 | Providing Tor steel reinforcement of 10mm, 12mm & 16mm dia bars as per approved design and drawing excluding carriage of Rods (straight or in coils) to work site, cutting, bending, and binding with annealed wire with cost of wire, removal of rust, placing the rods in position all complete as per building specification and direction of E/I. | 0.96 | MT | 53433.91 | 51296.5536
10 | Carriage of Materials
A | Sand 49 KM | 26.3 | Per M3 | 788.13 | 20727.819
B | Stone Boulder 36 Km | 39.07 | Per M3 | 756.83 | 29569.3481
C | Stone dust & Chips (Lead 22 KM) | 24.85 | Per M3 | 482.26 | 11984.161
D | Earth ( Lead upto 1 K.M ) | 76.54 | Per M3 | 167.7 | 12835.758
|  | Cost of BOQ |  |  | 415411.1591
Assistent Engineer Ranchi Municipal Corporation Ranchi

## SCheme No-28
RANCHI MUNICIPAL CORPORATION, RANCHI
BILL OF QUANTITY
Name of Work :-Construction of Road in New Madhukam Road No-04 from Bishnu dev Choudhary house to Jagdev Choudhary house.
SL.NO. | ITEMS OF WORK | QTY | Unit | Rate | Amount
1 | Labour for cleaning before this site complete as per specification and direction of E/I. | 4 | Each | 243.77 | 975.08
2 JBCD 5.1.1 + 5.1.2 | Earth work in Excavation in foundation trenches in ordinary soil (vide classification of soil item A ) and disposal of excavated earth as obtained to a distance up to 50 mm including all lifts, leveling, ramming the foundation trenches removing roots of trees, all complete as per approved design , building as per specification & direction of E/I. Extra for earth work in hard soil as per specification and direction of E/I. | 29.95 | Per M3 | 112.53 | 3370.2735
3 P-23 JBCD | Providing supplying and spreading of stone dust in fillling in foundation trenches or in plinth inlcluding ramming and watering in layers not exceding 150 mm thick with all leads and lifts including cost of materials, labour royalty and taxes all complete as per specification and direction of E/I. | 29.95 | Per M3 | 366.8 | 10985.66
4. 8.6.8 | Dismantling pucca brick or lime work including stacking serviceable materials in countable stacks within 12M. Lead and disposal of unserviceable materials with all leads all complete as per direction of E/I. | 49.95 | Per M3 | 1191.77 | 59528.9115
5. 5.3.2.1 | Providing PCC M 200 with nominal mix of (1:1.5:3) in foundation with approved quality of stone chips 20mm to 6mm size graded and clean coarse sand of F.M. 2.5 to 3 including screening, shuttering, mixing cement concrete in mixer and placing in position and ramming till compactin is achieved , curing side shuttering , taxes adn royalty all complete as per building specification and direction of E/I. | 59.9 | Per M3 | 6543.32 | 391944.868
6 | Carrige of Material |  |  |  | 0
i | Sand 49 KM | 25.76 | Per M3 | 788.13 | 20302.2288
ii | Stone dust (lead 22 KM) | 29.95 | Per M3 | 482.26 | 14443.687
iii | Stone Chips (lead 22 KM) | 51.51 | Per M3 | 482.26 | 24841.2126
iv | Stone Boulder (lead 36 KM) | 49.95 | Per M3 | 756.83 | 37803.6585
v | Earth ( Lead upto 01 K.M ) | 29.95 | Per M3 | 167.71 | 5022.9145
| BOQ Cost |  |  |  | 569218.4944
Executive Engineer Ranchi Municipal Corporation Ranchi

## Scheme No-29
RANCHI MUNICIPAL CORPORATION, RANCHI
BILL OF QUANTITY
Name of Work :- Beautificatio, Landscaping and Horticulture work at ward office cum community building Under ward no-32
| ITEMS OF WORK | QTY | UNIT | RATE | AMOUNT
1 | Labour for cleaning the work site before and after work etc. | 19 | Each | 243.77 | 4631.63
2 5.1.1 + 5.1.2 | Earth work in Excavation in foundation trenches in ordinary soil (vide classification of soil item A ) and disposal of excavated earth as obtained to a distance up to 50 mm including all lifts, leveling, ramming the foundation trenches removing roots of trees, all complete as per approved design , building as per specification & direction of E/I. Extra for earth work in hard soil as per specification and direction of E/I. | 17.84 | Per M3 | 112.53 | 2007.5352
3 5.1.10 | Providing coarse clean sand in filling in foundation in trenches or in plinth including ramming and watering in layers not exceeding 150mm thick with lead and lift including cost of all materials labour royalty and taxes allcomplete as per building specification and direction of E/I.( Mode of measurement campacted volume) | 3.83 | Per M3 | 228.47 | 875.0401
4 5.3.2 | Providing PCC M 150 with nominal mix of (1:2:4) in foundation with approved quality of stone chips 20mm to 6mm size graded and clean coarse sand of F.M. 2.5 to 3 including screening, shuttering, mixing cement concrete in mixer and placing in position and ramming till compactin is achieved , curing side shuttering , taxes adn royalty all complete as per building specification and direction of E/I. | 7.65 | Per M3 | 5913.66 | 45239.499
5 5.6.1 | Providing designation 75A one brick flat soling joints filled with local sand including cost of watering taxes royalty all complete as per building specification and direction of E/I. | 34.84 | Per M3 | 233.78 | 8144.8952
6 5.2.3 | Providing designation 75A brick work in C.M. (1:6) in foundation and plinth with approved quality of clean coarse sand of F.M. 2 to 2.5 including providing 10mm, thick mortar joints, cost of screening materials, raking out joints to 15mm depth, curing, curring , taxes and royalty all complete as per building specification and direction of E/I, | 23.89 | Per M3 | 3921.08 | 93674.6012
7 5.7.3 | Providing 12mm thick cement plaster (1:6) with clean coarse sand of F.M 1.5 including screening, curing with all leads and lifts of water, scaffolding taxes and royalty all complete as per building specification and direction of E/I | 202.42 | Sqm | 125.34 | 25371.3228
8 5.8.24 | Providing two coat of snowcem of approved shade and make over a coat of cement primer on new surface including preparing the plastered surface smooth with sand paper, scaffolding, curing and taxes all complete as per building specification and direction | 202.42 | Sqm | 60.81 | 12309.1602
9 SOR basic rate P-20+10% cp | providing angle section of size 50 x 50 x 6 mm for post and 25x25x5mm for framming of M.S. jali ---------- all complete as per specification and direction of E/I. | 3.1959 | MT | 42704.46 | 136479.1837
10 MR | supplying fitting & fixing G.I wire jali for protection work ………….. Do……… all complete asper specification and direction of E/I. | 2250 | Sft | 15 | 33750
11 5.5..28 | Labour for fabricating erecting hoisting and fixing in position structural steel work in R.S. joist, channel, angle ,Tee, flat , plate, latice member ,built up compound section in column girder stair case or truss including cost of gusset plates holding down bolts anchor plates at all heights and depths , bolting , welding ( Machinning wherever necessary ) with applying a priming coat of red lead paint all complete as per building specification and direction of E/I | 3.1959 | MT | 17830.93 | 56985.8692
12 5.8.45 | Providing two coats of synthetic enamel paint of approved shade …….. Do……. All complete as per specification and direction of E/I. | 209.11 | Per M3 | 53.22 | 11128.8342
13 2.2 | supplying and stacking of good earth at site including royalty and carriage upto 5 KM complete (earth measured in stacks will be reduced by 20% payment) | 92.13 | Per M3 | 332.55 | 30637.8315
14 2.4.1 | Supplying and stacking at site dump manure from approved source including carriage upto 5 Km complete manure measured in stacks will be reduced 8% for payment) 25% of item | 23.03 | Per M3 | 192.05 | 4422.9115
15 2.8 | Spreading of sludge dump manure and /or good earth in required thickness as per direction of officer in charge (cost of sludge dump manure and /or good earth to be paid separately) Qty as per item 10+11 | 115.16 | Per M3 | 30.95 | 3564.202
16 2.9 | Mixing earth and sludge or manure in the required proportion specified or directed by the officer in charge Qty asper item 10+11 | 115.16 | Per M3 | 21.35 | 2458.666
17 2.34 | Providing & laying selection no 1 grass turf with earth 50 mm to 60 mm thickness on existing ground prepared with proper level and ramming with required tools wooden and than rolling the surface with light make th esurface smoothen and light waterng the same as per specification and direction of officer in charge | 362.78 | Sqm | 77 | 27934.06
18 2.14. (3) | Digging holes in ordinary soil and refilling the same with the excavated earth mixed with manure or sludge in the ratio 2:1 by volume (2 parts of stacked volume of earth after reduction by 20% :1 part of stacked volume of manure after reduced by 8% flooding with water dressing including removal of rubbish and surplus earth if any with all leads and lifts cost of manure sludge or extra goods earth if needs to be paid separetely Holes 60 cm dia, 60 cm deep | 270 | Each | 31.15 | 8410.5
2.14.4 | Holes 45 cm dia, 60 cm deep | 433 | Each | 13.4 | 5802.2
19 2.57 (2) | Plantation of trees shrubs and Hedge at site I/C watering and removal of unserviceable materials as per direction of officer in charge excluding cost of plant & water shrubs plant | 270 | Each | 2.15 | 580.5
2.57.3 | Hedge plant | 433 | Each | 1.4 | 606.2
20 3.15 | Providing and displaying of Areca palm plant, having ht 1.20 M to 1.50 M with 5 to 6 suckers well developed fresh and healthy with lush green foliage in 25 cm size of earthen pot/plastic pot & as per direction of the officer in charge | 200 | Each | 20 | 4000
21 8.29 | Supplying and stacking of plant Hamelia patens of height 30-45 cm with 3-4 branches in poly bags of size 20cm as per direction of the officer in charge | 10 | Each | 1127.5 | 11275
22 5.14 | Supplying and stacking of bignonlia venusta (golden shower) plant of height 30-45 cm in 20 cm size of earthen pots/plastic pots & as per direction of the officer in charege | 35 | Each | 35 | 1225
23 5.3 | Providing and displaying of foxtail palm plant, well developed with fresh & healthy foliage of ht.210 to 240 cm in big 40 cm cement pot & as per direction of E/I. | 8 | Each | 1127.5 | 9020
24 3.34 | Providing and displaying of specimen croton petra baglore variety plant, having 60cm to 75cm with 4 to 6 branches well developed fresh & healthy foliage approximately 60-65 leaves in 30 cm size of earthen pot/plastic pot & as per direction of the officer in charge | 10 | Each | 512.5 | 5125
25 | supply and fixing of following plants all complete asper direction of E/I. Pitunia | 200 | Each | 10 | 2000
1 | Dianthys | 100 | Each | 12 | 1200
2 | Inka Marigold | 100 | Each | 10 | 1000
3 | Roses | 25 | Each | 72 | 1800
26 | Carriage of Materials
A | Local Sand 13 KM | 4.35 | Per M3 | 364.32 | 1584.792
B | Sand 49 KM | 14.72 | Per M3 | 788.13 | 11601.2736
C | Stone Chips (Lead 22 KM) | 6.88 | Per M3 | 482.26 | 3317.9488
D | Earth ( Lead upto 1 K.M ) | 17.84 | Per M3 | 167.71 | 2991.9464
E | Brick 1Km+7 KM | 10833 | Per 1000 | 780.22 | 8452.1233
|  | Cost of BOQ |  |  | 579607.7259
Executive Engineer Ranchi Municipal Corporation Ranchi

## Scheme No-30
RANCHI MUNICIPAL CORPORATION, RANCHI
BILL OF QUANTITY
Name of Work :- Construction of PCC road & culvert in Indrapuri road no-01 from Mukesh singh's house to Peepal tree Under ward no-33
| ITEMS OF WORK | QTY | UNIT | RATE | AMOUNT
1 | Labour for cleaning the work site before and after work etc. | 12 | Each | 243.77 | 2925.24
2 5.1.1 + 5.1.2 | Earth work in Excavation in foundation trenches in ordinary soil (vide classification of soil item A ) and disposal of excavated earth as obtained to a distance up to 50 mm including all lifts, leveling, ramming the foundation trenches removing roots of trees, all complete as per approved design , building as per specification & direction of E/I. Extra for earth work in hard soil as per specification and direction of E/I. | 47.58 | Per M3 | 112.53 | 5354.1774
3 P-23 JBCD | Providing supplying and spreading of stone dust in fillling in foundation trenches or in plinth inlcluding ramming and watering in layers not exceding 150 mm thick with all leads and lifts including cost of materials, labour royalty and taxes all complete as per specification and direction of E/I. | 14.59 | Per M3 | 366.8 | 5351.612
4 8.6.8 | Supplying and laying (properly as per design and drawing) rip-rap with good quality of Boulders duly packed including the cost of materials, royalty all taxes etc. but excluding the cost of carriage all complete as per specification and direction of E/I. | 24.5 | Per M3 | 1191.77 | 29198.365
5 5.3.2.1 | Providing PCC M 200 with nominal mix of (1:1.5:3) in foundation with approved quality of stone chips 20mm to 6mm size graded and clean coarse sand of F.M. 2.5 to 3 including screening, shuttering, mixing cement concrete in mixer and placing in position and ramming till compactin is achieved , curing side shuttering , taxes adn royalty all complete as per building specification and direction of E/I. | 31.47 | Per M3 | 6543.32 | 205918.2804
6 5.3.5.1 | Providing RCC M 200 with nominal mix of (1:1.5:3) in foundation with approved quality of stone chips 20mm to 6mm size graded and clean coarse sand of F.M. 2.5 to 3 including screening, shuttering, mixing cement concrete in mixer and placing in position and ramming till compactin is achieved , curing side shuttering , taxes adn royalty all complete as per building specification and direction of E/I. | 1.14 | Per M3 | 6543.32 | 7459.3848
7 5.2.34 | Providing random rubble stone masonry in C.M (1:4) in foundation and plinth with hammer dressed stone of less than 0.03 m3 in volume nad clean coarse sand of F.M. 2 to 2.5 including cost of screenign raking out joints to 20mm depth curing taxes and royalty all complete as per building specification and direction of E/I. | 1.87 | Per M3 | 2788.17 | 5213.8779
8 5.7.11 + 5.7.12 | Providing 2.5 mm thick cement plaster (1:4) with clean Course sand of F.M 1.5 and 1.5mm cement punning including Screening curing with all leads and lifts of water, scoffing taxes as per royalty all complete as per specification and direction of E/I | 10.03 | Sqm | 259.29 | 2600.6787
9 5.5.5 | Providing Tor steel reinforcement of 10mm, 12mm & 16mm dia bars as per approved design and drawing excluding carriage of Rods (straight or in coils) to work site, cutting, bending, and binding with annealed wire with cost of wire, removal of rust, placing the rods in position all complete as per building specification and direction of E/I. | 0.14 | MT | 53433.91 | 7480.7474
10 JBCD P-29 Sl No-15*1.1 + P-41/ Sl No- 1*1.1/3.0 | Providing supplying and spreading of moorum in flanks at site -------------- all complete as per specification and direction of E/I. royalty Rs. 129.41/Cum+labour charge for unskilled labour/1.5 cum = Rs. 243.77/3.0) | 4.25 | Cum | 223.97 | 951.8725
11 | Carriage of Materials
A | Sand 49 KM | 15.06 | Per M3 | 788.13 | 11869.2378
B | Stone Boulder 36 Km | 26.37 | Per M3 | 756.83 | 19957.6071
C | Stone dust & Chips (Lead 22 KM) | 42.63 | Per M3 | 482.26 | 20558.7438
D | Moorum lead 16 KM | 4.25 | Per M3 | 337.33 | 1433.6525
D | Earth ( Lead upto 1 K.M ) | 47.58 | Per M3 | 167.7 | 7979.166
|  | Cost of BOQ |  |  | 334252.6433
Assistent Engineer Ranchi Municipal Corporation Ranchi

## Scheme No-31
RANCHI MUNICIPAL CORPORATION, RANCHI
BILL OF QUANTITY
Name of Work :-Construction of drain with cover Slab at Ashoka Academy gali near Anand Marg school from Ajit Gupta house to Lal Bahadur singh house.
SL.NO. | ITEMS OF WORK | QTY | Unit | Rate | Amount
1 | Labour for cleaning before this site complete as per specification and direction of E/I. | 2 | Each | 243.77 | 487.54
2. JBCD 5.1.1 + 5.1.2 | Dismantling pucca brick or lime work including stacking serviceable materials in countable stacks within 12M. Lead and disposal of unserviceable materials with all leads all complete as per direction of E/I. | 40.782 | Per M3 | 112.53 | 4589.1985
3. JBCD 5.1.10 | Dismantling plain cement or lime concrete work including stacking seviceable materials in countable stacks within 15 M lead and disposal of unserviceable materials with all leads all complete as per direction of E/I. | 3.82 | Per M3 | 228.47 | 872.7554
4. JBCD 8.6.8 | Dismantling pucca brick or lime work including stacking serviceable materials in countable stacks within 12M. Lead and disposal of unserviceable materials with all leads all complete as per direction of E/I. | 6.372 | Per M3 | 1191.77 | 7593.9584
5. JBCD 5.3.2 | Dismantling plain cement or lime concrete work including stacking seviceable materials in countable stacks within 15 M lead and disposal of unserviceable materials with all leads all complete as per direction of E/I. | 6.372 | Per M3 | 5913.66 | 37681.8415
6 JBCD 5.2.34 | Dismantling pucca brick or lime work including stacking serviceable materials in countable stacks within 12M. Lead and disposal of unserviceable materials with all leads all complete as per direction of E/I. | 15.293 | Per M3 | 2788.17 | 42639.4838
7 5.7.11 + 5.7.12 | Providing 2.5 mm thick cement plaster (1:4) with clean Course sand of F.M 1.5 and 1.5mm cement punning including Screening curing with all leads and lifts of water, scoffing taxes as per royalty all complete as per specification and direction of E/I | 108.69 | Sqm | 214.12 | 23272.7028
8. JBCD 5.3.30.1 | Dismantling pucca brick or lime work including stacking serviceable materials in countable stacks within 12M. Lead and disposal of unserviceable materials with all leads all complete as per direction of E/I. | 6.443 | Cum | 6219.31 | 40071.0143
9. JBCD 5.5.5 a | Providing Tor steel reinforcement of 10mm, 12mm & 16mm dia bars as per approved design and drawing excluding carriage of Rods (straight or in coils) to work site, cutting, bending, and binding with annealed wire with cost of wire, removal of rust, placing the rods in position all complete as per building specification and direction of E/I. | 0.626 | MT | 53433.91 | 33449.6277
10 | Carrige of Material |  |  |  | 0
i | Sand 49 KM | 15.061 | Per M3 | 788.13 | 11870.0259
ii | Sand 13 KM | 5.317 | Per M3 | 377.8 | 2008.7626
iii | Stone Chips&dust (lead 22 KM) | 11.276 | Per M3 | 482.26 | 5437.9638
iv | Stone Boulder 36 km | 21.665 | Per M3 | 756.83 | 16396.7219
v | Earth ( Lead upto 01 K.M ) | 40.782 | Per M3 | 167.7 | 6839.1414
| BOQ Cost |  |  |  | 233210.7381
Executive Engineer Ranchi Municipal Corporation Ranchi

## Scheme NO-32
RANCHI MUNICIPAL CORPORATION, RANCHI
BILL OF QUANTITY
Name of Work :-Construction of Drain from House of Mishra Jee to Banty Oroan house at Laxmi Nagar.
SL.NO. | ITEMS OF WORK | QTY | Unit | Rate | Amount
1 | Labour for cleaning before this site complete as per specification and direction of E/I. | 1 | Each | 243.77 | 243.77
2 JBCD 5.1.1 + 5.1.2 | Earth work in Excavation in foundation trenches in ordinary soil (vide classification of soil item A ) and disposal of excavated earth as obtained to a distance up to 50 mm including all lifts, leveling, ramming the foundation trenches removing roots of trees, all complete as per approved design , building as per specification & direction of E/I. Extra for earth work in hard soil as per specification and direction of E/I. | 44.841 | Per M3 | 112.53 | 5045.9577
3. JBCD 5.1.10 | Providing coarse clean sand in filling in foundation trenches or in plinth including ramming and watering in layers not exceeding 150mm thick with all leads and lifts including cost of all materials, labour, royalty and taxes all complete as per building specification & direction of E/I.( Mode of measurement compacted volume). | 3.54 | Per M3 | 228.47 | 808.7838
4. 8.6.8 | Dismantling pucca brick or lime work including stacking serviceable materials in countable stacks within 12M. Lead and disposal of unserviceable materials with all leads all complete as per direction of E/I. | 5.9 | Per M3 | 1191.77 | 7031.443
5. 5.3.2.1 | Providing PCC M 200 with nominal mix of (1:1.5:3) in foundation with approved quality of stone chips 20mm to 6mm size graded and clean coarse sand of F.M. 2.5 to 3 including screening, shuttering, mixing cement concrete in mixer and placing in position and ramming till compactin is achieved , curing side shuttering , taxes adn royalty all complete as per building specification and direction of E/I. | 5.664 | Per M3 | 6543.32 | 37061.3645
6. 5.3.2.1 | Providing PCC M 200 with nominal mix of (1:1.5:3) in foundation with approved quality of stone chips 20mm to 6mm size graded and clean coarse sand of F.M. 2.5 to 3 including screening, shuttering, mixing cement concrete in mixer and placing in position and ramming till compactin is achieved , curing side shuttering , taxes adn royalty all complete as per building specification and direction of E/I. | 7.08 | Per M3 | 6543.32 | 46326.7056
7. 5.2.34 | Providing rough dressed course stone masonry in cement mortar (1:4) in foundation and plinth with hammer dressed stone of less than 0.03 m3 in volume nad clean coarse sand of F.M. 2 to 2.5 including cost of screenign raking out joints to 20mm depth curing taxes and royalty all complete as per building specification and direction of E/I. | 16.992 | Per M3 | 2788.17 | 47376.5846
8. 5.7.12 + 5.7.11 | Providing 25 mm thick cement plaster (1:4) with clean Course sand of F.M 1.5 and 1.5mm cement punning including Screening curing with all leads and lifts of water, scoffing taxes as per royalty all complete as per specification and direction of E/I | 88.258 | Per M3 | 259.29 | 22884.4168
9 5.5.5 | Providing Tor steel reinforcement of 10mm, 12mm & 16mm dia bars as per approved design and drawing excluding carriage of Rods (straight or in coils) to work site, cutting, bending, and binding with annealed wire with cost of wire, removal of rust, placing the rods in position all complete as per building specification and direction of E/I. | 0.875 | MT | 53433.91 | 46754.6712
10 | Carrige of Material |  |  |  | 0
i | Sand 49 KM | 14.854 | Per M3 | 788.13 | 11706.883
ii | Sand 13 KM | 3.54 | Per M3 | 364.32 | 1289.6928
iii | Stone Chips&dust (lead 22 KM) | 10.96 | Per M3 | 482.26 | 5285.5696
iv | Stone Boulder (lead 36 KM) | 22.892 | Per M3 | 756.83 | 17325.3524
v | Earth ( Lead upto 01 K.M ) | 44.841 | Per M3 | 167.71 | 7520.2841
| BOQ Cost |  |  |  | 256661.4792
Executive Engineer Ranchi Municipal Corporation Ranchi

## Scheme NO-33
RANCHI MUNICIPAL CORPORATION, RANCHI
BILL OF QUANTITY
Name orf Wrok :- Improvement of Drain inTel Mill Gali from Radheshyam Singh's house to Umesh Mehta.
SL.NO. | ITEMS OF WORK | QTY | Unit | Rate | Amount
1 | Labour for cleaning before this site complete as per specification and direction of E/I. | 1 | Each | 243.77 | 243.77
2. JBCD | Dismantling pucca brick or lime work including stacking serviceable materials in countable stacks within 12M. Lead and disposal of unserviceable materials with all leads all complete as per direction of E/I. | 7.65 | Cum | 364.24 | 2786.436
3. 5.10.2 | Dismantling plain cement or lime concrete work including stacking seviceable materials in countable stacks within 15 M lead and disposal of unserviceable materials with all leads all complete as per direction of E/I. | 2.87 | Per M3 | 642.78 | 1844.7786
4 5.1.1 + 5.1.2 | Earth work in Excavation in foundation trenches in ordinary soil (vide classification of soil item A ) and disposal of excavated earth as obtained to a distance up to 50 mm including all lifts, leveling, ramming the foundation trenches removing roots of trees, all complete as per approved design , building as per specification & direction of E/I. Extra for earth work in hard soil as per specification and direction of E/I. | 21.35 | Per M3 | 112.53 | 2402.5155
5. 5.1.10 | Providing coarse clean sand in filling in foundation trenches or in plinth including ramming and watering in layers not exceeding 150mm thick with all leads and lifts including cost of all materials, labour, royalty and taxes all complete as per building specification & direction of E/I.( Mode of measurement compacted volume). | 3.19 | Per M3 | 228.47 | 728.8193
6. 8.6.8 | Supplying and laying (properly as per design and drawing) rip-rap with good quality of Boulders duly packed including the cost of materials, royalty all taxes etc. but excluding the cost of carriage all complete as per specification and direction of E/I. | 5.31 | Per M3 | 1191.77 | 6328.2987
7. 5.3.2.1 | Providing PCC M 200 with nominal mix of (1:1.5:3) in foundation with approved quality of stone chips 20mm to 6mm size graded and clean coarse sand of F.M. 2.5 to 3 including screening, shuttering, mixing cement concrete in mixer and placing in position and ramming till compactin is achieved , curing side shuttering , taxes adn royalty all complete as per building specification and direction of E/I. | 5.31 | Per M3 | 6543.32 | 34745.0292
8. 5.3.30.1 | Providing R.C.C. (1:1.5:3) in precast cover slab over drain with approved quality of stone chips and clean coarse sand of F.M. 2.5 to 3 including curing, shuttering carrying the slab manually to site and laying in position all complete (but excluding the cost of reinforcement) taxes and royalty, all complete as per building specification and direction of E/I. | 6.37 | Per M3 | 6219.21 | 39616.3677
9. 5.2.34 | Providing rough dressed course stone masonry in cement mortar (1:4) in foundation and plinth with hammer dressed stone of less than 0.03 m3 in volume nad clean coarse sand of F.M. 2 to 2.5 including cost of screenign raking out joints to 20mm depth curing taxes and royalty all complete as per building specification and direction of E/I. | 12.74 | Per M3 | 2788.17 | 35521.2858
10. 5.7.11 + 5.7.12 | Providing 25 mm thick cement plaster (1:4) with clean Course sand of F.M 1.5 and 1.5mm cement punning including Screening curing with all leads and lifts of water, scoffing taxes as per royalty all complete as per specification and direction of E/I | 90.58 | Per M3 | 259.29 | 23486.4882
11. 5.5.5 b | Providing Tor steel reinforcement of 10mm, 12mm & 16mm dia bars as per approved design and drawing excluding carriage of Rods (straight or in coils) to work site, cutting, bending, and binding with annealed wire with cost of wire, removal of rust, placing the rods in position all complete as per building specification and direction of E/I. | 0.68 | MT | 53433.91 | 36335.0588
12 | Carrige of Material |  |  |  | 0
i | Sand 49 KM | 12.77 | Per M3 | 788.13 | 10064.4201
i | Sand 13 KM | 3.19 | Per M3 | 364.32 | 1162.1808
ii | Stone dust (lead 22 KM) | 10.05 | Per M3 | 482.26 | 4846.713
iv | Stone Boulder 36 km | 18.05 | Per M3 | 756.83 | 13660.7815
v | Earth ( Lead upto 01 K.M ) | 31.86 | Per M3 | 167.71 | 5343.2406
| BOQ Cost |  |  |  | 219116.1838
| Deduct cost of boulder 60% found in dismantling |  |  |  | 3019.56
216096.6238
Executive Engineer Ranchi Municipal Corporation Ranchi

## Scheme No-34
RANCHI MUNICIPAL CORPORATION, RANCHI
BILL OF QUANTITY
Name of Work :- Construction of PCC road in Hehal Dela toli from sukhram tirkey house to temba oraon house Under ward no-36
| ITEMS OF WORK | QTY | UNIT | RATE | AMOUNT
1 5.1.1 + 5.1.2 | Earth work in Excavation in foundation trenches in ordinary soil (vide classification of soil item A ) and disposal of excavated earth as obtained to a distance up to 50 mm including all lifts, leveling, ramming the foundation trenches removing roots of trees, all complete as per approved design , building as per specification & direction of E/I. Extra for earth work in hard soil as per specification and direction of E/I. | 60.89 | Per M3 | 112.53 | 6851.9517
2 5.1.10 | Providing coarse clean sand in filling in foundation trenches or in plinth including ramming and watering in layers not exceeding 150mm thick with all leads and lifts including cost of all materials, labour, royalty and taxes all complete as per building specification & direction of E/I.( Mode of measurement compacted volume). | 30.44 | Per M3 | 228.47 | 6954.6268
3 P-23 JBCD | Providing supplying and spreading of stone dust in fillling in foundation trenches or in plinth inlcluding ramming and watering in layers not exceding 150 mm thick with all leads and lifts including cost of materials, labour royalty and taxes all complete as per specification and direction of E/I. | 12.18 | Per M3 | 366.8 | 4467.624
4 8.6.8 | Supplying and laying (properly as per design and drawing) rip-rap with good quality of Boulders duly packed including the cost of materials, royalty all taxes etc. but excluding the cost of carriage all complete as per specification and direction of E/I. | 50.78 | Per M3 | 1191.77 | 60518.0806
5 5.3.2.1 | Providing PCC M 200 with nominal mix of (1:1.5:3) in foundation with approved quality of stone chips 20mm to 6mm size graded and clean coarse sand of F.M. 2.5 to 3 including screening, shuttering, mixing cement concrete in mixer and placing in position and ramming till compactin is achieved , curing side shuttering , taxes adn royalty all complete as per building specification and direction of E/I. | 60.89 | Per M3 | 6543.32 | 398422.7548
6 | Carriage of Materials
A | Sand 49 KM | 26.18 | Per M3 | 788.13 | 20633.2434
A(i) | Local Sand 14 KM | 30.44 | Per M3 | 377.88 | 11502.6672
B | Stone Boulder 36 Km | 50.78 | Per M3 | 756.83 | 38431.8274
C | Stone dust (Lead 22 KM) | 18.27 | MT | 301.59 | 5510.0493
D | Stone Chips (Lead 22 KM) | 52.37 | Per M3 | 482.26 | 25255.9562
E | Earth ( Lead upto 1 K.M ) | 60.89 | Per M3 | 167.7 | 10211.253
|  | Cost of BOQ |  |  | 588760.0344
Executive Engineer Ranchi Municipal Corporation Ranchi

## Scheme No-35
RANCHI MUNICIPAL CORPORATION, RANCHI
BILL OF QUANTITY
Name of Work :- Construction of Masonry drain in Madhukam basti from Deepak kujur house to Akhra Under ward no-36
| ITEMS OF WORK | QTY | UNIT | RATE | AMOUNT
1 | Labour for cleaning the work site before and after work etc. | 1 | Each | 243.77 | 243.77
2 5.1.1 + 5.1.2 | Earth work in Excavation in foundation trenches in ordinary soil (vide classification of soil item A ) and disposal of excavated earth as obtained to a distance up to 50 mm including all lifts, leveling, ramming the foundation trenches removing roots of trees, all complete as per approved design , building as per specification & direction of E/I. Extra for earth work in hard soil as per specification and direction of E/I. | 38.36 | Per M3 | 112.53 | 4316.6508
3 P-23 JBCD | Providing supplying and spreading of stone dust in fillling in foundation trenches or in plinth inlcluding ramming and watering in layers not exceding 150 mm thick with all leads and lifts including cost of materials, labour royalty and taxes all complete as per specification and direction of E/I. | 3.72 | Per M3 | 366.8 | 1364.496
4 8.6.8 | Supplying and laying (properly as per design and drawing) rip-rap with good quality of Boulders duly packed including the cost of materials, royalty all taxes etc. but excluding the cost of carriage all complete as per specification and direction of E/I. | 6.2 | Per M3 | 1191.77 | 7388.974
5 5.3.2.1 | Providing PCC M 200 with nominal mix of (1:1.5:3) in foundation with approved quality of stone chips 20mm to 6mm size graded and clean coarse sand of F.M. 2.5 to 3 including screening, shuttering, mixing cement concrete in mixer and placing in position and ramming till compactin is achieved , curing side shuttering , taxes adn royalty all complete as per building specification and direction of E/I. | 5.21 | Per M3 | 6543.32 | 34090.6972
6 5.2.34 | Providing random rubble stone masonry in C.M (1:4) in foundation and plinth with hammer dressed stone of less than 0.03 m3 in volume nad clean coarse sand of F.M. 2 to 2.5 including cost of screenign raking out joints to 20mm depth curing taxes and royalty all complete as per building specification and direction of E/I. | 13.38 | Per M3 | 2788.17 | 37305.7146
7 5.7.11 + 5.7.12 | Providing 2.5 mm thick cement plaster (1:4) with clean Course sand of F.M 1.5 and 1.5mm cement punning including Screening curing with all leads and lifts of water, scoffing taxes as per royalty all complete as per specification and direction of E/I | 113.78 | Sqm | 259.29 | 29502.0162
8 5.3.30.1 | Providing Precast R.C.C. M-200 in nominal mix (1:1.5:3) in slab with approved quality of stone metal grade III (50mm to 25mm size) and clean coarse sand to F.M 2.5 to 3 including screening, shuttering, mixing cement concrete in mixer and placing in position, vibrating, striking, curing, taxes and royalty all complete as per building specification and direction of E/I | 6.27 | Cum | 6219.21 | 38994.4467
9 5.5.5 | Providing Tor steel reinforcement of 10mm, 12mm & 16mm dia bars as per approved design and drawing excluding carriage of Rods (straight or in coils) to work site, cutting, bending, and binding with annealed wire with cost of wire, removal of rust, placing the rods in position all complete as per building specification and direction of E/I. | 0.61 | MT | 53433.91 | 32594.6851
10 | Carriage of Materials
A | Sand 49 KM | 13.75 | Per M3 | 788.13 | 10836.7875
B | Stone Boulder 36 Km | 19.58 | Per M3 | 756.83 | 14818.7314
C | Stone dust & Chips (Lead 22 KM) | 13.59 | Per M3 | 482.26 | 6553.9134
D | Earth ( Lead upto 1 K.M ) | 38.36 | Per M3 | 167.7 | 6432.972
|  | Cost of BOQ |  |  | 224443.8549
Assistent Engineer Ranchi Municipal Corporation Ranchi

## Scheme No-36
RANCHI MUNICIPAL CORPORATION, RANCHI
BILL OF QUANTITY
Name of Work :- Construction of Masonry drain in new madhukam Basti Akhara Under ward no-36
| ITEMS OF WORK | QTY | UNIT | RATE | AMOUNT
1 | Labour for cleaning the work site before and after work etc. | 1 | Each | 243.77 | 243.77
2 5.1.1 + 5.1.2 | Earth work in Excavation in foundation trenches in ordinary soil (vide classification of soil item A ) and disposal of excavated earth as obtained to a distance up to 50 mm including all lifts, leveling, ramming the foundation trenches removing roots of trees, all complete as per approved design , building as per specification & direction of E/I. Extra for earth work in hard soil as per specification and direction of E/I. | 26.67 | Per M3 | 112.53 | 3001.1751
3 P-23 JBCD | Providing supplying and spreading of stone dust in fillling in foundation trenches or in plinth inlcluding ramming and watering in layers not exceding 150 mm thick with all leads and lifts including cost of materials, labour royalty and taxes all complete as per specification and direction of E/I. | 2.58 | Per M3 | 366.8 | 946.344
4 8.6.8 | Supplying and laying (properly as per design and drawing) rip-rap with good quality of Boulders duly packed including the cost of materials, royalty all taxes etc. but excluding the cost of carriage all complete as per specification and direction of E/I. | 4.31 | Per M3 | 1191.77 | 5136.5287
5 5.3.2.1 | Providing PCC M 200 with nominal mix of (1:1.5:3) in foundation with approved quality of stone chips 20mm to 6mm size graded and clean coarse sand of F.M. 2.5 to 3 including screening, shuttering, mixing cement concrete in mixer and placing in position and ramming till compactin is achieved , curing side shuttering , taxes adn royalty all complete as per building specification and direction of E/I. | 3.62 | Per M3 | 6543.32 | 23686.8184
6 5.2.34 | Providing random rubble stone masonry in C.M (1:4) in foundation and plinth with hammer dressed stone of less than 0.03 m3 in volume nad clean coarse sand of F.M. 2 to 2.5 including cost of screenign raking out joints to 20mm depth curing taxes and royalty all complete as per building specification and direction of E/I. | 9.3 | Per M3 | 2788.17 | 25929.981
7 5.7.11 + 5.7.12 | Providing 2.5 mm thick cement plaster (1:4) with clean Course sand of F.M 1.5 and 1.5mm cement punning including Screening curing with all leads and lifts of water, scoffing taxes as per royalty all complete as per specification and direction of E/I | 79.11 | Sqm | 259.29 | 20512.4319
8 5.3.30.1 | Providing Precast R.C.C. M-200 in nominal mix (1:1.5:3) in slab with approved quality of stone metal grade III (50mm to 25mm size) and clean coarse sand to F.M 2.5 to 3 including screening, shuttering, mixing cement concrete in mixer and placing in position, vibrating, striking, curing, taxes and royalty all complete as per building specification and direction of E/I | 4.28 | Cum | 6219.21 | 26618.2188
9 5.5.5 | Providing Tor steel reinforcement of 10mm, 12mm & 16mm dia bars as per approved design and drawing excluding carriage of Rods (straight or in coils) to work site, cutting, bending, and binding with annealed wire with cost of wire, removal of rust, placing the rods in position all complete as per building specification and direction of E/I. | 0.42 | MT | 53433.91 | 22442.2422
10 | Carriage of Materials
A | Sand 49 KM | 9.53 | Per M3 | 788.13 | 7510.8789
B | Stone Boulder 36 Km | 13.61 | Per M3 | 756.83 | 10300.4563
C | Stone dust & Chips (Lead 22 KM) | 9.37 | Per M3 | 482.26 | 4518.7762
D | Earth ( Lead upto 1 K.M ) | 26.67 | Per M3 | 167.7 | 4472.559
|  | Cost of BOQ |  |  | 155320.1805
Assistent Engineer Ranchi Municipal Corporation Ranchi

## Scheme No-37
RANCHI MUNICIPAL CORPORATION, RANCHI
BILL OF QUANTITY
Name of Work :-Construction of PCC road at in Vidhyanagar, Harmu from behind laxmi narayan temple house of Narayan prasad to sidheswar prasad house Under ward no-37
SL.NO. | ITEMS OF WORK | 1 | 2 | QTY | Unit | Rate | Amount
1 | Labour for cleaning before this site complete as per specification and direction of E/I. | 4 | 3 | 2 | Each | 243.77 | 487.54
2 5.1.1 + 5.1.2 | Earth work in Excavation in foundation trenches in ordinary soil (vide classification of soil item A ) and disposal of excavated earth as obtained to a distance up to 50 mm including all lifts, leveling, ramming the foundation trenches removing roots of trees, all complete as per approved design , building as per specification & direction of E/I. Extra for earth work in hard soil as per specification and direction of E/I. | 61.53 | 38.23 | 48.43 | Per M3 | 112.53 | 5449.8279
3 5.1.10 | Providing coarse clean sand in filling in foundation trenches or in plinth including ramming and watering in layers not exceeding 150mm thick with all leads and lifts including cost of all materials, labour, royalty and taxes all complete as per building specification & direction of E/I.( Mode of measurement compacted volume). | 30.76 | 19.12 | 17.49 | Per M3 | 228.47 | 3995.9403
4 8.6.8 | Supplying and laying (properly as per design and drawing) rip-rap with good quality of Boulders duly packed including the cost of materials, royalty all taxes etc. but excluding the cost of carriage all complete as per specification and direction of E/I. | 51.68 | 32.12 | 29.38 | Per M3 | 1191.77 | 35014.2026
5 5.3.2.1 | Providing PCC M 200 with nominal mix of (1:2:4) in foundation with approved quality of stone chips 20mm to 6mm size graded and clean coarse sand of F.M. 2.5 to 3 including screening, shuttering, mixing cement concrete in mixer and placing in position and ramming till compactin is achieved , curing side shuttering , taxes adn royalty all complete as per building specification and direction of E/I. | 55.93 | 33.98 | 26.91 | Per M3 | 6543.32 | 176080.7412
6 | Carriage of Materials
A | Local Sand 16 KM | 30.76 | 19.12 | 17.49 | Per M3 | 404.77 | 7079.4273
A(i) | Sand 47 KM | 25.17 | 15.29 | 11.57 | Per M3 | 765.85 | 8860.8845
B | Stone Boulder 34 KM | 51.68 | 32.12 | 29.38 | Per M3 | 730.6 | 21465.028
C | Stone Chips (lead 20 KM) | 50.34 | 30.59 | 23.14 | Per M3 | 458.72 | 10614.7808
D | Earth ( Lead upto 1 K.M ) | 61.53 | 38.23 | 48.43 | Per M3 | 167.7 | 8121.711
| BOQ Cost | [5 empty] | 277170.0836
Assistant Engineer Ranchi Municipal Corporation Ranchi

## Scheme No-38
RANCHI MUNICIPAL CORPORATION, RANCHI
BILL OF QUANTITY
Name of Work :-Construction of PCC road in Daudnagar behind Bijla shop road no-04 from house of Lt dong to kunal kongari houseUnder ward no-38
SL.NO. | ITEMS OF WORK | 1 | 2 | QTY | Unit | Rate | Amount
1 | Labour for cleaning before this site complete as per specification and direction of E/I. | 4 | 3 | 3 | Each | 243.77 | 731.31
2 5.1.1 + 5.1.2 | Earth work in Excavation in foundation trenches in ordinary soil (vide classification of soil item A ) and disposal of excavated earth as obtained to a distance up to 50 mm including all lifts, leveling, ramming the foundation trenches removing roots of trees, all complete as per approved design , building as per specification & direction of E/I. Extra for earth work in hard soil as per specification and direction of E/I. | 61.53 | 38.23 | 53.13 | Per M3 | 112.53 | 5978.7189
3 5.1.10 | Providing coarse clean sand in filling in foundation trenches or in plinth including ramming and watering in layers not exceeding 150mm thick with all leads and lifts including cost of all materials, labour, royalty and taxes all complete as per building specification & direction of E/I.( Mode of measurement compacted volume). | 30.76 | 19.12 | 19.83 | Per M3 | 228.47 | 4530.5601
4 8.6.8 | Supplying and laying (properly as per design and drawing) rip-rap with good quality of Boulders duly packed including the cost of materials, royalty all taxes etc. but excluding the cost of carriage all complete as per specification and direction of E/I. | 51.68 | 32.12 | 33.31 | Per M3 | 1191.77 | 39697.8587
5 5.3.2.1 | Providing PCC M 200 with nominal mix of (1:2:4) in foundation with approved quality of stone chips 20mm to 6mm size graded and clean coarse sand of F.M. 2.5 to 3 including screening, shuttering, mixing cement concrete in mixer and placing in position and ramming till compactin is achieved , curing side shuttering , taxes adn royalty all complete as per building specification and direction of E/I. | 55.93 | 33.98 | 39.65 | Per M3 | 6543.32 | 259442.638
6 | Carriage of Materials
A | Local Sand 16 KM | 30.76 | 19.12 | 19.83 | Per M3 | 404.77 | 8026.5891
A(i) | Sand 47 KM | 25.17 | 15.29 | 17.01 | Per M3 | 765.85 | 13027.1085
B | Stone Boulder 34 KM | 51.68 | 32.12 | 33.31 | Per M3 | 730.6 | 24336.286
C | Stone Chips (lead 20 KM) | 50.34 | 30.59 | 34.02 | Per M3 | 458.72 | 15605.6544
D | Earth ( Lead upto 1 K.M ) | 61.53 | 38.23 | 53.13 | Per M3 | 167.7 | 8909.901
| BOQ Cost | [5 empty] | 380286.6247
Assistant Engineer Ranchi Municipal Corporation Ranchi

## Scheme No-39
RANCHI MUNICIPAL CORPORATION, RANCHI
BILL OF QUANTITY
Name of Work :-Construction of PCC road in Daudnagar from house of Pahan Oraon to Raymond minz house Under ward no-38
SL.NO. | ITEMS OF WORK | 1 | 2 | QTY | Unit | Rate | Amount
1 | Labour for cleaning before this site complete as per specification and direction of E/I. | 4 | 3 | 3 | Each | 243.77 | 731.31
2 5.1.1 + 5.1.2 | Earth work in Excavation in foundation trenches in ordinary soil (vide classification of soil item A ) and disposal of excavated earth as obtained to a distance up to 50 mm including all lifts, leveling, ramming the foundation trenches removing roots of trees, all complete as per approved design , building as per specification & direction of E/I. Extra for earth work in hard soil as per specification and direction of E/I. | 61.53 | 38.23 | 109.75 | Per M3 | 112.53 | 12350.1675
3 5.1.10 | Providing coarse clean sand in filling in foundation trenches or in plinth including ramming and watering in layers not exceeding 150mm thick with all leads and lifts including cost of all materials, labour, royalty and taxes all complete as per building specification & direction of E/I.( Mode of measurement compacted volume). | 30.76 | 19.12 | 23.02 | Per M3 | 228.47 | 5259.3794
4 8.6.8 | Supplying and laying (properly as per design and drawing) rip-rap with good quality of Boulders duly packed including the cost of materials, royalty all taxes etc. but excluding the cost of carriage all complete as per specification and direction of E/I. | 51.68 | 32.12 | 38.36 | Per M3 | 1191.77 | 45716.2972
5 5.3.2.1 | Providing PCC M 200 with nominal mix of (1:2:4) in foundation with approved quality of stone chips 20mm to 6mm size graded and clean coarse sand of F.M. 2.5 to 3 including screening, shuttering, mixing cement concrete in mixer and placing in position and ramming till compactin is achieved , curing side shuttering , taxes adn royalty all complete as per building specification and direction of E/I. | 55.93 | 33.98 | 35.41 | Per M3 | 6543.32 | 231698.9612
6 | Carriage of Materials
A | Local Sand 16 KM | 30.76 | 19.12 | 23.02 | Per M3 | 404.77 | 9317.8054
A(i) | Sand 47 KM | 25.17 | 15.29 | 15.2 | Per M3 | 765.85 | 11640.92
B | Stone Boulder 34 KM | 51.68 | 32.12 | 38.36 | Per M3 | 730.6 | 28025.816
C | Stone Chips (lead 20 KM) | 50.34 | 30.59 | 30.4 | Per M3 | 458.72 | 13945.088
D | Earth ( Lead upto 1 K.M ) | 61.53 | 38.23 | 109.75 | Per M3 | 167.7 | 18405.075
| BOQ Cost | [5 empty] | 377090.8197
Assistant Engineer Ranchi Municipal Corporation Ranchi

## Scheme No-40
RANCHI MUNICIPAL CORPORATION, RANCHI
BILL OF QUANTITY
Name of Work :- Construction of Pcc road in Baithania from house of Tinku sahu to Gomti Devi house under ward no-38
SL.NO. | ITEMS OF WORK | 1 | 2 | QTY | Unit | Rate | Amount
1 | Labour for cleaning before this site complete as per specification and direction of E/I. | 4 | 3 | 2 | Each | 243.77 | 487.54
2 5.1.1 + 5.1.2 | Earth work in Excavation in foundation trenches in ordinary soil (vide classification of soil item A ) and disposal of excavated earth as obtained to a distance up to 50 mm including all lifts, leveling, ramming the foundation trenches removing roots of trees, all complete as per approved design , building as per specification & direction of E/I. Extra for earth work in hard soil as per specification and direction of E/I. | 61.53 | 38.23 | 29.07 | Per M3 | 112.53 | 3271.2471
3 5.1.10 | Providing coarse clean sand in filling in foundation trenches or in plinth including ramming and watering in layers not exceeding 150mm thick with all leads and lifts including cost of all materials, labour, royalty and taxes all complete as per building specification & direction of E/I.( Mode of measurement compacted volume). | 30.76 | 19.12 | 10.84 | Per M3 | 228.47 | 2476.6148
4 8.6.8 | Supplying and laying (properly as per design and drawing) rip-rap with good quality of Boulders duly packed including the cost of materials, royalty all taxes etc. but excluding the cost of carriage all complete as per specification and direction of E/I. | 51.68 | 32.12 | 18.2 | Per M3 | 1191.77 | 21690.214
5 5.3.2.1 | Providing PCC M 200 with nominal mix of (1:2:4) in foundation with approved quality of stone chips 20mm to 6mm size graded and clean coarse sand of F.M. 2.5 to 3 including screening, shuttering, mixing cement concrete in mixer and placing in position and ramming till compactin is achieved , curing side shuttering , taxes adn royalty all complete as per building specification and direction of E/I. | 55.93 | 33.98 | 21.67 | Per M3 | 6543.32 | 141793.7444
6 | Carriage of Materials
A | Local Sand 16 KM | 30.76 | 19.12 | 10.84 | Per M3 | 404.77 | 4387.7068
A(i) | Sand 47 KM | 25.17 | 15.29 | 9.3 | Per M3 | 765.85 | 7122.405
B | Stone Boulder 34 KM | 51.68 | 32.12 | 18.2 | Per M3 | 730.6 | 13296.92
C | Stone Chips (lead 20 KM) | 50.34 | 30.59 | 18.6 | Per M3 | 458.72 | 8532.192
D | Earth ( Lead upto 1 K.M ) | 61.53 | 38.23 | 29.04 | Per M3 | 167.7 | 4870.008
| BOQ Cost | [5 empty] | 207928.5921
Assistant Engineer Ranchi Municipal Corporation Ranchi

## Scheme No-41
RANCHI MUNICIPAL CORPORATION, RANCHI
BILL OF QUANTITY
Name of Work :-Construction of PCC road in Pundag from house of Kuddus to Nandlal sahu house Under ward no-38
SL.NO. | ITEMS OF WORK | 1 | 2 | QTY | Unit | Rate | Amount
1 | Labour for cleaning before this site complete as per specification and direction of E/I. | 4 | 3 | 4 | Each | 243.77 | 975.08
2 5.1.1 + 5.1.2 | Earth work in Excavation in foundation trenches in ordinary soil (vide classification of soil item A ) and disposal of excavated earth as obtained to a distance up to 50 mm including all lifts, leveling, ramming the foundation trenches removing roots of trees, all complete as per approved design , building as per specification & direction of E/I. Extra for earth work in hard soil as per specification and direction of E/I. | 61.53 | 38.23 | 68.31 | Per M3 | 112.53 | 7686.9243
3 5.1.10 | Providing coarse clean sand in filling in foundation trenches or in plinth including ramming and watering in layers not exceeding 150mm thick with all leads and lifts including cost of all materials, labour, royalty and taxes all complete as per building specification & direction of E/I.( Mode of measurement compacted volume). | 30.76 | 19.12 | 25.49 | Per M3 | 228.47 | 5823.7003
4 8.6.8 | Supplying and laying (properly as per design and drawing) rip-rap with good quality of Boulders duly packed including the cost of materials, royalty all taxes etc. but excluding the cost of carriage all complete as per specification and direction of E/I. | 51.68 | 32.12 | 42.83 | Per M3 | 1191.77 | 51043.5091
5 5.3.2.1 | Providing PCC M 200 with nominal mix of (1:2:4) in foundation with approved quality of stone chips 20mm to 6mm size graded and clean coarse sand of F.M. 2.5 to 3 including screening, shuttering, mixing cement concrete in mixer and placing in position and ramming till compactin is achieved , curing side shuttering , taxes adn royalty all complete as per building specification and direction of E/I. | 55.93 | 33.98 | 50.98 | Per M3 | 6543.32 | 333578.4536
6 | Carriage of Materials
A | Local Sand 16 KM | 30.76 | 19.12 | 25.49 | Per M3 | 404.77 | 10317.5873
A(i) | Sand 47 KM | 25.17 | 15.29 | 21.89 | Per M3 | 765.85 | 16764.4565
B | Stone Boulder 34 KM | 51.68 | 32.12 | 42.83 | Per M3 | 730.6 | 31291.598
C | Stone Chips (lead 20 KM) | 50.34 | 30.59 | 43.78 | Per M3 | 458.72 | 20082.7616
D | Earth ( Lead upto 1 K.M ) | 61.53 | 38.23 | 68.31 | Per M3 | 167.7 | 11455.587
| BOQ Cost | [5 empty] | 489019.6577
Assistant Engineer Ranchi Municipal Corporation Ranchi

## Scheme NO-42
RANCHI MUNICIPAL CORPORATION, RANCHI
BILL OF QUANTITY
Name of work:- Construction of Drain at Alkapuri in front of Amrit lok Apartment to Bye pass main road under ward no-38
SL.NO. | ITEMS OF WORK | 1 | 2 | 3 | 1 | 2 | QTY | Unit | Rate | Amount
1 | Labour for cleaning before this site complete as per specification and direction of E/I. | 2 | 2 | 1 | 4 | 5 | 4 | Each | 243.77 | 975.08
2 5.10.2 | Dismentling plain cement concrete or lime concrete -------- do----------- all complete as per specification and direction of E/I. | [5 empty] | 1.06 | Per M3 | 642.78 | 681.3468
2 5.1.1 + 5.1.2 | Earth work in Excavation in foundation trenches in ordinary soil (vide classification of soil item A ) and disposal of excavated earth as obtained to a distance up to 50 mm including all lifts, leveling, ramming the foundation trenches removing roots of trees, all complete as per approved design , building as per specification & direction of E/I. Extra for earth work in hard soil as per specification and direction of E/I. | 2.21 | 3.11 | 2.04 | 37.39 | 61.06 | 63.3744 | Per M3 | 112.53 | 7131.5212
3 5.1.10 | Providing coarse clean sand in filling in foundation trenches or in plinth including ramming and watering in layers not exceeding 150mm thick with all leads and lifts including cost of all materials, labour, royalty and taxes all complete as per building specification & direction of E/I.( Mode of measurement compacted volume). | 0.43 | 0.5 | 0.19 | 18.7 | 4.96 | 6.2 | Per M3 | 228.47 | 1416.514
4 8.6.8 | Supplying and laying (properly as per design and drawing) rip-rap with good quality of Boulders duly packed including the cost of materials, royalty all taxes etc. but excluding the cost of carriage all complete as per specification and direction of E/I. |  |  |  | 31.41 | 8.33 | 10.33 | Sqm | 1191.77 | 12310.9841
5 5.3.2 | Providing RCC M 1500 with nominal mix of (1:2:4) in foundation with approved quality of stone chips 20mm to 6mm size graded and clean coarse sand of F.M. 2.5 to 3 including screening, shuttering, mixing cement concrete in mixer and placing in position and ramming till compactin is achieved , curing side shuttering , taxes adn royalty all complete as per building specification and direction of E/I. | 1.02 | 1.19 | 0.47 |  | 6.6 | 8.7 | Per M3 | 5913.66 | 51448.842
6 5.2.34 | Providing random rubble stone masonry in C.M (1:4) in foundation and plinth with hammer dressed stone of less than 0.03 m3 in volume nad clean coarse sand of F.M. 2 to 2.5 including cost of screenign raking out joints to 20mm depth curing taxes and royalty all complete as per building specification and direction of E/I. |  |  |  |  | 16.99 | 22.52 | Per M3 | 2788.17 | 62789.5884
7 5.7.11 + 5.7.12 | Providing 25 mm thick cement plaster (1:4) with clean Course sand of F.M 1.5 and 1.5mm cement punning including Screening curing with all leads and lifts of water, scoffing taxes as per royalty all complete as per specification and direction of E/I |  |  |  |  | 145.5 | 182.5 | Sqm | 259.29 | 47320.425
8 5.3.30.1 | Providing R.C.C. (1:1.5:3) in precast cover slab over drain with approved quality of stone chips and clean coarse sand of F.M. 2.5 to 3 including curing, shuttering carrying the slab manually to site and laying in position all complete (but excluding the cost of reinforcement) taxes and royalty, all complete as per building specification and direction of E/I. |  |  |  |  | 11.33 | 12.5 | Per M3 | 6219.21 | 77740.125
9 5.5.5 (b) | Providing Tor steel reinforcement of 10mm, 12mm & 16mm dia bars as per approved design and drawing excluding carriage of Rods (straight or in coils) to work site, cutting, bending, and binding with annealed wire with cost of wire, removal of rust, placing the rods in position all complete as per building specification and direction of E/I. |  |  |  |  | 1.4 | 1.32 | MT | 53433.91 | 70532.7612
10 | Carriage of Materials
A | Local Sand 16 KM | 0.43 | 0.5 | 0.19 | 18.7 | 4.96 | 6.02 | Per M3 | 404.77 | 2436.7154
A(i) | Sand 47 KM | 2.73 | 3.96 | 1.19 | 16.05 | 16.84 | 15.68 | Per M3 | 765.85 | 12008.528
B | Stone Chips (lead 20 KM) | 3.37 | 3.93 | 1.63 | 32.1 | 15.76 | 7.84 | Per M3 | 458.72 | 3596.3648
C | Stone boulder 34 km |  |  |  | 31.41 | 25.3 | 32.8 | Per M3 | 730.6 | 23963.68
D | Earth ( Lead upto 1 K.M ) | 8.57 | 3.11 | 2.04 | 37.39 | 61.06 | 63.37 | Per M3 | 167.7 | 10627.149
| BOQ Cost | [8 empty] | 384979.6249
Assistant Engineer Ranchi Municipal Corporation Ranchi

## Scheme No-43
RANCHI MUNICIPAL CORPORATION, RANCHI
BILL OF QUANTITY
Name of Work :-Construction of P.C.C. Road from House of Sen Das to Pathak Jee in New Colony.
SL.NO. | ITEMS OF WORK | QTY | Unit | Rate | Amount
1 | Labour for cleaning before this site complete as per specification and direction of E/I. | 5 | Each | 243.77 | 1218.85
2 5.1.1 + 5.1.2 | Earth work in Excavation in foundation trenches in ordinary soil (vide classification of soil item A ) and disposal of excavated earth as obtained to a distance up to 50 mm including all lifts, leveling, ramming the foundation trenches removing roots of trees, all complete as per approved design , building as per specification & direction of E/I. Extra for earth work in hard soil as per specification and direction of E/I. | 193.52 | Per M3 | 112.43 | 21757.4536
3. 5.1.10 | Providing coarse clean sand in filling in foundation trenches or in plinth including ramming and watering in layers not exceeding 150mm thick with all leads and lifts including cost of all materials, labour, royalty and taxes all complete as per building specification & direction of E/I.( Mode of measurement compacted volume). | 46.02 | Per M3 | 228.47 | 10514.1894
4. 8.6.8 | Supplying and laying (properly as per design and drawing) rip-rap with good quality of Boulders duly packed including the cost of materials, royalty all taxes etc. but excluding the cost of carriage all complete as per specification and direction of E/I. | 76.7 | Per M3 | 1191.77 | 91408.759
5 5.3.2.1 | Providing PCC M 200 with nominal mix of (1:1.5:3) in foundation with approved quality of stone chips 20mm to 6mm size graded and clean coarse sand of F.M. 2.5 to 3 including screening, shuttering, mixing cement concrete in mixer and placing in position and ramming till compactin is achieved , curing side shuttering , taxes adn royalty all complete as per building specification and direction of E/I. | 70.8 | Per M3 | 6543.32 | 463267.056
6 | Carrige of Material
A | Sand 42 KM | 30.4 | Per M3 | 710.13 | 21587.952
B | Stone Boulder 29 km | 76.7 | Per M3 | 664.32 | 50953.344
C | Sand 18 KM | 46.02 | Per M3 | 431.25 | 19846.125
D | Stone Chips&dust (lead 15 KM) | 60.08 | Per M3 | 391.29 | 23508.7032
E | Earth ( Lead upto 01 K.M ) | 193.52 | Per M3 | 167.7 | 32453.304
| BOQ Cost |  |  |  | 736515.7362
Executive Engineer Ranchi Municipal Corporation Ranchi

## Scheme NO-44
RANCHI MUNICIPAL CORPORATION, RANCHI
BILL OF QUANTITY
Name of Work :-Construction of PCC road in A-type quarter Under ward no-44
SL.NO. | ITEMS OF WORK | 1 | 2 | QTY | Unit | Rate | Amount
1 5.1.1 + 5.1.2 | Earth work in Excavation in foundation trenches in ordinary soil (vide classification of soil item A ) and disposal of excavated earth as obtained to a distance up to 50 mm including all lifts, leveling, ramming the foundation trenches removing roots of trees, all complete as per approved design , building as per specification & direction of E/I. Extra for earth work in hard soil as per specification and direction of E/I. | 61.53 | 38.23 | 193.52 | Per M3 | 112.53 | 21776.8056
2 5.1.10 | Providing coarse clean sand in filling in foundation trenches or in plinth including ramming and watering in layers not exceeding 150mm thick with all leads and lifts including cost of all materials, labour, royalty and taxes all complete as per building specification & direction of E/I.( Mode of measurement compacted volume). | 30.76 | 19.12 | 46.02 | Per M3 | 228.47 | 10514.1894
3 8.6.8 | Supplying and laying (properly as per design and drawing) rip-rap with good quality of Boulders duly packed including the cost of materials, royalty all taxes etc. but excluding the cost of carriage all complete as per specification and direction of E/I. | 51.68 | 32.12 | 76.701 | Per M3 | 1191.77 | 91409.9508
4 5.3.2.1 | Providing PCC M 200 with nominal mix of (1:2:4) in foundation with approved quality of stone chips 20mm to 6mm size graded and clean coarse sand of F.M. 2.5 to 3 including screening, shuttering, mixing cement concrete in mixer and placing in position and ramming till compactin is achieved , curing side shuttering , taxes adn royalty all complete as per building specification and direction of E/I. | 55.93 | 33.98 | 70.801 | Per M3 | 6543.32 | 463273.5993
5 | Carriage of Materials
A | Local Sand 13 KM | 30.76 | 19.12 | 46.02 | Per M3 | 431.75 | 19869.135
A(i) | Sand 42 KM | 25.17 | 15.29 | 30.44 | Per M3 | 710.13 | 21616.3572
B | Stone Boulder 34 KM | 51.68 | 32.12 | 76.701 | Per M3 | 664.32 | 50954.0083
C | Stone Chips (lead 15 KM) | 50.34 | 30.59 | 60.89 | Per M3 | 391.29 | 23825.6481
D | Earth ( Lead upto 1 K.M ) | 61.53 | 38.23 | 193.52 | Per M3 | 167.7 | 32453.304
| BOQ Cost | [5 empty] | 735692.9977
Executive Engineer Ranchi Municipal Corporation Ranchi

## Scheme No-45
RANCHI MUNICIPAL CORPORATION, RANCHI
BILL OF QUANTITY
Name of Work :-Construction of Drain at Pawan Colony from House of Dolat ram to Main road Under ward no-45
SL.NO. | ITEMS OF WORK | 1 | 2 | 3 | QTY | Unit | Rate | Amount
1 | Labour for cleaning before this site complete as per specification and direction of E/I. | 2 | 2 | 1 | 5 | Each | 243.77 | 1218.85
2 5.10.3 | Dismantling RCC work ----------------- do ------------- all complete as per specification and direction of E/I. |  |  |  | 5.92 | CUM | 642.78 | 3805.2576
3 5.1.1 + 5.1.2 | Earth work in Excavation in foundation trenches in ordinary soil (vide classification of soil item A ) and disposal of excavated earth as obtained to a distance up to 50 mm including all lifts, leveling, ramming the foundation trenches removing roots of trees, all complete as per approved design , building as per specification & direction of E/I. Extra for earth work in hard soil as per specification and direction of E/I. | 2.21 | 3.11 | 2.04 | 51.72 | Per M3 | 112.53 | 5820.0516
4 5.1.10 | Providing coarse clean sand in filling in foundation trenches or in plinth including ramming and watering in layers not exceeding 150mm thick with all leads and lifts including cost of all materials, labour, royalty and taxes all complete as per building specification & direction of E/I.( Mode of measurement compacted volume). | 0.43 | 0.5 | 0.19 | 4.71 | Per M3 | 228.47 | 1076.0937
5 8.6.8 | Supplying and laying (properly as per design and drawing) rip-rap with good quality of Boulders duly packed including the cost of materials, royalty all taxes etc. but excluding the cost of carriage all complete as per specification and direction of E/I. |  |  |  | 7.9 | Sqm | 1191.77 | 9414.983
6 5.3.2 | Providing PCC M 150 with nominal mix of (1:2:4) in foundation with approved quality of stone chips 20mm to 6mm size graded and clean coarse sand of F.M. 2.5 to 3 including screening, shuttering, mixing cement concrete in mixer and placing in position and ramming till compactin is achieved , curing side shuttering , taxes adn royalty all complete as per building specification and direction of E/I. | 1.02 | 1.19 | 0.47 | 25.49 | Per M3 | 6543.32 | 166789.2268
7 5.3.30.1 | Providing R.C.C. (1:1.5:3) in precast cover slab over drain with approved quality of stone chips and clean coarse sand of F.M. 2.5 to 3 including curing, shuttering carrying the slab manually to site and laying in position all complete (but excluding the cost of reinforcement) taxes and royalty, all complete as per building specification and direction of E/I. |  |  |  | 9.72 | Sqm | 6219.21 | 60450.7212
8 5.5.5 (b) | Providing Tor steel reinforcement of 10mm, 12mm & 16mm dia bars as per approved design and drawing excluding carriage of Rods (straight or in coils) to work site, cutting, bending, and binding with annealed wire with cost of wire, removal of rust, placing the rods in position all complete as per building specification and direction of E/I. |  |  |  | 3.57 | MT | 53433.91 | 190759.0587
9 | Carriage of Materials
A | Local Sand 18 KM | 0.43 | 0.5 | 0.19 | 4.71 | Per M3 | 431.75 | 2033.5425
A(i) | Sand 42 KM | 2.73 | 3.96 | 1.19 | 15.13 | Per M3 | 710.13 | 10744.2669
B | Stone Chips (lead 15 KM) | 3.37 | 3.93 | 1.63 | 30.26 | Per M3 | 391.29 | 11840.4354
C | Stone boulder 29 km |  |  |  | 7.9 | Per M3 | 664.32 | 5248.128
D | Earth ( Lead upto 1 K.M ) | 8.57 | 3.11 | 2.04 | 57.64 | Per M3 | 167.71 | 9666.8044
| BOQ Cost | [6 empty] | 478867.4198
Assistant Engineer Ranchi Municipal Corporation Ranchi

## Scheme -46
RANCHI MUNICIPAL CORPORATION, RANCHI
BILL OF QUANTITY
Name of Work :-XkkSjh 'kadj uxj esa vk'khZokn ls vt; izdk'k ds ?kj rd ,oa vkxs eksM+ rd iFk fuekZ.k dk;ZA
SL.NO. | ITEMS OF WORK | 1 | 2 | QTY | Unit | Rate | Amount
1 | Labour for cleaning before this site complete as per specification and direction of E/I. | 4 | 3 | 3 | Each | 243.77 | 731.31
2 5.1.1 + 5.1.2 | Earth work in Excavation in foundation trenches in ordinary soil (vide classification of soil item A ) and disposal of excavated earth as obtained to a distance up to 50 mm including all lifts, leveling, ramming the foundation trenches removing roots of trees, all complete as per approved design , building as per specification & direction of E/I. Extra for earth work in hard soil as per specification and direction of E/I. | 61.53 | 38.23 | 28.46 | Per M3 | 112.53 | 3202.6038
3 5.1.10 | Providing coarse clean sand in filling in foundation trenches or in plinth including ramming and watering in layers not exceeding 150mm thick with all leads and lifts including cost of all materials, labour, royalty and taxes all complete as per building specification & direction of E/I.( Mode of measurement compacted volume). | 30.76 | 19.12 | 10.63 | Per M3 | 228.47 | 2428.6361
4 8.6.8 | Supplying and laying (properly as per design and drawing) rip-rap with good quality of Boulders duly packed including the cost of materials, royalty all taxes etc. but excluding the cost of carriage all complete as per specification and direction of E/I. | 51.68 | 32.12 | 17.7 | Per M3 | 1191.77 | 21094.329
5 5.3.2.1 | Providing PCC M 200 with nominal mix of (1:1.5:3) in foundation with approved quality of stone chips 20mm to 6mm size graded and clean coarse sand of F.M. 2.5 to 3 including screening, shuttering, mixing cement concrete in mixer and placing in position and ramming till compactin is achieved , curing side shuttering , taxes adn royalty all complete as per building specification and direction of E/I. | 55.93 | 33.98 | 75.47 | Per M3 | 6543.32 | 493824.3604
6 | Carriage of Materials | [5 empty] | 0
A | Local Sand 16 KM | 30.76 | 19.12 | 10.63 | Per M3 | 431.75 | 4589.5025
A(i) | Sand KM | 25.17 | 15.29 | 32.46 | Per M3 | 710.13 | 23050.8198
B | Stone Boulder B24 KM | 51.68 | 32.12 | 17.7 | Per M3 | 664.32 | 11758.464
C | Stone Chips (lead KM) | 50.34 | 30.59 | 64.91 | Per M3 | 391.29 | 25398.6339
| Earth ( Lead upto 1 K.M ) | 61.53 | 38.23 | 28.46 | Per M3 | 167.7 | 4772.742
| BOQ Cost | [5 empty] | 590851.4015
Assistant Engineer Ranchi Municipal Corporation Ranchi

## Scheme No-47
RANCHI MUNICIPAL CORPORATION, RANCHI
BILL OF QUANTITY
Name of Work :-okMZ la0 47 ds vUrxZr uksFkZ vkWfQl ikM+k esa vkyksd JhokLro ds ?kj ls ikuh Vadh rd iFk fuekZ.k dk;ZA
SL.NO. | ITEMS OF WORK | 1 | 2 | QTY | Unit | Rate | Amount
1 | Labour for cleaning before this site complete as per specification and direction of E/I. | 4 | 3 | 3 | Each | 243.77 | 731.31
2 5.1.1 + 5.1.2 | Earth work in Excavation in foundation trenches in ordinary soil (vide classification of soil item A ) and disposal of excavated earth as obtained to a distance up to 50 mm including all lifts, leveling, ramming the foundation trenches removing roots of trees, all complete as per approved design , building as per specification & direction of E/I. Extra for earth work in hard soil as per specification and direction of E/I. | 61.53 | 38.23 | 5.7 | Per M3 | 112.53 | 641.421
3 5.1.10 | Providing coarse clean sand in filling in foundation trenches or in plinth including ramming and watering in layers not exceeding 150mm thick with all leads and lifts including cost of all materials, labour, royalty and taxes all complete as per building specification & direction of E/I.( Mode of measurement compacted volume). | 30.76 | 19.12 | 4.25 | Per M3 | 228.47 | 970.9975
4 8.6.8 | Supplying and laying (properly as per design and drawing) rip-rap with good quality of Boulders duly packed including the cost of materials, royalty all taxes etc. but excluding the cost of carriage all complete as per specification and direction of E/I. | 51.68 | 32.12 | 7.14 | Per M3 | 1191.77 | 8509.2378
5 5.3.2.1 | Providing PCC M 200 with nominal mix of (1:2:4) in foundation with approved quality of stone chips 20mm to 6mm size graded and clean coarse sand of F.M. 2.5 to 3 including screening, shuttering, mixing cement concrete in mixer and placing in position and ramming till compactin is achieved , curing side shuttering , taxes adn royalty all complete as per building specification and direction of E/I. | 55.93 | 33.98 | 54.4 | Per M3 | 6543.32 | 355956.608
6 | Carriage of Materials
A | Local Sand 18 KM | 30.76 | 19.12 | 4.25 | Per M3 | 431.75 | 1834.9375
A(i) | Sand 42 KM | 25.17 | 15.29 | 23.37 | Per M3 | 710.13 | 16595.7381
B | Stone Boulder 29 KM | 51.68 | 32.12 | 7.1 | Per M3 | 664.32 | 4716.672
C | Stone Chips (lead 15 KM) | 50.34 | 30.59 | 46.74 | Per M3 | 391.29 | 18288.8946
D | Earth ( Lead upto 1 K.M ) | 61.53 | 38.23 | 5.7 | Per M3 | 167.7 | 955.89
| BOQ Cost | [5 empty] | 409201.7065
Executive Engineer Ranchi Municipal Corporation Ranchi

## Scheme No-48
RANCHI MUNICIPAL CORPORATION, RANCHI
BILL OF QUANTITY
Name of work:- okMZ la0 47 ds vUrxZr xkSjh 'kadj uxj esa d`".kk ?kks"k ls Hkxoku nkl rd ,oa muds lkeus ls uhps rd ukyh fuekZ.k dk;ZA
SL.NO. | ITEMS OF WORK | 1 | 2 | 3 | 1 | 2 | QTY | Unit | Rate | Amount
1 | Labour for cleaning before this site complete as per specification and direction of E/I. | 2 | 2 | 1 | 4 | 5 | 3 | Each | 243.77 | 731.31
2 5.1.1 + 5.1.2 | Earth work in Excavation in foundation trenches in ordinary soil (vide classification of soil item A ) and disposal of excavated earth as obtained to a distance up to 50 mm including all lifts, leveling, ramming the foundation trenches removing roots of trees, all complete as per approved design , building as per specification & direction of E/I. Extra for earth work in hard soil as per specification and direction of E/I. | 2.21 | 3.11 | 2.04 | 37.39 | 61.06 | 65.43 | Per M3 | 112.53 | 7362.8379
3 5.1.10 | Providing coarse clean sand in filling in foundation trenches or in plinth including ramming and watering in layers not exceeding 150mm thick with all leads and lifts including cost of all materials, labour, royalty and taxes all complete as per building specification & direction of E/I.( Mode of measurement compacted volume). | 0.43 | 0.5 | 0.19 | 18.7 | 4.96 | 5.32 | Per M3 | 228.47 | 1215.4604
4 8.6.8 | Supplying and laying (properly as per design and drawing) rip-rap with good quality of Boulders duly packed including the cost of materials, royalty all taxes etc. but excluding the cost of carriage all complete as per specification and direction of E/I. |  |  |  | 31.41 | 8.33 | 8.93 | Sqm | 1191.77 | 10642.5061
5 5.3.2 | Providing PCC M 200 with nominal mix of (1:1.5:3) in foundation with approved quality of stone chips 20mm to 6mm size graded and clean coarse sand of F.M. 2.5 to 3 including screening, shuttering, mixing cement concrete in mixer and placing in position and ramming till compactin is achieved , curing side shuttering , taxes adn royalty all complete as per building specification and direction of E/I. | 1.02 | 1.19 | 0.47 |  | 6.6 | 7.7 | Per M3 | 5913.66 | 45535.182
6 5.2.34 | Providing random rubble stone masonry in C.M (1:4) in foundation and plinth with hammer dressed stone of less than 0.03 m3 in volume nad clean coarse sand of F.M. 2 to 2.5 including cost of screenign raking out joints to 20mm depth curing taxes and royalty all complete as per building specification and direction of E/I. |  |  |  |  | 16.99 | 21.25 | Per M3 | 2788.17 | 59248.6125
7 5.7.11 + 5.7.12 | Providing 25 mm thick cement plaster (1:4) with clean Course sand of F.M 1.5 and 1.5mm cement punning including Screening curing with all leads and lifts of water, scoffing taxes as per royalty all complete as per specification and direction of E/I |  |  |  |  | 145.5 | 147.1 | Sqm | 259.29 | 38141.559
8 5.3.30.1 | Providing R.C.C. (1:1.5:3) in precast cover slab over drain with approved quality of stone chips and clean coarse sand of F.M. 2.5 to 3 including curing, shuttering carrying the slab manually to site and laying in position all complete (but excluding the cost of reinforcement) taxes and royalty, all complete as per building specification and direction of E/I. |  |  |  |  | 11.33 | 10.63 | Per M3 | 6219.31 | 66111.2653
9 5.5.5 (b) | Providing Tor steel reinforcement of 10mm, 12mm & 16mm dia bars as per approved design and drawing excluding carriage of Rods (straight or in coils) to work site, cutting, bending, and binding with annealed wire with cost of wire, removal of rust, placing the rods in position all complete as per building specification and direction of E/I. |  |  |  |  | 1.4 | 1.13 | MT | 53433.91 | 60380.3183
10 | Carriage of Materials
A | Local Sand 18 KM | 0.43 | 0.5 | 0.19 | 18.7 | 4.96 | 5.32 | Per M3 | 431.75 | 2296.91
A(i) | Sand 42 KM | 2.73 | 3.96 | 1.19 | 16.05 | 16.84 | 18.774 | Per M3 | 710.13 | 13331.9806
B | Stone Chips (lead 15 KM) | 3.37 | 3.93 | 1.63 | 32.1 | 15.76 | 16.108 | Per M3 | 391.29 | 6302.8993
C | Stone boulder 29 km |  |  |  | 31.41 | 25.3 | 30.2 | Per M3 | 664.32 | 20062.464
D | Earth ( Lead upto 1 K.M ) | 8.57 | 3.11 | 2.04 | 37.39 | 61.06 | 65.43 | Per M3 | 167.7 | 10972.611
| BOQ Cost | [8 empty] | 342335.9164
Assistant Engineer Ranchi Municipal Corporation Ranchi

## Scheme No-49
RANCHI MUNICIPAL CORPORATION, RANCHI
BILL OF QUANTITY
;kstuk dk uke%& okMZ la0 47 ds vUrxZr ts0,e0ts0 Ldwy ds cxy ls ekW nqxkZ ,ikVZesUV rd dkyhdj.k iFk lq/kkj dk;ZA
SL.NO. | ITEMS OF WORK | 1 | 2 | T Qty. | AMOUNT | Qty. | UNIT | RATE | AMOUNT
1 5.1 | Prime coat (Providing and applying primer coat with bitumen emulsion on prepared surface of granular Base including clearing of road surface and spraying primer at the rate of 0.60 kg/sqm using mechanical means.) | 6505.58 | 2200.75 | 8706.33 | 252483.57 | 743.49 | Sqm | 29 | 21561.21
2 5.2 | Providing and applying Tack coat with bituminous emulsion using emulsion pressure distributor at the rate of 0.20 kg per sqm on the prepared bituminous/granular surface cleaned with mechnical broom. | 13011.16 | 4401.49 | 17412.65 | 174126.5 | 743.49 | Sqm | 10 | 7434.9
3 5.3 (ii) | Bituminous Macadam (Providing and laying bituminous macadam with 100-120 TPH hot mix plant producing and average output of 75 tonnes per hour using crushed aggregates of specified grading premixed with bituminous binder, transported to site, laid over a previously prepared surface with paver finisher to the required grade, level and aligment and rolled as per clauses 501.7 to achieve the desired compaction) |  |  |  |  | 44.594 | Per M3 | 5636 | 251331.784
4 5.8 (i) | Bituminous Concrete (Providing and laying bituminous concrete with 100-120 TPH bath type hot mix plant producing an average output of 75 tonnes pe hour using crushed aggregates of specified grading premixed with bituminous binder @5.4 to 5.6% of mix and filler transportiong the hot mix ot work site laying with a gydrostatic paver finisher with sensor control to the required grade level and alignment rolling with smooth wheeled vibratory and tandem rollers to achieve the desired compaction as per MoRTH specification clause No-509 complete in all respects) . | 263.67 | 89.2 | 352.87 | 2729449.45 | 29.73 | CUM | 7735 | 229961.55
5 | Carriage of Materials by mechanical means including loading unloading and stacking at site.
A | Stone Aggregat (Lead upto 15 KM) | 626.105 |  | 626.105 | 244988.6255 | 107.37 | Per M3 | 391.29 | 42012.8073
| Boq Cost | [7 empty] | 552302.2513
Executive Engineer
Ranchi Municipal Corporation
Ranchi

## Scheme No0-50
RANCHI MUNICIPAL CORPORATION, RANCHI
BILL OF QUANTITY
Name of Work :- Construction of PCC road from Chhotu lohar house to charka munda house at jorar in under ward no-49
| ITEMS OF WORK | QTY | UNIT | RATE | AMOUNT
1 | Labour for cleaning the work site before and after work etc. | 2 | Each | 243.77 | 487.54
2 5.1.1 + 5.1.2 | Earth work in Excavation in foundation trenches in ordinary soil (vide classification of soil item A ) and disposal of excavated earth as obtained to a distance up to 50 mm including all lifts, leveling, ramming the foundation trenches removing roots of trees, all complete as per approved design , building as per specification & direction of E/I. Extra for earth work in hard soil as per specification and direction of E/I. | 101.37 | Per M3 | 112.53 | 11407.1661
3 5.1.10 | Providing coarse clean sand in filling in foundation trenches or in plinth including ramming and watering in layers not exceeding 150mm thick with all leads and lifts including cost of all materials, labour, royalty and taxes all complete as per building specification & direction of E/I.( Mode of measurement compacted volume). | 25.34 | Per M3 | 228.47 | 5789.4298
4 8.6.8 | Supplying and laying (properly as per design and drawing) rip-rap with good quality of Boulders duly packed including the cost of materials, royalty all taxes etc. but excluding the cost of carriage all complete as per specification and direction of E/I. | 42.58 | Per M3 | 1191.77 | 50745.5666
5 5.3.2.1 | Providing PCC M 200 with nominal mix of (1:1.5:3) in foundation with approved quality of stone chips 20mm to 6mm size graded and clean coarse sand of F.M. 2.5 to 3 including screening, shuttering, mixing cement concrete in mixer and placing in position and ramming till compactin is achieved , curing side shuttering , taxes adn royalty all complete as per building specification and direction of E/I. | 50.69 | Per M3 | 6543.32 | 331680.8908
6 | Carriage of Materials
A | Local Sand 18 KM | 25.34 | Per M3 | 431.75 | 10940.545
A | Sand 42 KM | 21.8 | Per M3 | 710.13 | 15480.834
B | Stone Boulder 29 Km | 42.58 | Per M3 | 664.32 | 28286.7456
C | Stone Chips (Lead 15 KM) | 43.59 | Per M3 | 391.29 | 17056.3311
D | Earth ( Lead upto 1 K.M ) | 101.37 | Per M3 | 167.7 | 16999.749
488874.798
Assistant Engineer Ranchi Municipal Corporation Ranchi
.

## Scheme No-51
RANCHI MUNICIPAL CORPORATION, RANCHI
BILL OF QUANTITY
Name of Work :- Construction of Masonry drain from Shani Sanga house to Shyam Munda House in Under ward no-49
SL.NO. | ITEMS OF WORK | 1 | 2 | 3 | Qty. | UNIT | RATE | AMOUNT
1 | Labour for cleaning before this site complete as per specification and direction of E/I. | 5 | 5 | 5 | 2 | Each | 243.77 | 487.54
2 5.1.1 + 5.1.2 | Earth work in Excavation in foundation trenches in ordinary soil (vide classification of soil item A ) and disposal of excavated earth as obtained to a distance up to 50 mm including all lifts, leveling, ramming the foundation trenches removing roots of trees, all complete as per approved design , building as per specification & direction of E/I. Extra for earth work in hard soil as per specification and direction of E/I. | 76.05 | 76.58 | 42.49 | 76.46 | Per M3 | 112.53 | 8604.0438
3 5.1.10 | Providing coarse clean sand in filling in foundation trenches or in plinth including ramming and watering in layers not exceeding 150mm thick with all leads and lifts including cost of all materials, labour, royalty and taxes all complete as per building specification & direction of E/I.( Mode of measurement compacted volume). | 22.66 | 26.34 | 3.55 | 7.65 | Per M3 | 228.47 | 1747.7955
4 8.6.8 | Supplying and laying (properly as per design and drawing) rip-rap with good quality of Boulders duly packed including the cost of materials, royalty all taxes etc. but excluding the cost of carriage all complete as per specification and direction of E/I. | 38.07 | 42.35 | 5.95 | 12.84 | Per M3 | 1191.77 | 15302.3268
5 5.3.2 | Providing PCC M 150 with nominal mix of (1:2:4) in foundation with approved quality of stone chips 20mm to 6mm size graded and clean coarse sand of F.M. 2.5 to 3 including screening, shuttering, mixing cement concrete in mixer and placing in position and ramming till compactin is achieved , curing side shuttering , taxes adn royalty all complete as per building specification and direction of E/I. | 3.4 |  | 10.1 | 11.11 | Per M3 | 5913.66 | 65700.7626
6 5.2.34 | Providing random rubble stone masonry in C.M (1:4) in foundation and plinth with hammer dressed stone of less than 0.03 m3 in volume nad clean coarse sand of F.M. 2 to 2.5 including cost of screenign raking out joints to 20mm depth curing taxes and royalty all complete as per building specification and direction of E/I. | 6.8 |  | 37.17 | 27.12 | Per M3 | 2788.17 | 75615.1704
7 5.7.11 + 5.7.12 | Providing 2.5 mm thick cement plaster (1:4) with clean Course sand of F.M 1.5 and 1.5mm cement punning including Screening curing with all leads and lifts of water, scoffing taxes as per royalty all complete as per specification and direction of E/I | 13.6 |  | 46.5 | 167.27 | Sqm | 259.29 | 43371.4383
8 5.3.30.1 | Providing Precast R.C.C. M-200 in nominal mix (1:1.5:3) in slab with approved quality of stone metal grade III (50mm to 25mm size) and clean coarse sand to F.M 2.5 to 3 including screening, shuttering, mixing cement concrete in mixer and placing in position, vibrating, striking, curing, taxes and royalty all complete as per building specification and direction of E/I | 5.63 |  |  | 0.71 | Per M3 | 6219.21 | 4415.6391
9 5.5.5 | Providing Tor steel reinforcement of 10mm, 12mm & 16mm dia bars as per approved design and drawing excluding carriage of Rods (straight or in coils) to work site, cutting, bending, and binding with annealed wire with cost of wire, removal of rust, placing the rods in position all complete as per building specification and direction of E/I. | 0.696 | 1.39 |  | 0.076 | MT | 53433.91 | 4060.9772
10 | Carriage of Materials
A | Local sand 18 KM | 22.66 | 26.34 | 3.55 | 7.65 | Per M3 | 431.75 | 3302.8875
A(i) | sand 42 KM | 6.9145 | 73.73 | 20.14 | 21.24 | Per M3 | 710.13 | 15083.1612
B | Stone Boulder 29 Km | 44.9 | 42.4 | 43.1 | 39.96 | Per M3 | 664.32 | 26546.2272
C | Stone Chips (Lead 15 KM) | 7.909 | 147.45 | 9.08 | 10.61 | Per M3 | 391.29 | 4151.5869
D | Earth ( Lead upto 1 K.M ) | 76.05 | 80.37 | 42.49 | 76.46 | Per M3 | 167.7 | 12822.342
281211.8985
Assistant Engineer Ranchi Municipal Corporation Ranchi

## Scheme NO-52
RANCHI MUNICIPAL CORPORATION, RANCHI
BILL OF QUANTITY
Name of work:- Construction of 375'0" long masonry Drain at Veer Kunwar Singh colony, Hinoo from house of Saryu Pandey to Ajay Gupta ward no-52 Under RMC.
SL.NO. | ITEMS OF WORK | 1 | 2 | 3 | 1 | 2 | QTY | Unit | Rate | Amount
1 | Labour for cleaning before this site complete as per specification and direction of E/I. | 2 | 2 | 1 | 4 | 5 | 4 | Each | 243.77 | 975.08
2 5.1.1 + 5.1.2 | Earth work in Excavation in foundation trenches in ordinary soil (vide classification of soil item A ) and disposal of excavated earth as obtained to a distance up to 50 mm including all lifts, leveling, ramming the foundation trenches removing roots of trees, all complete as per approved design , building as per specification & direction of E/I. Extra for earth work in hard soil as per specification and direction of E/I. | 2.21 | 3.11 | 2.04 | 37.39 | 61.06 | 87.61 | Per M3 | 112.53 | 9858.7533
3 5.1.10 | Providing coarse clean sand in filling in foundation trenches or in plinth including ramming and watering in layers not exceeding 150mm thick with all leads and lifts including cost of all materials, labour, royalty and taxes all complete as per building specification & direction of E/I.( Mode of measurement compacted volume). | 0.43 | 0.5 | 0.19 | 18.7 | 4.96 | 7.3 | Per M3 | 228.47 | 1667.831
4 8.6.8 | Supplying and laying (properly as per design and drawing) rip-rap with good quality of Boulders duly packed including the cost of materials, royalty all taxes etc. but excluding the cost of carriage all complete as per specification and direction of E/I. |  |  |  | 31.41 | 8.33 | 12.26 | Sqm | 1191.77 | 14611.1002
5 5.3.2 | Providing PCC M 150 with nominal mix of (1:2:4) in foundation with approved quality of stone chips 20mm to 6mm size graded and clean coarse sand of F.M. 2.5 to 3 including screening, shuttering, mixing cement concrete in mixer and placing in position and ramming till compactin is achieved , curing side shuttering , taxes adn royalty all complete as per building specification and direction of E/I. | 1.02 | 1.19 | 0.47 |  | 6.6 | 12.34 | Per M3 | 5913.66 | 72974.5644
6 5.2.34 | Providing random rubble stone masonry in C.M (1:4) in foundation and plinth with hammer dressed stone of less than 0.03 m3 in volume nad clean coarse sand of F.M. 2 to 2.5 including cost of screenign raking out joints to 20mm depth curing taxes and royalty all complete as per building specification and direction of E/I. |  |  |  |  | 16.99 | 35.84 | Per M3 | 2788.17 | 99928.0128
7 5.7.11 + 5.7.12 | Providing 25 mm thick cement plaster (1:4) with clean Course sand of F.M 1.5 and 1.5mm cement punning including Screening curing with all leads and lifts of water, scoffing taxes as per royalty all complete as per specification and direction of E/I |  |  |  |  | 145.5 | 264.08 | Sqm | 214.12 | 56544.8096
8 5.3.30.1 | Providing R.C.C. (1:1.5:3) in precast cover slab over drain with approved quality of stone chips and clean coarse sand of F.M. 2.5 to 3 including curing, shuttering carrying the slab manually to site and laying in position all complete (but excluding the cost of reinforcement) taxes and royalty, all complete as per building specification and direction of E/I. |  |  |  |  | 11.33 | 12.55 | Per M3 | 6219.31 | 78052.3405
9 5.5.5 (b) | Providing Tor steel reinforcement of 10mm, 12mm & 16mm dia bars as per approved design and drawing excluding carriage of Rods (straight or in coils) to work site, cutting, bending, and binding with annealed wire with cost of wire, removal of rust, placing the rods in position all complete as per building specification and direction of E/I. |  |  |  |  | 1.4 | 0.42 | MT | 53433.91 | 22442.2422
10 | Carriage of Materials
A | Local Sand 18 KM | 0.43 | 0.5 | 0.19 | 18.7 | 4.96 | 7.3 | Per M3 | 431.74 | 3151.702
A(i) | Sand 42 KM | 2.73 | 3.96 | 1.19 | 16.05 | 16.84 | 5.55 | Per M3 | 710.14 | 3941.277
B | Stone Chips (lead 15 KM) | 3.37 | 3.93 | 1.63 | 32.1 | 15.76 | 11.11 | Per M3 | 391.28 | 4347.1208
C | Stone boulder 29 km |  |  |  | 31.41 | 25.3 | 48.1 | Per M3 | 664.32 | 31953.792
D | Earth ( Lead upto 1 K.M ) | 8.57 | 3.11 | 2.04 | 37.39 | 61.06 | 87.61 | Per M3 | 167.7 | 14692.197
| BOQ Cost | [8 empty] | 415140.8228
Assistant Engineer Ranchi Municipal Corporation Ranchi

## Scheme No-53
RANCHI MUNICIPAL CORPORATION, RANCHI
BILL OF QUANTITY
Name of work:- okMZ la0 52 ds vUrxZr NksVk ?kk?kjk esa e<okk frdhZ ds ?kj ls dcz rd ih0lh0lh0 iFk fuekZ.k dk;ZA
SL.NO. | ITEMS OF WORK | 1 | 2 | 3 | 1 | 2 | QTY | Unit | Rate | Amount
1 | Labour for cleaning before this site complete as per specification and direction of E/I. | 2 | 2 | 1 | 4 | 5 | 2 | Each | 243.77 | 487.54
2 5.1.1 + 5.1.2 | Earth work in Excavation in foundation trenches in ordinary soil (vide classification of soil item A ) and disposal of excavated earth as obtained to a distance up to 50 mm including all lifts, leveling, ramming the foundation trenches removing roots of trees, all complete as per approved design , building as per specification & direction of E/I. Extra for earth work in hard soil as per specification and direction of E/I. | 2.21 | 3.11 | 2.04 | 37.39 | 61.06 | 33.85 | Per M3 | 112.53 | 3809.1405
3 5.1.10 | Providing coarse clean sand in filling in foundation trenches or in plinth including ramming and watering in layers not exceeding 150mm thick with all leads and lifts including cost of all materials, labour, royalty and taxes all complete as per building specification & direction of E/I.( Mode of measurement compacted volume). | 0.43 | 0.5 | 0.19 | 18.7 | 4.96 | 11.05 | Per M3 | 228.47 | 2524.5935
4 8.6.8 | Supplying and laying (properly as per design and drawing) rip-rap with good quality of Boulders duly packed including the cost of materials, royalty all taxes etc. but excluding the cost of carriage all complete as per specification and direction of E/I. |  |  |  | 31.41 | 8.33 | 18.41 | Sqm | 1191.77 | 21940.4857
5 5.3.2 | Providing PCC M 200 with nominal mix of (1:1.5:3) in foundation with approved quality of stone chips 20mm to 6mm size graded and clean coarse sand of F.M. 2.5 to 3 including screening, shuttering, mixing cement concrete in mixer and placing in position and ramming till compactin is achieved , curing side shuttering , taxes adn royalty all complete as per building specification and direction of E/I. | 1.02 | 1.19 | 0.47 |  | 6.6 | 22.26 | Per M3 | 6543.32 | 145654.3032
6 5.2.34 | Providing random rubble stone masonry in C.M (1:4) in foundation and plinth with hammer dressed stone of less than 0.03 m3 in volume nad clean coarse sand of F.M. 2 to 2.5 including cost of screenign raking out joints to 20mm depth curing taxes and royalty all complete as per building specification and direction of E/I. |  |  |  |  | 16.99 | 1.703 | Per M3 | 2788.17 | 4748.2535
7 5.7.11 + 5.7.12 | Providing 25 mm thick cement plaster (1:4) with clean Course sand of F.M 1.5 and 1.5mm cement punning including Screening curing with all leads and lifts of water, scoffing taxes as per royalty all complete as per specification and direction of E/I |  |  |  |  | 145.5 | 9.666 | Sqm | 259.29 | 2506.2971
8 5.3.30.1 | Providing R.C.C. (1:1.5:3) in precast cover slab over drain with approved quality of stone chips and clean coarse sand of F.M. 2.5 to 3 including curing, shuttering carrying the slab manually to site and laying in position all complete (but excluding the cost of reinforcement) taxes and royalty, all complete as per building specification and direction of E/I. |  |  |  |  | 11.33 | 1.133 | Per M3 | 6219.31 | 7046.4782
9 5.5.5 (b) | Providing Tor steel reinforcement of 10mm, 12mm & 16mm dia bars as per approved design and drawing excluding carriage of Rods (straight or in coils) to work site, cutting, bending, and binding with annealed wire with cost of wire, removal of rust, placing the rods in position all complete as per building specification and direction of E/I. |  |  |  |  | 1.4 | 0.14 | MT | 53433.91 | 7480.7474
10 | Carriage of Materials
A | Local Sand 18 KM | 0.43 | 0.5 | 0.19 | 18.7 | 4.96 | 11.05 | Per M3 | 431.75 | 4770.8375
A(i) | Sand 42 KM | 2.73 | 3.96 | 1.19 | 16.05 | 16.84 | 11.03 | Per M3 | 710.13 | 7832.7339
B | Stone Chips (lead 15 KM) | 3.37 | 3.93 | 1.63 | 32.1 | 15.76 | 20.12 | Per M3 | 391.29 | 7872.7548
C | Stone boulder 29 km |  |  |  | 31.41 | 25.3 | 20.113 | Per M3 | 664.32 | 13361.4682
D | Earth ( Lead upto 1 K.M ) | 8.57 | 3.11 | 2.04 | 37.39 | 61.06 | 33.85 | Per M3 | 167.7 | 5676.645
| BOQ Cost | [8 empty] | 235712.2785
Assistant Engineer Ranchi Municipal Corporation Ranchi