## Sheet1 (hidden)
RANCHI MUNICIPAL CORPORATION, RANCHI
Name of Work :- Improvement of PCC Road in Vidyanagar near Ravindra Singh house under ward no. 34
Sl. No. | Items of work | Nos | Length | Width | Height/Depth | Qnty. | Unit | Rate | Amount
1 | Labour for Cleaning Before and After Work……Do….. E/I | 10 |  |  |  | 10 | Each | 326.85 | 3268.5
2. 5.3.1.1 | Providing and Layng in Position cement concrete of specified grade excluding the cost of centring and shuttering……All work Upto plinth Level: 1:1.5:3 (1 Cement :1.5 Coarse Cement sand (Zone III): 3 Graded stone agregate 20 mm nominal Size)
|  | 1 | 700 | 11 | 0.5 | 3850 | cft
|  | 1 | 160 | 12 | 0.5 | 960 | cft
[6 empty] | 4810 | cft
|  | Patch Work 5% |  |  |  | 240.5 | cft
[5 empty] | Total | 5050.5 | cft
[5 empty] | or | 143.04 | m3 | 4961.73 | 709726
3 5.3.17.1 | Centering and Shuttering including struting,propping etc and removal of from for
Foundation, footing s bases of Coloumns etc for mass Concrete
|  | 2 | 860 | 0.5 |  | 860 | Sft
[5 empty] | Total | 860 | Sft
[5 empty] | or | 79.93 | M2 | 194.5 | 15546
4 | Carriage of Materials
(i) | Sand (Lead Upto 49 km) |  |  |  |  | 61.37 | M3 | 848.82 | 52092
(ii) | Stone Chips (Lead 22 KM) |  |  |  |  | 122.74 | M3 | 447.06 | 54873
| Total | [7 empty] | 832237
| Add 18 % Labour Cess (+) | [7 empty] | 149802.66
| G. Total | [7 empty] | 982039.66
| Add 1% Labour Cess (+) | [7 empty] | 9820
| G. Total | [7 empty] | 991859.66
| Say | [7 empty] | 991900

## Sheet2 (hidden)
Material Statement
Sl.No. | Items of works | Quantity | Cement (m3) | Sand(m3) | Stone Chips (m3)
1 | P.C.C(1:1.5:3) | 143.04 | 40.91 | 61.37 | 122.74
Total |  |  | 40.91 | 61.37 | 122.74
|  |  | m3 | m3 | m3
J.E. A.E. E.E.

## Sheet-01
RANCHI MUNICIPAL CORPORATION, RANCHI
BILL OF QUANTITY
Name of Work :- Improvement of PCC Road in Vidyanagar near Ravindra Singh house under ward no. 34
Sl. No. | Items of work | Qnty. | Unit | Rate | Amount
1 | Labour for Cleaning Before and After Work……Do….. E/I | 10 | Each | 326.85 | 3268.5
2. 5.3.1.1 | Providing and Layng in Position cement concrete of specified grade excluding the cost of centring and shuttering……All work Upto plinth Level: 1:1.5:3 (1 Cement :1.5 Coarse Cement sand (Zone III): 3 Graded stone agregate 20 mm nominal Size) | 143.04 | m3 | 4961.73 | 709725.86
3 5.3.17.1 | Centering and Shuttering including struting,propping etc and removal of from for |  |  |  | 0
| Foundation, footing s bases of Coloumns etc for mass Concrete | 79.93 | M2 | 194.5 | 15546.39
4 | Carriage of Materials |  |  |  | 0
(i) | Sand (Lead Upto 49 km) | 61.37 | M3 | 848.82 | 52092.08
(ii) | Stone Chips (Lead 22 KM) | 122.74 | M3 | 447.06 | 54872.14
| Total |  |  |  | 832236.47
| Add 18 % Labour Cess (+) |  |  |  | 149802.5646
| G. Total |  |  |  | 982039.0346
| Add 1% Labour Cess (+) |  |  |  | 9820
| G. Total |  |  |  | 991859.0346