## Scheme No-01
RANCHI MUNICIPAL CORPORATION, RANCHI
BILL OF QUANTITY
Name of Work :- Construction of PCC road at Bhitta ajmer nagar from the house of shahanwaj to Ali apartment and from the house of sabbir to the house of Usman Under ward no-02
SL.NO. | ITEMS OF WORK | Qty | Unit | Rate | Amount
1 5.1.1 + 5.1.2 | Earth work in Excavation in foundation trenches in ordinary soil (vide classification of soil item A ) and disposal of excavated earth as obtained to a distance up to 50 mm including all lifts, leveling, ramming the foundation trenches removing roots of trees, all complete as per approved design , building as per specification & direction of E/I. Extra for earth work in hard soil as per specification and direction of E/I. | 223.73 | CUM | 120.53 | 26966.1769
2 5.1.10 | Providing stone dust in filling in foundation trenches or in plinth including ramming and watering in layers not exceeding 150mm thick with all leads and lifts including cost of all materials, labour, royalty and taxes all complete as per building specification & direction of E/I.( Mode of measurement compacted volume). | 48.85 | Per M3 | 223.35 | 10910.6475
3 8.6.8 | Supplying and laying (properly as per design and drawing) rip-rap with good quality of Boulders duly packed including the cost of materials, royalty all taxes etc. but excluding the cost of carriage all complete as per specification and direction of E/I. | 81.42 | Per M3 | 1149.12 | 93561.3504
4 5.3.2.1 | Providing PCC M 200 with nominal mix of (1:1.5:3) in foundation with approved quality of stone chips 20mm to 6mm size graded and clean coarse sand of F.M. 2.5 to 3 including screening, shuttering, mixing cement concrete in mixer and placing in position and ramming till compactin is achieved , curing side shuttering , taxes adn royalty all complete as per building specification and direction of E/I. | 93.45 | Per M3 | 5829 | 544720.05
5 | Carriage of Materials
6 | Sand 49 KM | 40.18 | CUM | 907.32 | 36456.1176
7 | local Sand 13 KM | 48.85 | CUM | 403.07 | 19689.9695
8 | Stone Boulder 36 KM | 81.42 | CUM | 863.24 | 70285.0008
9 | Stone Chips (lead 22 KM) | 80.37 | CUM | 541.67 | 43534.0179
10 | Earth lead 1 KM | 201.36 | CUM | 177.17 | 35674.9512
881798.2818
Executive Engineer Ranchi Municipal Corporation Ranchi

## Scheme No-02
RANCHI MUNICIPAL CORPORATION, RANCHI
BILL OF QUANTITY
Name of Work :-Construction of PCC road at Brindawan colony Under ward no-4 of RMC from mobile godam to the vanbashi kalyan Hostel
SL.NO. | ITEMS OF WORK | 1 | 2 | 1 | 2 | QTY | Unit | Rate | Amount
1 5.1.1 + 5.1.2 | Earth work in Excavation in foundation trenches in ordinary soil (vide classification of soil item A ) and disposal of excavated earth as obtained to a distance up to 50 mm including all lifts, leveling, ramming the foundation trenches removing roots of trees, all complete as per approved design , building as per specification & direction of E/I. Extra for earth work in hard soil as per specification and direction of E/I. | 30.25 |  | 24.76 | 2.5 | 149.53 | CUM | 120.53 | 18022.8509
2 5.1.10 | Providing coarse clean sand in filling in foundation trenches or in plinth including ramming and watering in layers not exceeding 150mm thick with all leads and lifts including cost of all materials, labour, royalty and taxes all complete as per building specification & direction of E/I.( Mode of measurement compacted volume). | 2.84 |  | 2.47 | 2.5 | 64.57 | Per M3 | 223.35 | 14421.7095
3 8.6.8 | Supplying and laying (properly as per design and drawing) rip-rap with good quality of Boulders duly packed including the cost of materials, royalty all taxes etc. but excluding the cost of carriage all complete as per specification and direction of E/I. | 4.76 |  | 4.12 | 2.5 | 84.96 | Per M3 | 1149.12 | 97629.2352
4 5.3.2.1 | Providing PCC M 200 with nominal mix of (1:1.5:3) in foundation with approved quality of stone chips 20mm to 6mm size graded and clean coarse sand of F.M. 2.5 to 3 including screening, shuttering, mixing cement concrete in mixer and placing in position and ramming till compactin is achieved , curing side shuttering , taxes adn royalty all complete as per building specification and direction of E/I. | 3.9901 | 2.124 | 3.42 | 2.5 | 81.56 | Per M3 | 5829 | 475413.24
5 | Carriage of Materials
6 | Local Sand 13 KM | 2.84 |  | 2.47 | 2.5 | 64.57 | CUM | 403.07 | 26026.2299
7 | Sand 49 KM | 12.44 | 10.6047 | 3.555 | 2.5 | 36.53 | CUM | 907.31 | 33144.0343
8 | Stone Boulder 36 KM | 14.9608 | 6.3726 | 12.61 | 2.5 | 84.96 | CUM | 863.23 | 73340.0208
9 | Stone Chips (lead 22 KM) | 14.56 | 16.11 | 3.58 | 2.5 | 36.53 | CUM | 541.67 | 19787.2051
10 | Earth lead 1 KM | 30.25 |  | 24.76 | 2.5 | 149.53 | CUM | 177.17 | 26492.2301
| Boq cost | [7 empty] | 784276.7558
Executive Engineer Ranchi Municipal Corporation Ranchi

## Scheme No-03
RANCHI MUNICIPAL CORPORATION, RANCHI
BILL OF QUANTITY
Name of Work :-Construction of PCC road from Ravindra enclave to Vardhaman compound approach road under ward no-10
SL.NO. | ITEMS OF WORK | 1 | 2 | 1 | 2 | QTY | Unit | Rate | Amount
1 5.1.1 + 5.1.2 | Earth work in Excavation in foundation trenches in ordinary soil (vide classification of soil item A ) and disposal of excavated earth as obtained to a distance up to 50 mm including all lifts, leveling, ramming the foundation trenches removing roots of trees, all complete as per approved design , building as per specification & direction of E/I. Extra for earth work in hard soil as per specification and direction of E/I. | 30.25 |  | 24.76 | 2.5 | 19.26 | CUM | 120.53 | 2321.4078
2 5.1.10 | Providing coarse clean sand in filling in foundation trenches or in plinth including ramming and watering in layers not exceeding 150mm thick with all leads and lifts including cost of all materials, labour, royalty and taxes all complete as per building specification & direction of E/I.( Mode of measurement compacted volume). | 2.84 |  | 2.47 | 2.5 | 9.63 | Per M3 | 223.35 | 2150.8605
3 8.6.8 | Supplying and laying (properly as per design and drawing) rip-rap with good quality of Boulders duly packed including the cost of materials, royalty all taxes etc. but excluding the cost of carriage all complete as per specification and direction of E/I. | 4.76 |  | 4.12 | 2.5 | 16.05 | Per M3 | 1149.12 | 18443.376
4 5.3.2.1 | Providing PCC M 200 with nominal mix of (1:1.5:3) in foundation with approved quality of stone chips 20mm to 6mm size graded and clean coarse sand of F.M. 2.5 to 3 including screening, shuttering, mixing cement concrete in mixer and placing in position and ramming till compactin is achieved , curing side shuttering , taxes adn royalty all complete as per building specification and direction of E/I. | 3.9901 | 2.124 | 3.42 | 2.5 | 19.26 | Per M3 | 5829 | 112266.54
5 | Carriage of Materials
6 | Local Sand 13 KM | 2.84 |  | 2.47 | 2.5 | 13.32 | CUM | 403.07 | 5368.8924
7 | Sand 49 KM | 12.44 | 10.6047 | 3.555 | 2.5 | 8.28 | CUM | 907.31 | 7512.5268
8 | Stone Boulder 36 KM | 14.9608 | 6.3726 | 12.61 | 2.5 | 16.05 | CUM | 863.23 | 13854.8415
9 | Stone Chips (lead 22 KM) | 14.56 | 16.11 | 3.58 | 2.5 | 16.56 | CUM | 541.67 | 8970.0552
10 | Earth lead 1 KM | 30.25 |  | 24.76 | 2.5 | 19.26 | CUM | 177.16 | 3412.1016
| Boq cost | [7 empty] | 174300.6018
Assistant Engineer Ranchi Municipal Corporation Ranchi

## Scheme No-04
RANCHI MUNICIPAL CORPORATION, RANCHI
BILL OF QUANTITY
Name of Work :-Construction of PCC road (steel) from the house of Alphone ekka to the house of Nirmal kaitha at Bardhwan compound under ward no-10
SL.NO. | ITEMS OF WORK | 1 | 2 | 1 | 2 | QTY | Unit | Rate | Amount
1 | Labour for cleaning the work site before and after work etc. | 4 | 4 | 2 | 2.5 | 6 | Each | 243.77 | 1462.62
2 5.1.1 + 5.1.2 | Earth work in Excavation in foundation trenches in ordinary soil (vide classification of soil item A ) and disposal of excavated earth as obtained to a distance up to 50 mm including all lifts, leveling, ramming the foundation trenches removing roots of trees, all complete as per approved design , building as per specification & direction of E/I. Extra for earth work in hard soil as per specification and direction of E/I. | 30.25 |  | 24.76 | 2.5 | 12.04 | CUM | 120.53 | 1451.1812
3 5.1.10 | Providing coarse clean sand in filling in foundation trenches or in plinth including ramming and watering in layers not exceeding 150mm thick with all leads and lifts including cost of all materials, labour, royalty and taxes all complete as per building specification & direction of E/I.( Mode of measurement compacted volume). | 2.84 |  | 2.47 | 2.5 | 6.02 | Per M3 | 223.35 | 1344.567
4 8.6.8 | Supplying and laying (properly as per design and drawing) rip-rap with good quality of Boulders duly packed including the cost of materials, royalty all taxes etc. but excluding the cost of carriage all complete as per specification and direction of E/I. | 4.76 |  | 4.12 | 2.5 | 10.03 | Per M3 | 1149.12 | 11525.6736
5 5.3.2.1 | Providing PCC M 200 with nominal mix of (1:1.5:3) in foundation with approved quality of stone chips 20mm to 6mm size graded and clean coarse sand of F.M. 2.5 to 3 including screening, shuttering, mixing cement concrete in mixer and placing in position and ramming till compactin is achieved , curing side shuttering , taxes adn royalty all complete as per building specification and direction of E/I. | 3.9901 | 2.124 | 3.42 | 2.5 | 12.04 | Per M3 | 5829 | 70181.16
6 | Carriage of Materials
7 | Local Sand 13 KM | 2.84 |  | 2.47 | 2.5 | 8.32 | CUM | 403.07 | 3353.5424
8 | Sand 49 KM | 12.44 | 10.6047 | 3.555 | 2.5 | 5.18 | CUM | 907.31 | 4699.8658
9 | Stone Boulder 36 KM | 14.9608 | 6.3726 | 12.61 | 2.5 | 10.03 | CUM | 863.23 | 8658.1969
10 | Stone Chips (lead 22 KM) | 14.56 | 16.11 | 3.58 | 2.5 | 10.35 | CUM | 541.67 | 5606.2845
11 | Earth lead 1 KM | 30.25 |  | 24.76 | 2.5 | 12.04 | CUM | 177.16 | 2133.0064
| Boq cost | [7 empty] | 110416.0978
Assistant Engineer Ranchi Municipal Corporation Ranchi

## Scheme No-05
RANCHI MUNICIPAL CORPORATION, RANCHI
BILL OF QUANTITY
Name of Work :- Construction of PCC road from Bonifas khalkho house to ajit khalkho house at Toki toli, Samlong In ward no-13
SL.NO. | ITEMS OF WORK | QTY | Unit | Rate | Amount
1 | Labour for cleaning the work site before and after work etc and for head load of Materials | 3 | Each | 261.12 | 783.36
2 5.1.1 + 5.1.2 | Earth work in Excavation in foundation trenches in ordinary soil (vide classification of soil item A ) and disposal of excavated earth as obtained to a distance up to 50 mm including all lifts, leveling, ramming the foundation trenches removing roots of trees, all complete as per approved design , building as per specification & direction of E/I. Extra for earth work in hard soil as per specification and direction of E/I. | 42.48 | CUM | 120.53 | 5120.1144
3 5.1.10 | Providing coarse clean sand in filling in foundation trenches or in plinth including ramming and watering in layers not exceeding 150mm thick with all leads and lifts including cost of all materials, labour, royalty and taxes all complete as per building specification & direction of E/I.( Mode of measurement compacted volume). | 14.16 | CUM | 223.35 | 3162.636
4 8.6.8 | Supplying and laying (properly as per design and drawing) rip-rap with good quality of Boulders duly packed including the cost of materials, royalty all taxes etc. but excluding the cost of carriage all complete as per specification and direction of E/I. | 23.62 | CUM | 1149.12 | 27142.2144
5 5.3.5.1 | Providing P.C.C.M 200 (1:1.5:3) in foundation and plinth with approved quality of stone chips 20mm to 6mm size graded and clean coarse sand of F.M 2.5 to 3 including screening, shuttering, mixing cement concrete in mixer and placing in position, vibrating, striking, curing ( but excluding the cost of reinforcement) taxes and royalty all complete as per building specification and direction of E/I | 28.32 | CUM | 5829 | 165077.28
6 | Carriage of Materials
7 | Local Sand 18 KM | 14.16 | Per M3 | 482.08 | 6826.2528
8 | Coarse Sand 42 KM | 12.18 | Per M3 | 813.8 | 9912.084
9 | Stone boulder 29 KM | 23.62 | Per M3 | 752.51 | 17774.2862
10 | Stone chips (lead 15 KM) | 24.35 | Per M3 | 434.67 | 10584.2145
11 | Earth 01 KM | 42.48 | Per M3 | 177.16 | 7525.7568
| Boq amount |  |  |  | 253908.1991
Assistant Engineer Ranchi Municipal Corporation Ranchi

## Scheme No-06
RANCHI MUNICIPAL CORPORATION, RANCHI
BILL OF QUANTITY
Name of Work :- Construction of pcc road in Azad Basti from Taslim house to Tauhid house Under ward no-16
SL.NO. | ITEMS OF WORK | QTY | Unit | Rate | Amount
1 5.1.1 + 5.1.2 | Earth work in Excavation in foundation trenches in ordinary soil (vide classification of soil item A ) and disposal of excavated earth as obtained to a distance up to 50 mm including all lifts, leveling, ramming the foundation trenches removing roots of trees, all complete as per approved design , building as per specification & direction of E/I. Extra for earth work in hard soil as per specification and direction of E/I. | 18.97 | CUM | 120.53 | 2286.4541
2 5.1.10 | Providing stone dust in filling in foundation trenches or in plinth including ramming and watering in layers not exceeding 150mm thick with all leads and lifts including cost of all materials, labour, royalty and taxes all complete as per building specification & direction of E/I.( Mode of measurement compacted volume). | 7.08 | Per M3 | 223.35 | 1581.318
3 8.6.8 | Supplying and laying (properly as per design and drawing) rip-rap with good quality of Boulders duly packed including the cost of materials, royalty all taxes etc. but excluding the cost of carriage all complete as per specification and direction of E/I. | 11.81 | Per M3 | 1149.12 | 13571.1072
4 5.3.2.1 | Providing PCC M 200 with nominal mix of (1:1.5:3) in foundation with approved quality of stone chips 20 mm to 6mm size graded shuttering, mixing cement concrete in mixer and placing in position vibrating striking curing taxes and royalty all complete as per specification and direction of E/I. | 14.16 | Per M3 | 5829 | 82538.64
5 | Carriage of Materials
A | Local Sand 13 KM | 7.08 | Per M3 | 403.07 | 2853.7356
A(i) | Sand 49 KM | 6.09 | Per M3 | 907.21 | 5524.9089
B | Stone Boulder 36 km | 11.81 | Per M3 | 863.23 | 10194.7463
C | Stone Chips (lead 22 KM) | 12.18 | Per M3 | 541.67 | 6597.5406
D | Earth ( Lead upto 1 K.M ) | 18.97 | Per M3 | 177.16 | 3360.7252
| Boq cost |  |  |  | 128509.1759
Assistant Engineer Ranchi Municipal Corporation Ranchi

## Scheme No-07
RANCHI MUNICIPAL CORPORATION, RANCHI
BILL OF QUANTITY
Name of Work :- Renovation of road from the house of sudhir singh the culvert near the house of dubeyji at new Nagra toli under WARD NO-21
SL.NO. | ITEMS OF WORK | Qty | Unit | Rate | Amount
1 | Labour for cleaning the surface to make it free from mud garbage dust and other harmful materials packed in the patches. | 2 | Each | 261.12 | 522.24
2 5.3.2.1 | Providing RCC M 200 with nominal mix of (1:1.5:3) in foundation with approved quality of stone chips 20mm to 6mm size graded and clean coarse sand of F.M. 2.5 to 3 including screening, shuttering, mixing cement concrete in mixer and placing in position and ramming till compactin is achieved , curing side shuttering , taxes adn royalty all complete as per building specification and direction of E/I. | 17.51 | Per M3 | 5829 | 102065.79
3 | Carriage of Materials
A | Sand 49 KM | 7.53 | Per M3 | 907.32 | 6832.1196
B | Stone Chips (lead 22 KM) | 15.06 | Per M3 | 541.67 | 8157.5502
| Total boq amount |  |  |  | 117577.6998
Assistant Engineer Ranchi Municipal Corporation Ranchi

## Scheem No-08
RANCHI MUNICIPAL CORPORATION, RANCHI
BILL OF QUANTITY
Name of Work :- Construction of Precast RCC slab for the covering the open drain at lower karam toli UNDER WARD NO-21 at Lower karam toli.
SL.NO. | ITEMS OF WORK |  |  | Qty | Unit | Rate | Amount
1 5.3.30.1 | Providing Precast R.C.C. M-200 with nominal mix of (1:1.5:3) in precast cover slab over drain with approved quality of stone chips and clean coarse sand of F.M. 2.5 to 3 including curing, shuttering carrying the slab manually to site and laying in position all complete (but excluding the cost of reinforcement) taxes and royalty, all complete as per building specification and direction of E/I. | 4.2481 | 2.76 | 4.25 | Per M3 | 5489.86 | 23331.905
2 5.5.5 (b) | Providing Tor steel reinforcement of 10mm, 12mm & 16mm dia bars as per approved design and drawing excluding carriage of Rods (straight or in coils) to work site, cutting, bending, and binding with annealed wire with cost of wire, removal of rust, placing the rods in position all complete as per building specification and direction of E/I. | 0.45 | 2.76 | 0.45 | MT | 65841.84 | 29628.828
3 | Carriage of Materials
A | Sand 49 KM | 1.83 | 2.76 | 1.83 | Per M3 | 907.32 | 1660.3956
B | Stone Chips (lead 22 KM) | 3.66 | 2.76 | 3.66 | Per M3 | 541.67 | 1982.5122
56603.6408
Sd/-
Assistant Engineer Ranchi Municipal Corporation Ranchi

## Scheme No-09
RANCHI MUNICIPAL CORPORATION, RANCHI
Name of Scheme :- Construction of RCC bench Under ward no-44 Gayatri nagar sector-II site IV chech post
SL.NO. | ITEMS OF WORK | 1 | AMOUNT | Qty. | UNIT | RATE | AMOUNT
1 | RCC bench |  |  | 40 | Nos | 9500 | 380000
| Say Rs. | [5 empty] | 380000
Assistant Engineer Ranchi Municipal Corporation

## Scheme NO-10
RANCHI MUNICIPAL CORPORATION, RANCHI
BILL OF QUANTITY
Name of Work :- okMZ la0 46 ds vUrxZr feL=h eksgYyk esa MkW0 vkuUn ds fDyfud ds ikl iqfy;k fuekZ.k dk;ZA Name of Work :- okMZ la0 46 ds vUrxZr jfonkl eksgYyk esa /kke?kj tkus okys jksM esa dYoVZ fuekZ.kA
SL.NO. | ITEMS OF WORK | 1 | 2 | QTY | Unit | Rate | Amount
1 A | Dismantling pcc road ……… do……. All complete as per specification and direction of E/i |  | 0.71 | 0.71 | CUM | 642.78 | 456.3738
2 5.1.1 + 5.1.2 | Earth work in Excavation in foundation trenches in ordinary soil (vide classification of soil item A ) and disposal of excavated earth as obtained to a distance up to 50 mm including all lifts, leveling, ramming the foundation trenches removing roots of trees, all complete as per approved design , building as per specification & direction of E/I. Extra for earth work in hard soil as per specification and direction of E/I. | 5.39 | 4.36 | 9.75 | CUM | 112.53 | 1097.1675
3 5.1.10 | Providing coarse clean sand in filling in foundation trenches or in plinth including ramming and watering in layers not exceeding 150mm thick with all leads and lifts including cost of all materials, labour, royalty and taxes all complete as per building specification & direction of E/I.( Mode of measurement compacted volume). | 0.42 | 0.35 | 0.77 | Per M3 | 228.47 | 175.9219
4 8.6.8 | Supplying and laying (properly as per design and drawing) rip-rap with good quality of Boulders duly packed including the cost of materials, royalty all taxes etc. but excluding the cost of carriage all complete as per specification and direction of E/I. | 0.71 | 0.59 | 1.3 | Per M3 | 1191.77 | 1549.301
5 5.3.2 | Providing PCC M 150 with nominal mix of (1:2:4) in foundation with approved quality of stone chips 20mm to 6mm size graded and clean coarse sand of F.M. 2.5 to 3 including screening, shuttering, mixing cement concrete in mixer and placing in position and ramming till compactin is achieved , curing side shuttering , taxes adn royalty all complete as per building specification and direction of E/I. | 0.68 | 1.99 | 2.67 | Per M3 | 5913.66 | 15789.4722
6 5.2.34 | Providing rough dressed course stone masonry in cement mortar (1:6) in foundation and plinth with hammer dressed stone of less than 0.03 m3 in volume nad clean coarse sand of F.M. 2 to 2.5 including cost of screenign raking out joints to 20mm depth curing taxes and royalty all complete as per building specification and direction of E/I. | 2.04 | 1.7 | 3.74 | Per M3 | 2788.17 | 10427.7558
7 5.7.11 + 5.7.12 | Providing 25 mm thick cement plaster (1:4) with clean Course sand of F.M 1.5 and 1.5mm cement punning including Screening curing with all leads and lifts of water, scoffing taxes as per royalty all complete as per specification and direction of E/I | 10.41 | 7.28 | 17.69 | Sqm | 259.29 | 4586.8401
8 5.3.2.1 | Providing RCC M 200 with nominal mix of (1:1.5:3) in foundation with approved quality of stone chips 20mm to 6mm size graded and clean coarse sand of F.M. 2.5 to 3 including screening, shuttering, mixing cement concrete in mixer and placing in position and ramming till compactin is achieved , curing side shuttering , taxes adn royalty all complete as per building specification and direction of E/I. | 2.28 |  | 2.28 | Per M3 | 6543.32 | 14918.7696
9 5.3.30.1 | Providing Precast R.C.C. M-200 with nominal mix of (1:1.5:3) in precast cover slab over drain with approved quality of stone chips and clean coarse sand of F.M. 2.5 to 3 including curing, shuttering carrying the slab manually to site and laying in position all complete (but excluding the cost of reinforcement) taxes and royalty, all complete as per building specification and direction of E/I. |  | 0.95 | 0.95 | Per M3 | 6219.21 | 5908.2495
10 5.5.5 (b) | Providing Tor steel reinforcement of 10mm, 12mm & 16mm dia bars as per approved design and drawing excluding carriage of Rods (straight or in coils) to work site, cutting, bending, and binding with annealed wire with cost of wire, removal of rust, placing the rods in position all complete as per building specification and direction of E/I. | 0.14 | 0.12 | 0.26 | MT | 53433.91 | 13892.8166
11 | Carriage of Materials
12 | Local Sand 18 KM | 0.42 | 0.59 | 1.01 | Per M3 | 431.75 | 436.0675
13 | Sand 42 KM | 2.31 | 2.104 | 4.414 | Per M3 | 710.13 | 3134.5103
14 | Stone Boulder 29 km | 2.75 | 2.29 | 5.04 | Per M3 | 664.32 | 3348.1728
15 | Stone Chips (lead 15 KM) | 2.62 | 2.6079 | 5.2279 | Per M3 | 391.29 | 2045.625
16 | Earth ( Lead upto 1 K.M ) | 5.39 | 5.07 | 10.46 | Per M3 | 167.7 | 1754.142
79521.1856
Assistant Engineer Ranchi Municipal Corporation Ranchi

## Scheme No-11
RANCHI MUNICIPAL CORPORATION, RANCHI
Name of Scheme :- Construction of RCC bench Under ward no-53 at different palace as per approved rate by quotation.
SL.NO. | ITEMS OF WORK | 1 | AMOUNT | Qty. | UNIT | RATE | AMOUNT
1 | Bernctad akhra | 28.33 | 269135 | 36 | Nos | 9500 | 342000
| Rugra chapa toli | 122.14 | 0
| Satrangi | 55.23 | 0
| Kuba toli | 1394.06 | 0
| Tupudana akhra | 1394.06 | 0
| Bagicha toli akhra | 74.35 | 0
Rugra akhra
. |  |  |  | Boq cost |  |  | 342000
| Say Rs. | [5 empty] | 342000
Assistant Engineer Ranchi Municipal Corporation