## Scheme NO-01
RANCHI MUNICIPAL CORPORATION, RANCHI
BILL OF QUANTITY
Name of Work :- Construction of Drain at the house of Imroz Under ward no-15
SL.NO. | ITEMS OF WORK | Qty | Unit | Rate | Amount
1 5.10.2 | Dismantling of plain cement or lime concrete work ……. Do ……. All complete as per specification and direction of E/I | 2.13 | CUM | 642.78 | 1369.1214
2 5.1.1 + 5.1.2 | Earth work in Excavation in foundation trenches in ordinary soil (vide classification of soil item A ) and disposal of excavated earth as obtained to a distance up to 50 mm including all lifts, leveling, ramming the foundation trenches removing roots of trees, all complete as per approved design , building as per specification & direction of E/I. Extra for earth work in hard soil as per specification and direction of E/I. | 35.88 | CUM | 112.53 | 4037.5764
3 5.1.10 | Providing coarse clean sand in filling in foundation trenches or in plinth including ramming and watering in layers not exceeding 150mm thick with all leads and lifts including cost of all materials, labour, royalty and taxes all complete as per building specification & direction of E/I.( Mode of measurement compacted volume). | 3.69 | Per M3 | 228.47 | 843.0543
4 8.6.8 | Supplying and laying (properly as per design and drawing) rip-rap with good quality of Boulders duly packed including the cost of materials, royalty all taxes etc. but excluding the cost of carriage all complete as per specification and direction of E/I. | 6.14 | Per M3 | 1191.77 | 7317.4678
5 5.3.2 | Providing PCC M 150 with nominal mix of (1:2:4) in foundation with approved quality of stone chips 20mm to 6mm size graded and clean coarse sand of F.M. 2.5 to 3 including screening, shuttering, mixing cement concrete in mixer and placing in position and ramming till compactin is achieved , curing side shuttering , taxes adn royalty all complete as per building specification and direction of E/I. | 4.91 | Per M3 | 5913.66 | 29036.0706
6 5.2.34 | Providing rough dressed course stone masonry in cement mortar (1:6) in foundation and plinth with hammer dressed stone of less than 0.03 m3 in volume nad clean coarse sand of F.M. 2 to 2.5 including cost of screenign raking out joints to 20mm depth curing taxes and royalty all complete as per building specification and direction of E/I. | 9.8 | Per M3 | 2788.17 | 27324.066
7 5.7.11 + 5.7.12 | Providing 25 mm thick cement plaster (1:4) with clean Course sand of F.M 1.5 and 1.5mm cement punning including Screening curing with all leads and lifts of water, scoffing taxes as per royalty all complete as per specification and direction of E/I | 104.63 | Sqm | 259.29 | 27129.5127
8 5.3.30.1 | Providing Precast R.C.C. M-200 with nominal mix of (1:1.5:3) in precast cover slab over drain with approved quality of stone chips and clean coarse sand of F.M. 2.5 to 3 including curing, shuttering carrying the slab manually to site and laying in position all complete (but excluding the cost of reinforcement) taxes and royalty, all complete as per building specification and direction of E/I. | 4.86 | CUM | 6219.21 | 30225.3606
9 5.5.5 (b) | Providing Tor steel reinforcement of 10mm, 12mm & 16mm dia bars as per approved design and drawing excluding carriage of Rods (straight or in coils) to work site, cutting, bending, and binding with annealed wire with cost of wire, removal of rust, placing the rods in position all complete as per building specification and direction of E/I. | 0.52 | MT | 53433.91 | 27785.6332
10 | Carriage of Materials
11 | Local Sand 13 KM | 3.69 | CUM | 364.32 | 1344.3408
12 | Sand 49 KM | 11.26 | CUM | 788.13 | 8874.3438
13 | Stone Boulder 36 KM | 15.94 | CUM | 756.83 | 12063.8702
14 | Stone Chips (lead 22 KM) | 8.6 | CUM | 482.26 | 4147.436
15 | Earth lead 1 KM | 43.32 | CUM | 167.7 | 7264.764
188762.6178
Assistant Engineer Ranchi Municipal Corporation Ranchi

## Scheme No-02
RANCHI MUNICIPAL CORPORATION, RANCHI
BILL OF QUANTITY
Name of Work :- Construction of Drain at Viraz gali from khaini shop to Abu bakar ali house Under ward no-15
SL.NO. | ITEMS OF WORK | Qty | Unit | Rate | Amount
1 5.10.2 | Dismantling of plain cement or lime concrete work ……. Do ……. All complete as per specification and direction of E/I | 2.13 | CUM | 642.78 | 1369.1214
2 5.1.1 + 5.1.2 | Earth work in Excavation in foundation trenches in ordinary soil (vide classification of soil item A ) and disposal of excavated earth as obtained to a distance up to 50 mm including all lifts, leveling, ramming the foundation trenches removing roots of trees, all complete as per approved design , building as per specification & direction of E/I. Extra for earth work in hard soil as per specification and direction of E/I. | 52.68 | CUM | 112.53 | 5928.0804
3 5.1.10 | Providing coarse clean sand in filling in foundation trenches or in plinth including ramming and watering in layers not exceeding 150mm thick with all leads and lifts including cost of all materials, labour, royalty and taxes all complete as per building specification & direction of E/I.( Mode of measurement compacted volume). | 5.31 | Per M3 | 228.47 | 1213.1757
4 8.6.8 | Supplying and laying (properly as per design and drawing) rip-rap with good quality of Boulders duly packed including the cost of materials, royalty all taxes etc. but excluding the cost of carriage all complete as per specification and direction of E/I. | 8.85 | Per M3 | 1191.77 | 10547.1645
5 5.3.2 | Providing PCC M 150 with nominal mix of (1:2:4) in foundation with approved quality of stone chips 20mm to 6mm size graded and clean coarse sand of F.M. 2.5 to 3 including screening, shuttering, mixing cement concrete in mixer and placing in position and ramming till compactin is achieved , curing side shuttering , taxes adn royalty all complete as per building specification and direction of E/I. | 7.44 | Per M3 | 5913.66 | 43997.6304
6 5.2.34 | Providing rough dressed course stone masonry in cement mortar (1:6) in foundation and plinth with hammer dressed stone of less than 0.03 m3 in volume nad clean coarse sand of F.M. 2 to 2.5 including cost of screenign raking out joints to 20mm depth curing taxes and royalty all complete as per building specification and direction of E/I. | 16.95 | Per M3 | 2788.17 | 47259.4815
7 5.7.11 + 5.7.12 | Providing 25 mm thick cement plaster (1:4) with clean Course sand of F.M 1.5 and 1.5mm cement punning including Screening curing with all leads and lifts of water, scoffing taxes as per royalty all complete as per specification and direction of E/I | 125.47 | Sqm | 259.29 | 32533.1163
8 5.3.30.1 | Providing Precast R.C.C. M-200 with nominal mix of (1:1.5:3) in precast cover slab over drain with approved quality of stone chips and clean coarse sand of F.M. 2.5 to 3 including curing, shuttering carrying the slab manually to site and laying in position all complete (but excluding the cost of reinforcement) taxes and royalty, all complete as per building specification and direction of E/I. | 1.41 | CUM | 6219.21 | 8769.0861
9 5.5.5 (b) | Providing Tor steel reinforcement of 10mm, 12mm & 16mm dia bars as per approved design and drawing excluding carriage of Rods (straight or in coils) to work site, cutting, bending, and binding with annealed wire with cost of wire, removal of rust, placing the rods in position all complete as per building specification and direction of E/I. | 0.15 | MT | 53433.91 | 8015.0865
10 | Carriage of Materials
11 | Local Sand 13 KM | 5.31 | CUM | 364.32 | 1934.5392
12 | Sand 49 KM | 14.38 | CUM | 788.13 | 11333.3094
13 | Stone Boulder 36 KM | 25.8 | CUM | 756.83 | 19526.214
14 | Stone Chips (lead 22 KM) | 7.91 | CUM | 482.26 | 3814.6766
15 | Earth lead 1 KM | 60.12 | CUM | 167.7 | 10082.124
206322.806
Assistant Engineer Ranchi Municipal Corporation Ranchi

## Scheme No-03
RANCHI MUNICIPAL CORPORATION, RANCHI
BILL OF QUANTITY
Name of Work :- CONSTRUCTION OF PCC ROAD FROM SIMALIYA NAWA TOLI TO SARHUL NAGAR VIA CABLE GODOWN Under ward no-35
SL.NO. | ITEMS OF WORK | Qty | Unit | Rate | Amount
1 5.1.1 + 5.1.2 | Earth work in Excavation in foundation trenches in ordinary soil (vide classification of soil item A ) and disposal of excavated earth as obtained to a distance up to 50 mm including all lifts, leveling, ramming the foundation trenches removing roots of trees, all complete as per approved design , building as per specification & direction of E/I. Extra for earth work in hard soil as per specification and direction of E/I. | 70.8 | CUM | 112.53 | 7967.124
2 5.1.10 | Providing coarse clean sand in filling in foundation trenches or in plinth including ramming and watering in layers not exceeding 150mm thick with all leads and lifts including cost of all materials, labour, royalty and taxes all complete as per building specification & direction of E/I.( Mode of measurement compacted volume). | 35.4 | Per M3 | 228.47 | 8087.838
3 8.6.8 | Supplying and laying (properly as per design and drawing) rip-rap with good quality of Boulders duly packed including the cost of materials, royalty all taxes etc. but excluding the cost of carriage all complete as per specification and direction of E/I. | 82.6 | Per M3 | 1191.77 | 98440.202
4 5.3.2.1 | Providing PCC M 200 with nominal mix of (1:1.5:3) in foundation with approved quality of stone chips 20mm to 6mm size graded and clean coarse sand of F.M. 2.5 to 3 including screening, shuttering, mixing cement concrete in mixer and placing in position and ramming till compactin is achieved , curing side shuttering , taxes adn royalty all complete as per building specification and direction of E/I. | 70.8 | Per M3 | 6543.32 | 463267.056
5 | Carriage of Materials
A | Local Sand 14 KM | 35.4 | Per M3 | 377.8 | 13374.12
A(i) | Sand 49 KM | 30.44 | Per M3 | 788.13 | 23990.6772
B | Stone Boulder 36 km | 82.5997 | Per M3 | 756.83 | 62513.931
C | Stone Chips (lead 22 KM) | 60.89 | Per M3 | 482.26 | 29364.8114
D | Earth ( Lead upto 1 K.M ) | 70.8 | Per M3 | 167.7 | 11873.16
|  | BOQ COST |  |  | 718878.9196
Executive Engineer Ranchi Municipal Corporation Ranchi

## Scheme NO-04
RANCHI MUNICIPAL CORPORATION, RANCHI
BILL OF QUANTITY
Name of Work :- Construction of Drain & rcc culvert in Dibdhi, Koynar toli from mandev linda house to niraj tigga house Under ward no-38
SL.NO. | ITEMS OF WORK |  | 1 | 2 | QTY | Unit | Rate | Amount
1 5.1.1 + 5.1.2 | Earth work in Excavation in foundation trenches in ordinary soil (vide classification of soil item A ) and disposal of excavated earth as obtained to a distance up to 50 mm including all lifts, leveling, ramming the foundation trenches removing roots of trees, all complete as per approved design , building as per specification & direction of E/I. Extra for earth work in hard soil as per specification and direction of E/I. | 10.2 | 20.4 | 244.27 | 264.67 | CUM | 112.53 | 29783.3151
2 5.1.10 | Providing coarse clean sand in filling in foundation trenches or in plinth including ramming and watering in layers not exceeding 150mm thick with all leads and lifts including cost of all materials, labour, royalty and taxes all complete as per building specification & direction of E/I.( Mode of measurement compacted volume). | 0.85 | 1.7 | 24.43 | 26.13 | Per M3 | 228.47 | 5969.9211
3 8.6.8 | Supplying and laying (properly as per design and drawing) rip-rap with good quality of Boulders duly packed including the cost of materials, royalty all taxes etc. but excluding the cost of carriage all complete as per specification and direction of E/I. | 1.0623 | 2.1246 | 40.71 | 42.8346 | Per M3 | 1191.77 | 51048.9555
4 5.3.2 | Providing PCC M 150 with nominal mix of (1:2:4) in foundation with approved quality of stone chips 20mm to 6mm size graded and clean coarse sand of F.M. 2.5 to 3 including screening, shuttering, mixing cement concrete in mixer and placing in position and ramming till compactin is achieved , curing side shuttering , taxes adn royalty all complete as per building specification and direction of E/I. | 0.85 | 1.7 | 24.43 | 26.13 | Per M3 | 5913.66 | 154523.9358
5 5.2.28 | Providing rough dressed course stone masonry in cement mortar (1:6) in foundation and plinth with hammer dressed stone of less than 0.03 m3 in volume nad clean coarse sand of F.M. 2 to 2.5 including cost of screenign raking out joints to 20mm depth curing taxes and royalty all complete as per building specification and direction of E/I. | 3.06 | 6.12 | 97.71 | 103.83 | Per M3 | 2788.17 | 289495.6911
6 5.3.5.1 | Providing R.C.C.M 200 (1:1.5:3) in foundation and plinth with approved quality of stone chips 20mm to 6mm size graded and clean coarse sand of F.M 2.5 to 3 including screening, shuttering, mixing cement concrete in mixer and placing in position, vibrating, striking, curing ( but excluding the cost of reinforcement) taxes and royalty all complete as per building specification and direction of E/I |  | 0 | 11.07 | 11.07 | Sqm | 6543.32 | 72434.5524
7 5.3.30.1 | Providing Precast R.C.C. M-200 with nominal mix of (1:1.5:3) in precast cover slab over drain with approved quality of stone chips and clean coarse sand of F.M. 2.5 to 3 including curing, shuttering carrying the slab manually to site and laying in position all complete (but excluding the cost of reinforcement) taxes and royalty, all complete as per building specification and direction of E/I. |  | 0 | 1.7 | 1.7 | Per M3 | 6219.21 | 10572.657
8 5.5.5 (b) | Providing Tor steel reinforcement of 10mm, 12mm & 16mm dia bars as per approved design and drawing excluding carriage of Rods (straight or in coils) to work site, cutting, bending, and binding with annealed wire with cost of wire, removal of rust, placing the rods in position all complete as per building specification and direction of E/I. | 0.203 | 0.406 | 0.18 | 0.586 | MT | 53433.91 | 31312.2713
9 5.7.3 + 5.7.11 | Providing 12mm thick cement plaster (1:6) with neat cement punning all complete as per building specification and direction of E/I | 3.35 | 6.7 | 427.51 | 434.21 | Sqm | 170.51 | 74037.1471
10 6.3.12 WRD | Providing and laying pcc or RCC M-200 with nominal mix of (1:1.5:3) in deck slab all complete as per specification and direction of E/I | 1.91 | 3.82 |  | 3.82 | Per M3 | 5600 | 21392
11 | Carriage of Materials
A | Local Sand 16 KM | 0.85 | 1.7 | 24.43 | 26.13 | Per M3 | 404.77 | 10576.6401
A(i) | Sand 47 KM | 2.48 | 4.96 | 62.22 | 67.18 | Per M3 | 765.85 | 51449.803
B | Stone Boulder 34 km | 4.12 | 8.24 | 138.42 | 146.66 | Per M3 | 730.6 | 107149.796
C | Stone Chips (lead 20 KM) | 2.41 | 4.82 | 32.97 | 37.79 | Per M3 | 458.72 | 17335.0288
D | Earth ( Lead upto 1 K.M ) | 10.2 | 20.4 | 244.27 | 264.67 | Per M3 | 167.7 | 44385.159
971466.8732
Executive Engineer Ranchi Municipal Corporation Ranchi

## Scheme NO-05
RANCHI MUNICIPAL CORPORATION, RANCHI
BILL OF QUANTITY
Name of Work :- Construction of Drain IN PRAGATI VIHAR COLONY FROM BIRENDRA PASWAN HOUSE TO NEAR THAKUR JI HOUSE Under ward no-38
SL.NO. | ITEMS OF WORK | Qty | Unit | Rate | Amount
1 5.1.1 + 5.1.2 | Earth work in Excavation in foundation trenches in ordinary soil (vide classification of soil item A ) and disposal of excavated earth as obtained to a distance up to 50 mm including all lifts, leveling, ramming the foundation trenches removing roots of trees, all complete as per approved design , building as per specification & direction of E/I. Extra for earth work in hard soil as per specification and direction of E/I. | 212.4 | CUM | 112.53 | 23901.372
2 5.1.10 | Providing coarse clean sand in filling in foundation trenches or in plinth including ramming and watering in layers not exceeding 150mm thick with all leads and lifts including cost of all materials, labour, royalty and taxes all complete as per building specification & direction of E/I.( Mode of measurement compacted volume). | 21.24 | Per M3 | 228.47 | 4852.7028
3 8.6.8 | Supplying and laying (properly as per design and drawing) rip-rap with good quality of Boulders duly packed including the cost of materials, royalty all taxes etc. but excluding the cost of carriage all complete as per specification and direction of E/I. | 35.4 | Per M3 | 1191.77 | 42188.658
4 5.3.2 | Providing PCC M 150 with nominal mix of (1:2:4) in foundation with approved quality of stone chips 20mm to 6mm size graded and clean coarse sand of F.M. 2.5 to 3 including screening, shuttering, mixing cement concrete in mixer and placing in position and ramming till compactin is achieved , curing side shuttering , taxes adn royalty all complete as per building specification and direction of E/I. | 30.68 | Per M3 | 5913.66 | 181431.0888
5 5.2.28 | Providing random rubble stone masonry in C.M (1:4) in foundation and plinth with hammer dressed stone of less than 0.03 m3 in volume nad clean coarse sand of F.M. 2 to 2.5 including cost of screenign raking out joints to 20mm depth curing taxes and royalty all complete as per building specification and direction of E/I. | 84.96 | Per M3 | 2788.17 | 236882.9232
6 5.3.30.1 | Providing Precast R.C.C. M-200 with nominal mix of (1:1.5:3) in precast cover slab over drain with approved quality of stone chips and clean coarse sand of F.M. 2.5 to 3 including curing, shuttering carrying the slab manually to site and laying in position all complete (but excluding the cost of reinforcement) taxes and royalty, all complete as per building specification and direction of E/I. | 21.24 | Per M3 | 6219.31 | 132098.1444
7 5.5.5 (b) | Providing Tor steel reinforcement of 10mm, 12mm & 16mm dia bars as per approved design and drawing excluding carriage of Rods (straight or in coils) to work site, cutting, bending, and binding with annealed wire with cost of wire, removal of rust, placing the rods in position all complete as per building specification and direction of E/I. | 1.875 | MT | 53433.91 | 100188.5813
8 5.7.3 + 5.7.11 | Providing 12mm. Thick cement plaster (1:6 ) WITH NEAT CEEMENT PUNNING all complete as per buildig specification and direction ofE/I | 371.75 | SQM | 170.51 | 63387.0925
9 | Carriage of Materials
A | Local Sand 16 KM | 21.24 | Per M3 | 404.77 | 8597.3148
A(i) | Sand 47 KM | 62.74 | Per M3 | 765.85 | 48049.429
B | Stone Boulder 34 km | 120.36 | Per M3 | 730.6 | 87935.016
C | Stone Chips (lead 20 KM) | 45.88 | Per M3 | 458.72 | 21046.0736
D | Earth ( Lead upto 1 K.M ) | 212.3871 | Per M3 | 167.71 | 35619.4469
| COST OF BOQ |  |  |  | 986177.8432
Executive Engineer Ranchi Municipal Corporation Ranchi

## Scheme No-06
RANCHI MUNICIPAL CORPORATION, RANCHI
BILL OF QUANTITY
Name of Work :- Beautification work near Din Dayal Upadhyay statue at Bariyatu road.
SL.NO. | ITEMS OF WORK | Qty | Unit | Rate | Amount
1 5.1.1 + 5.1.2 | Earth work in Excavation in foundation trenches in ordinary soil (vide classification of soil item A ) and disposal of excavated earth as obtained to a distance up to 50 mm including all lifts, leveling, ramming the foundation trenches removing roots of trees, all complete as per approved design , building as per specification & direction of E/I. Extra for earth work in hard soil as per specification and direction of E/I. | 8.91 | CUM | 112.53 | 1002.6423
2 5.1.10 | Providing coarse clean sand in filling in foundation trenches or in plinth including ramming and watering in layers not exceeding 150mm thick with all leads and lifts including cost of all materials, labour, royalty and taxes all complete as per building specification & direction of E/I.( Mode of measurement compacted volume). | 12.16 | Per M3 | 228.47 | 2778.1952
3 5.6.1 | Providing designation75A one brick flat soling joints filled with local sand including cost of watering taxes royalty all complete asper building specification and direction of E/I | 49.21 | Sqm | 233.78 | 11504.3138
4 5.3.2 | Providing P.C.C.M 150 in normal mix of (1:2:4) in foundation with approved quality of stone metal grade II (53mm to 22.4mm size) and clean coarse sand to F.M 2.5 to 3 including screening, shuttering, mixing cement concrete in mixer and placing in position, vibrating, striking, curing, taxes and royalty all complete as per building specification and direction of E/I | 4.61 | Per M3 | 5913.66 | 27261.9726
5 5.3.2.1 | Providing R.C.C.M 200 (1:1.5:3) in foundation and plinth with approved quality of stone chips 20mm to 6mm size graded and clean coarse sand of F.M 2.5 to 3 including screening, shuttering, mixing cement concrete in mixer and placing in position, vibrating, striking, curing ( but excluding the cost of reinforcement) taxes and royalty all complete as per building specification and direction of E/I | 0.51 | Per M3 | 6543.32 | 3337.0932
5.3.14 | Providing R.C.C.M 150 with nominal mix of (1:2:4) in columns with approved quality of stone chips 20mm to 6mm size graded and clean coarse sand of F.M 2.5 to 3 including screening, shuttering, mixing cement concrete in mixer and placing in position, vibrating, striking, curing, taxes and royalty all complete as per building specification and direction of E/I | 1.4764 | Per M3 | 7647.84 | 11291.5769
5.2.3 | Providing designation 75A brick work in C.M. (1:6) in foundation and plinth with approved quality of clean coarse sand of F.M. 2 to 2.5 including providing 10mm, thick mortar joints, cost of screening materials, raking out joints to 15mm depth, curing, curring , taxes and royalty all complete as per building specification and direction of E/I, | 6.65 | CUM | 3921.08 | 26075.182
5.3.11 | Providing R.C.C.M 200 (1:1.5: 3) in beam of all types with approved quality of stone chips 20mm to 6mm size graded and clean coarse sand of F.M 2.5 to 3 including screening, shuttering, mixing cement concrete in mixer and placing in position, vibrating, striking, curing, taxes and royalty all complete as per building specification and direction of E/I | 1.37 | CUM | 8928.5 | 12232.045
5.3.9.1 | Providing R.C.C.M 200 (1: 1.5: 3) in roof slab with approved quality of stone chips 20mm to 6mm size graded and clean coarse sand of F.M 2.5 to 3 including screening, shuttering, mixing cement concrete in mixer and placing in position, vibrating, striking, curing, (but excluding the cosat of reinforcement) taxes and royalty all complete as per building specification and direction of E/I | 0.7564 | Sqm | 8235.61 | 6229.4154
5.7.3 | Providing 12mm thick cement plaster (1:6) with clean coarse sand of F.M 1.5 including screening, curing with all leads and lifts of water, scaffolding taxes and royalty all complete as per building specification and direction of E/I | 25.89 | Sqm | 125.34 | 3245.0526
5.7.6 | Providing 6mm thick cement plaster (1:4) in ceiling with clean coarse sand of F.M. 1.5 including screening, curing with all leads and lifts of water, scafolding taxes and royalty all complete as per buildings specification and direction of E/I. | 7.53 | Sqm | 133.78 | 1007.3634
13.47 | Finishing walls with premium acylic smooth exterior paint with sillicone additives of required shade: wall outer and ceilling | 19.73 | Sqm | 94.95 | 1873.3635
5.5.5 | Providing Tor steel reinforecement of 10mm . to 12mm & 16mm. dia bars as per approved design and drawing drawing excluding carriage of M.S bars to work site cutting bending and binding with annealed wire with cost of wire removal of rust placing the rods in position TMT Fe 500 all complete as per building specification and direction of E/I. | 0.383 | MT | 53433.91 | 20465.1875
8.2.2.1 DSR | Providing and fixing 18mm thick gang saw cut mirror polishing ( premoulded & prepolished) machine cut for kitchen platform and similar locations of required size of approved shade , colour and texture laid over 20mm thick base of cement mortar (1:4) (1cement :4 coarse sand ) laid and jointed with white cement mixed with matching pigment, epoxy touch ups, uncluding rubbing, curing, moulding and polishing to edge to give high gloss finish etc. complete at all levels | 14.5443 | Sqm | 3351.95 | 48751.7999
11.23.1 DSR | Marble stone flooring with 18 mm thick marble stone as per sample of marble approved by engineering. Charge over 20 mm thick base of cement mortar 1:4 4 coarse sand laid and jointed with grey cement slurry includiing rubbing and polishing complete with agaria white | 36.8 | Sqm | 2190.5 | 80610.4
12.2 | Providing and laying pressed clay tiles as per approve pattern 20 mm nominal thickness of approved on roofs jointed with cement mortar 1:4 mixed with 2% integral water proofing compound laid over a bed of 20 mm thick cement mortar 1:4 and finished neat complete. | 7.53 | Sqm | 438.45 | 3301.5285
8.44 | supply and stacking of plant Murraya exotica of height 45-60 cm. in poly bags of size 15 cm as per direction of E/I | 50 | Each | 15 | 750
8.29 | supply and stacking of plant Hamelia patens of height 30-45 cm. with 3-4 branches in poly bags of size 20 cm as per direction of the E/I | 50 | Each | 20 | 1000
5.14 | Providing and displaying cycus revoluta in 35cm challi specimen plant having 30 to 40 with fresh and healthy having 25 cm to 30 cm circum france of base stem well developed as pe direction of E?I | 1 | Each | 1127.5 | 1127.5
13 | Carriage of Materials
15 | Sand 42 KM | 6.566 | CUM | 788.13 | 5174.8616
16 | Local sand 13 Km | 12.9 | CUM | 364.12 | 4697.148
17 | Stone Chips (lead 15 KM) | 7.69 | CUM | 482.26 | 3708.5794
18 | Brick 08 KM | 4299 | 1000/nos | 780.21 | 3354.1228
19 | Earth 01 KM | 8.91 | CUM | 167.7 | 1494.207
282273.5506
Assistant Engineer Ranchi Municipal Corporation Ranchi

## Scheme No-07
RANCHI MUNICIPAL CORPORATION, RANCHI
BILL OF QUANTITY
Name of Work :- Beautification of Dr. Bhimrao Ambetkar's Statue place in front of Main gate of Jharkhand high court, Ranchi
SL.NO. | ITEMS OF WORK | Qty | Unit | Rate | Amount
1 5.1.1 + 5.1.2 | Earth work in Excavation in foundation trenches in ordinary soil (vide classification of soil item A ) and disposal of excavated earth as obtained to a distance up to 50 mm including all lifts, leveling, ramming the foundation trenches removing roots of trees, all complete as per approved design , building as per specification & direction of E/I. Extra for earth work in hard soil as per specification and direction of E/I. | 10.43 | CUM | 112.53 | 1173.6879
2 5.1.10 | Providing coarse clean sand in filling in foundation trenches or in plinth including ramming and watering in layers not exceeding 150mm thick with all leads and lifts including cost of all materials, labour, royalty and taxes all complete as per building specification & direction of E/I.( Mode of measurement compacted volume). | 0.91 | Per M3 | 228.47 | 207.9077
3 5.6.1 | Providing designation75A one brick flat soling joints filled with local sand including cost of watering taxes royalty all complete asper building specification and direction of E/I | 11.91 | Sqm | 233.78 | 2784.3198
4 5.3.3 | Providing P.C.C.M 150 in normal mix of (1:2:4) in foundation with approved quality of stone metal grade II (53mm to 22.4mm size) and clean coarse sand to F.M 2.5 to 3 including screening, shuttering, mixing cement concrete in mixer and placing in position, vibrating, striking, curing, taxes and royalty all complete as per building specification and direction of E/I | 0.91 | Per M3 | 5913.66 | 5381.4306
5 5.3.5.1 | Providing R.C.C.M 200 (1:1.5:3) in foundation and plinth with approved quality of stone chips 20mm to 6mm size graded and clean coarse sand of F.M 2.5 to 3 including screening, shuttering, mixing cement concrete in mixer and placing in position, vibrating, striking, curing ( but excluding the cost of reinforcement) taxes and royalty all complete as per building specification and direction of E/I | 1.79 | Per M3 | 6543.32 | 11712.5428
5.3.11 | Providing R.C.C.M 200 (1:1.5: 3) in beam of all types with approved quality of stone chips 20mm to 6mm size graded and clean coarse sand of F.M 2.5 to 3 including screening, shuttering, mixing cement concrete in mixer and placing in position, vibrating, striking, curing, taxes and royalty all complete as per building specification and direction of E/I | 3.21 | Sqm | 8928.5 | 28660.485
5.3.14 | Providing R.C.C.M 150 with nominal mix of (1:2:4) in columns with approved quality of stone chips 20mm to 6mm size graded and clean coarse sand of F.M 2.5 to 3 including screening, shuttering, mixing cement concrete in mixer and placing in position, vibrating, striking, curing, taxes and royalty all complete as per building specification and direction of E/I | 1.17 | Per M3 | 7018.17 | 8211.2589
5.3.9.1 | Providing R.C.C.M 200 (1: 1.5: 3) in roof slab with approved quality of stone chips 20mm to 6mm size graded and clean coarse sand of F.M 2.5 to 3 including screening, shuttering, mixing cement concrete in mixer and placing in position, vibrating, striking, curing, (but excluding the cosat of reinforcement) taxes and royalty all complete as per building specification and direction of E/I | 1.55 | CUM | 7605.94 | 11789.207
8.2.2.1 DSR | Providing and fixing 18mm thick gang saw cut mirror polishing ( premoulded & prepolished) machine cut for kitchen platform and similar locations of required size of approved shade , colour and texture laid over 20mm thick base of cement mortar (1:4) (1cement :4 coarse sand ) laid and jointed with white cement mixed with matching pigment, epoxy touch ups, uncluding rubbing, curing, moulding and polishing to edge to give high gloss finish etc. complete at all levels | 18.59 | Sqm | 3351.95 | 62312.7505
5.7.6 | Providing 6mm thick cement plaster (1:4) in ceiling with clean coarse sand of F.M. 1.5 including screening, curing with all leads and lifts of water, scafolding taxes and royalty all complete as per buildings specification and direction of E/I. | 15.31 | Sqm | 133.78 | 2048.1718
5.5.5 | Providing Tor steel reinforecement of 10mm . to 12mm & 16mm. dia bars as per approved design and drawing drawing excluding carriage of M.S bars to work site cutting bending and binding with annealed wire with cost of wire removal of rust placing the rods in position TMT Fe 500 all complete as per building specification and direction of E/I. | 0.585 | MT | 53433.91 | 31258.8374
10.28 DSR | Providing and fixing stainless steel ( Grade 304) railing made of Hollow tubes channels, plate etc. including welding grinding, buffing, polishing and making curvature …………. Do ………. All complete as job. | 354.66 | kg | 472.4 | 167541.384
14 | Providing and laying 25 mm thick white makarana marble stone slab flooring …….. Do ………. All complete as per specification and direction of E/I | 5.69 | Sqm | 2697.15 | 15346.7835
13 | Carriage of Materials
15 | Sand 42 KM | 3.99 | CUM | 710.13 | 2833.4187
17 | Stone Chips (lead 15 KM) | 7.45 | CUM | 391.29 | 2915.1105
18 | Brick 08 KM | 387 | NOS | 780.21 | 301.9413
354479.2373
Assistant Engineer Ranchi Municipal Corporation Ranchi